## Final Wholesale Price
Wholesale Electricity Price (2019$/MWh)
Region Group | 2023 | 2025 | 2028 | 2030 | 2035 | 2040 | 2045 | 2050
ERCOT_Tenaska Frontier Generating Station | 22.7721 | 20.5891 | 30.5144 | 30.668 | 30.7097 | 32.3419 | 32.7539 | 31.0301
ERCOT_Tenaska Gateway Generating Station | 22.8881 | 20.6095 | 30.5191 | 30.9121 | 30.7773 | 32.4065 | 32.8966 | 31.1121
ERCOT_Panhandle | 25.61 | 18.6824 | 29.1057 | 26.5239 | 28.9357 | 30.3705 | 28.1604 | 27.1458
ERCOT_Rest | 26.7962 | 19.7295 | 30.2571 | 30.4769 | 32.0675 | 33.1203 | 33.0381 | 31.5644
ERCOT_West | 26.3349 | 19.2003 | 29.8513 | 27.3327 | 29.8434 | 31.3625 | 29.1252 | 28.2233
FRCC | 31.2758 | 31.4488 | 37.2837 | 40.9036 | 38.0501 | 38.3063 | 38.4206 | 36.7626
MISO_Amite South (including DSG) | 26.049 | 25.9711 | 36.8046 | 36.9977 | 37.6253 | 37.5916 | 36.4305 | 35.0038
MISO_Arkansas | 25.5368 | 26.9943 | 36.1928 | 36.0066 | 36.7931 | 36.5543 | 35.6491 | 34.2445
MISO_Iowa | 28.9826 | 26.8122 | 36.1656 | 33.856 | 34.3531 | 34.3312 | 33.4319 | 31.2359
MISO_Illinois | 29.9884 | 28.2792 | 37.7358 | 36.1299 | 36.2154 | 36.5904 | 35.7471 | 33.5479
MISO_Indiana (including parts of Kentucky) | 36.3539 | 33.5042 | 39.1453 | 36.9265 | 37.4811 | 37.5349 | 36.7494 | 34.2838
MISO_Louisiana | 26.133 | 27.5839 | 36.8008 | 36.9215 | 37.3281 | 37.0512 | 35.9277 | 34.1295
MISO_Lower Michigan | 34.8552 | 26.5852 | 32.0457 | 40.749 | 35.4078 | 33.8164 | 32.2418 | 33.1292
MISO_MT, SD, ND | 28.9198 | 26.2516 | 35.7552 | 31.4117 | 30.4139 | 29.9043 | 29.1951 | 27.0416
MISO_Iowa-MidAmerican | 28.7326 | 26.9367 | 35.9525 | 33.5971 | 34.1442 | 34.191 | 33.3749 | 31.0539
MISO_Minnesota and Western Wisconsin | 29.6333 | 27.2556 | 36.6381 | 34.455 | 34.8896 | 34.9008 | 33.7868 | 31.4088
MISO_Missouri | 29.2675 | 27.6414 | 37.5385 | 35.3011 | 35.4334 | 35.9358 | 35.2171 | 33.0051
MISO_Mississippi | 26.5539 | 27.9887 | 37.9015 | 39.5541 | 38.3976 | 38.2252 | 37.097 | 35.2635
MISO_WOTAB (including Western) | 25.2053 | 24.2633 | 34.2284 | 31.5046 | 33.1146 | 34.471 | 35.6716 | 34.0004
MISO_Wisconsin- Upper Michigan (WUMS) | 30.3139 | 27.8681 | 36.9027 | 34.7848 | 35.529 | 35.7326 | 34.9237 | 33.3128
ISONE_Connecticut | 31.0363 | 27.1463 | 30.4383 | 34.2617 | 35.7171 | 36.5705 | 34.9777 | 32.5531
ISONE_Maine | 30.2834 | 25.8796 | 28.5162 | 33.195 | 34.0536 | 31.6248 | 29.5248 | 27.6181
ISONE_MA, VT, NH, RI (Rest of ISO New England) | 31.1985 | 26.9772 | 29.9985 | 34.42 | 35.6003 | 36.7145 | 34.8348 | 32.1459
NY_Zone A (West) | 29.4627 | 25.0554 | 26.3786 | 31.2295 | 30.9348 | 28.652 | 30.8689 | 29.1549
NY_Zone B (Genesee) | 29.9589 | 25.5016 | 26.9439 | 31.9211 | 31.6066 | 29.151 | 31.2879 | 29.7427
NY_Zone C&E | 30.5832 | 26.0737 | 27.658 | 32.6664 | 31.7704 | 29.5615 | 29.0137 | 30.2082
NY_Zone D (North) | 29.8172 | 25.4383 | 26.9864 | 31.8632 | 30.9987 | 28.4152 | 27.8948 | 26.6392
NY_Zone F (Capital) | 31.6167 | 27.3979 | 28.6194 | 33.404 | 32.3213 | 31.0249 | 30.3925 | 31.3353
NY_Zone G-I (Downstate NY) | 34.0737 | 29.0056 | 30.3653 | 34.7446 | 33.1183 | 31.9887 | 31.4278 | 32.8374
NY_Zone J (NYC) | 232.0386 | 33.3196 | 34.5349 | 38.6742 | 33.9433 | 34.6288 | 36.3924 | 36.0448
NY_Zone K (LI) | 38.6216 | 33.9059 | 36.1645 | 40.2124 | 34.1404 | 33.0418 | 32.6669 | 35.1638
PJM_AP | 32.9192 | 27.665 | 33.6584 | 36.5574 | 34.7672 | 35.0574 | 35.0253 | 33.1072
PJM_ATSI | 33.2179 | 28.58 | 34.8255 | 37.6856 | 35.5946 | 35.9242 | 35.0673 | 33.3563
PJM_ComEd | 33.9898 | 28.7418 | 34.8301 | 38.4402 | 39.5369 | 40.0531 | 39.8758 | 37.8352
PJM_Dominion | 33.6739 | 28.255 | 34.1521 | 36.9572 | 34.7368 | 35.0078 | 35.3409 | 36.8774
PJM_EMAAC | 24.4399 | 22.3803 | 30.2916 | 31.8834 | 34.3644 | 35.133 | 34.8782 | 33.9361
PJM_PENELEC | 24.7682 | 23.5279 | 30.1252 | 32.3088 | 33.9715 | 34.5524 | 34.3577 | 32.4862
PJM_SWMAAC | 164.3562 | 31.6485 | 34.2811 | 37.0765 | 35.4132 | 38.0595 | 37.8317 | 36.4768
PJM West | 33.5196 | 28.3517 | 34.4057 | 37.399 | 35.6969 | 36.0088 | 35.4767 | 33.544
PJM_Western MAAC | 24.148 | 22.2565 | 29.8259 | 31.6614 | 33.9073 | 34.8548 | 34.4976 | 33.1453
SERC_Central_Kentucky | 32.3679 | 33.4873 | 37.7393 | 39.2612 | 37.2388 | 37.1811 | 36.2587 | 34.6364
SERC_Central_TVA | 31.2053 | 32.1928 | 36.8188 | 36.6787 | 36.7764 | 36.5616 | 36.5544 | 35.0846
SERC_Delta_AECI | 24.2299 | 22.6903 | 32.3162 | 30.2447 | 30.5115 | 30.9154 | 31.0711 | 32.2578
SERC_Southeastern | 28.0183 | 28.7996 | 34.0121 | 36.6291 | 37.974 | 38.0165 | 37.7415 | 35.9337
SERC_VACAR | 48.7608 | 39.3341 | 40.7147 | 43.9079 | 40.7929 | 40.0814 | 39.3141 | 37.3378
SPP_Kiamichi Energy Facility | 22.7972 | 20.6328 | 30.5015 | 30.9977 | 30.8478 | 32.4198 | 32.6628 | 30.9824
SPP North- (Kansas, Missouri) | 22.5805 | 21.0726 | 31.3227 | 31.5181 | 31.0247 | 31.986 | 31.8378 | 29.4961
SPP Nebraska | 21.9805 | 20.5907 | 30.5272 | 30.733 | 30.3932 | 31.7014 | 31.5344 | 29.4729
SPP SPS (Texas Panhandle) | 22.296 | 20.8461 | 30.6941 | 26.7408 | 26.2692 | 26.9558 | 26.4613 | 25.7761
SPP_WAUE | 21.5094 | 20.2348 | 29.799 | 29.9151 | 29.7522 | 30.9522 | 30.8446 | 29.0319
SPP West (Oklahoma, Arkansas, Louisiana) | 22.5775 | 20.8308 | 30.84 | 31.0982 | 30.8453 | 31.748 | 31.5887 | 29.2013
WECC_BANC | 45.759 | 49.2 | 52.9387 | 73.1374 | 63.268 | 61.5267 | 65.4373 | 63.7021
WECC_Northern California (not including BANC) | 35.4217 | 39.0525 | 42.5453 | 66.2776 | 65.3994 | 59.0236 | 60.2952 | 52.7199
WECC_LADWP | 36.0634 | 39.1764 | 42.5896 | 64.9742 | 64.1698 | 60.7354 | 62.9696 | 59.9534
WECC_San Diego Gas and Electric | 36.2506 | 39.1351 | 42.4301 | 65.2857 | 64.5978 | 61.6257 | 64.3793 | 62.7687
WECC_Arizona | 21.9327 | 24.9879 | 29.1483 | 31.9448 | 33.4012 | 34.4893 | 33.9493 | 33.6823
WECC_Colorado | 21.4558 | 21.5022 | 31.1943 | 32.0254 | 32.9527 | 34.7998 | 33.6095 | 32.523
WECC_Idaho | 30.6174 | 29.9808 | 30.6198 | 33.8301 | 31.4085 | 33.2754 | 33.3267 | 31.835
WECC_Imperial Irrigation District (IID) | 20.3576 | 23.5359 | 28.9479 | 50.1851 | 49.2392 | 48.5052 | 50.1323 | 48.7786
WECC_Montana | 22.2381 | 17.8894 | 24.3006 | 29.4678 | 29.0183 | 29.9343 | 30.0858 | 28.3817
WECC_New Mexico | 21.6239 | 24.0912 | 28.8198 | 31.3719 | 32.5894 | 33.6538 | 32.6958 | 30.9688
WECC_Northern Nevada | 26.4504 | 26.5598 | 32.209 | 35.2599 | 32.799 | 33.6488 | 33.8166 | 31.4948
WECC_Pacific Northwest | 22.9017 | 25.7975 | 30.1675 | 33.3543 | 30.0865 | 31.1185 | 31.7863 | 28.9441
WECC_Southern California Edison | 36.7214 | 39.826 | 43.2519 | 66.4404 | 65.2653 | 61.6661 | 64.4471 | 59.7778
WECC_Southern Nevada | 22.1926 | 25.3549 | 29.2739 | 32.2883 | 29.7008 | 31.5198 | 32.9991 | 33.7596
WECC_Utah | 27.1873 | 27.5816 | 30.8535 | 33.9959 | 31.8695 | 33.8262 | 34.165 | 32.7234
WECC_Wyoming | 17.217 | 17.6237 | 25.3081 | 27.1257 | 26.9263 | 28.0711 | 29.364 | 28.3884
National | 35.1621 | 28.1211 | 34.3083 | 37.5188 | 36.909 | 37.0083 | 36.8608 | 35.1307

## Table 1-16_US
EPA620_BC_1k
| 2023 | 2025 | 2028 | 2030 | 2035 | 2040 | 2045 | 2050
1. Reserve Margin Capacity Annual [MW] | 0 | 0 | 0 | 0 | 0 | 0 | 0 | 0
Plus Firm Contract Purchases Annual [MW] | 0 | 0 | 0 | 0 | 0 | 0 | 0 | 0
Plus Transmission In Annual [MW] | 0 | 0 | 0 | 0 | 0 | 0 | 0 | 0
Less Firm Contract Sales Annual [MW] | 0 | 0 | 0 | 0 | 0 | 0 | 0 | 0
Less Transmission Out Annual [MW] | 0 | 0 | 0 | 0 | 0 | 0 | 0 | 0
Total Reserve Margin Capacity Annual [MW] | 0 | 0 | 0 | 0 | 0 | 0 | 0 | 0
2. Peak Load Annual [MW] | 0 | 0 | 0 | 0 | 0 | 0 | 0 | 0
Less DSM [MW] | 0 | 0 | 0 | 0 | 0 | 0 | 0 | 0
Net Demand Annual [MW] | 0 | 0 | 0 | 0 | 0 | 0 | 0 | 0
3. Reserve Margin Annual [%] | 0 | 0 | 0 | 0 | 0 | 0 | 0 | 0
3a.Local Reserves Annual [%] | 0 | 0 | 0 | 0 | 0 | 0 | 0 | 0
1. Reserve Margin Capacity Winter [MW] | 908172.5692 | 919158.2734 | 922431.5602 | 939222.4617 | 987060.7715 | 1050727.3416 | 1125736.4821 | 1215601.3506
Plus Firm Contract Purchases Winter [MW] | 0 | 0 | 0 | 0 | 0 | 0 | 0 | 0
Plus Transmission In Winter [MW] | 13117.1773 | 12208.5232 | 17258.0551 | 18789.9739 | 18310.7607 | 20611.6421 | 19309.2593 | 30414.2835
Less Firm Contract Sales Winter [MW] | 0 | 0 | 0 | 0 | 0 | 0 | 0 | 0
Less Transmission Out Winter [MW] | 13165.3544 | 13988.0237 | 19323.3783 | 23432.6312 | 22844.4883 | 26215.7448 | 23775.9991 | 35050.9289
Total Reserve Margin Capacity Winter [MW] | 908124.3921 | 917378.773 | 920366.237 | 934579.8044 | 982527.0439 | 1045123.2389 | 1121269.7423 | 1210964.7052
2. Peak Load Winter [MW] | 657662.7939 | 664411.9352 | 675658.3762 | 688334.2693 | 723324.4958 | 766868.201 | 817027.1079 | 875467.3199
Less DSM [MW] | 0 | 0 | 0 | 0 | 0 | 0 | 0 | 0
Net Demand Winter [MW] | 657662.7939 | 664411.9352 | 675658.3762 | 688334.2693 | 723324.4958 | 766868.201 | 817027.1079 | 875467.3199
3. Reserve Margin Winter [%] | 38.0836 | 38.0738 | 36.2177 | 35.7741 | 35.8349 | 36.2846 | 37.2378 | 38.3221
3a.Local Reserves Winter [%] | 138.8517 | 138.8517 | 138.8517 | 138.8517 | 138.8517 | 138.8517 | 138.8517 | 138.8517
1. Reserve Margin Capacity WintShld [MW] | 908172.5692 | 919158.2734 | 922431.5602 | 939222.4617 | 987060.7715 | 1050727.3416 | 1125736.4821 | 1215601.3506
Plus Firm Contract Purchases WintShld [MW] | 0 | 0 | 0 | 0 | 0 | 0 | 0 | 0
Plus Transmission In WintShld [MW] | 6099.5733 | 6926.301 | 6811.1933 | 7053.7176 | 4033.4783 | 3639.0639 | 2319.0285 | 8134.077
Less Firm Contract Sales WintShld [MW] | 0 | 0 | 0 | 0 | 0 | 0 | 0 | 0
Less Transmission Out WintShld [MW] | 6270.5627 | 7118.3505 | 6999.3654 | 7246.0155 | 4142.4166 | 3735.8002 | 2378.6621 | 8337.5672
Total Reserve Margin Capacity WintShld [MW] | 908001.5798 | 918966.2239 | 922243.3881 | 939030.1638 | 986951.8331 | 1050630.6053 | 1125676.8485 | 1215397.8603
2. Peak Load WintShld [MW] | 597284.1547 | 603342.8941 | 613383.3031 | 624359.7315 | 655012.9036 | 692783.764 | 735983.2717 | 786318.7044
Less DSM [MW] | 0 | 0 | 0 | 0 | 0 | 0 | 0 | 0
Net Demand WintShld [MW] | 597284.1547 | 603342.8941 | 613383.3031 | 624359.7315 | 655012.9036 | 692783.764 | 735983.2717 | 786318.7044
3. Reserve Margin WintShld [%] | 52.0217 | 52.3124 | 50.3535 | 50.3989 | 50.6767 | 51.6535 | 52.9487 | 54.5681
3a.Local Reserves WintShld [%] | 154.594 | 154.594 | 154.594 | 154.594 | 154.594 | 154.594 | 154.594 | 154.594
1. Reserve Margin Capacity Summer [MW] | 908172.5692 | 919158.2734 | 922431.5602 | 939222.4617 | 987060.7715 | 1050727.3416 | 1125736.4821 | 1215601.3506
Plus Firm Contract Purchases Summer [MW] | 0 | 0 | 0 | 0 | 0 | 0 | 0 | 0
Plus Transmission In Summer [MW] | 70320.3767 | 73771.3461 | 78855.7489 | 80852.4984 | 78218.1389 | 88449.5078 | 93595.7873 | 106247.8767
Less Firm Contract Sales Summer [MW] | 0 | 0 | 0 | 0 | 0 | 0 | 0 | 0
Less Transmission Out Summer [MW] | 70200.1742 | 73137.2179 | 76452.1932 | 78031.6763 | 72707.0739 | 82613.7301 | 87877.6285 | 103122.6916
Total Reserve Margin Capacity Summer [MW] | 908292.7717 | 919792.4016 | 924835.1159 | 942043.2838 | 992571.8365 | 1056563.1193 | 1131454.6409 | 1218726.5358
2. Peak Load Summer [MW] | 782681.9523 | 790235.0926 | 802003.0866 | 817830.2889 | 861773.8208 | 917419.4998 | 982519.6712 | 1058366.7624
Less DSM [MW] | 0 | 0 | 0 | 0 | 0 | 0 | 0 | 0
Net Demand Summer [MW] | 782681.9523 | 790235.0926 | 802003.0866 | 817830.2889 | 861773.8208 | 917419.4998 | 982519.6712 | 1058366.7624
3. Reserve Margin Summer [%] | 16.0488 | 16.3948 | 15.3157 | 15.1881 | 15.1778 | 15.1668 | 15.1585 | 15.1516
3a.Local Reserves Summer [%] | 114.8563 | 114.8563 | 114.8563 | 114.8563 | 114.8563 | 114.8563 | 114.8563 | 114.8563
1. Reserve Margin Capacity Annual [MW] | 908172.5692 | 919158.2734 | 922431.5602 | 939222.4617 | 987060.7715 | 1050727.3416 | 1125736.4821 | 1215601.3506
Plus Firm Contract Purchases Annual [MW] | 0 | 0 | 0 | 0 | 0 | 0 | 0 | 0
Plus Transmission In Annual [MW] | 74268.6554 | 75151.4513 | 79726.1406 | 82229.2715 | 80791.9846 | 91182.4538 | 95770.3937 | 110183.1892
Less Firm Contract Sales Annual [MW] | 0 | 0 | 0 | 0 | 0 | 0 | 0 | 0
Less Transmission Out Annual [MW] | 64422.8977 | 67057.6109 | 67992.4321 | 67457.2845 | 62546.7175 | 71584.2597 | 74198.2046 | 90194.2684
Total Reserve Margin Capacity Annual [MW] | 918018.3269 | 927252.1139 | 934165.2687 | 953994.4487 | 1005306.0386 | 1070325.5357 | 1147308.6711 | 1235590.2714
(for seasonal/annual regions combined)
2. Peak Load Annual [MW] | 787885.6428 | 795443.7069 | 807356.1136 | 823551.5129 | 868360.515 | 924967.0309 | 991090.2484 | 1068065.3655
Less DSM [MW] | 0 | 0 | 0 | 0 | 0 | 0 | 0 | 0
Net Demand Annual [MW] | 787885.6428 | 795443.7069 | 807356.1136 | 823551.5129 | 868360.515 | 924967.0309 | 991090.2484 | 1068065.3655
(for seasonal/annual regions combined)
3. Reserve Margin Annual [%] | 16.5167 | 16.5704 | 15.7067 | 15.8391 | 15.7706 | 15.715 | 15.7623 | 15.6849
(for seasonal/annual regions combined)
3a.Local Reserves Annual [%] | 115.2671 | 115.5529 | 114.2534 | 114.0454 | 113.6695 | 113.5962 | 113.5857 | 113.8134
(for seasonal/annual regions combined)
4. Total Generation [GWh] | 4198446.944 | 4257290.9821 | 4335061.0078 | 4403093.497 | 4599271.2879 | 4835873.9128 | 5086370.2714 | 5397943.7029
Inter-Region Transmission [GWh] | 33038.3633 | 18719.2919 | 13937.4852 | 16381.5975 | 15856.85 | 3043.8864 | -1495.6921 | -7622.0127
Pumping & Storage Losses [GWh] | 40885.7555 | 40399.7533 | 41102.5371 | 47211.5103 | 68359.549 | 75340.0113 | 76745.6068 | 95533.0881
Plus Purchases [GWh] | 0 | 0 | 0 | 0 | 0 | 0 | 0 | 0
Less Sales [GWh] | 0 | 0 | 0 | 0 | 0 | 0 | 0 | 0
5. Total Supply for Demand [GWh] | 4190599.5517 | 4235610.5207 | 4307895.9559 | 4372263.5841 | 4546768.5889 | 4763577.7879 | 5008128.9724 | 5294788.602
6. Projected Demand [GWh] | 4185729.91 | 4228551.733 | 4301734.17 | 4366049.361 | 4542120.521 | 4757199.143 | 4999612.007 | 5283438.895
Energy Not Served [GWh] | 0 | 0 | 0 | 0 | 0 | 0 | 0 | 0
Less DSM [GWh] | 0 | 0 | 0 | 0 | 0 | 0 | 0 | 0
Energy Demand Response [GWh] | 0 | 0 | 0 | 0 | 0 | 0 | 0 | 0
Net Demand [GWh] | 4185729.91 | 4228551.733 | 4301734.17 | 4366049.361 | 4542120.521 | 4757199.143 | 4999612.007 | 5283438.895
7. Dumped Energy [GWh] | 4869.6417 | 7058.7877 | 6161.7859 | 6214.2231 | 4648.0679 | 6378.6449 | 8516.9654 | 11349.707
8. Total Generation [GWh] | 4198446.944 | 4257290.9821 | 4335061.0078 | 4403093.497 | 4599271.2879 | 4835873.9128 | 5086370.2714 | 5397943.7029
Less T&D Losses [GWh] | 274071.2655 | 277690.7888 | 283115.6108 | 287423.583 | 299835.4684 | 315120.5296 | 332226.5779 | 353022.6634
9. Total Sales [GWh] | 3924375.6785 | 3979600.1933 | 4051945.397 | 4115669.914 | 4299435.8196 | 4520753.3832 | 4754143.6935 | 5044921.0395
Capacity Avoided Costs [US$/kW]
ANNUAL | 86.1409 | 30.1544 | 62.4564 | 73.0508 | 59.0748 | 59.1845 | 58.0674 | 56.2991
WINTER | 3.9729 | 3.0361 | 1.8464 | 1.968 | 2.0406 | 1.9825 | 1.9459 | 1.8598
WINTSHLD | 0.00063913 | 0.0010096 | 0.0014172 | 0.0013037 | 0.0010849 | 0.00082952 | 0.00077383 | 0.00054985
SUMMER | 83.2897 | 27.5297 | 60.9755 | 71.4282 | 57.5071 | 57.6853 | 56.6264 | 54.9713
10. Capacity by Capacity Reporting Type [MW]
00 New Combined Cycle | 5069.1734 | 5069.1734 | 5069.1734 | 5069.1734 | 13944.0297 | 20971.5806 | 40385.2293 | 73180.8496
00 New Combined Cycle with Carbon Capture | 0 | 0 | 0 | 356.8488 | 871.3897 | 871.3897 | 871.3897 | 871.3897
00 New Combustion Turbine | 2920.9259 | 6584.2207 | 19131.3237 | 21924.0223 | 46138.4492 | 81452.8493 | 129512.1807 | 205879.9054
00 New Hydro | 124.5 | 124.5 | 124.5 | 1274.5 | 4149.5 | 7409.6685 | 7409.6685 | 7409.6685
00 New Nuclear | 0 | 0 | 0 | 0 | 0 | 0 | 0 | 0
00 New Biomass | 5.4 | 5.4 | 5.4 | 5.4 | 5.4 | 5.4 | 5.4 | 5.4
00 New Geothermal | 30.7 | 30.7 | 412.48 | 412.48 | 412.48 | 412.48 | 412.48 | 412.48
00 New Landfill Gas | 603.825 | 993.1714 | 1226.1678 | 1251.8197 | 1459.6584 | 2397.2834 | 3730.6091 | 4338.9118
00 New Battery Storage | 10168.8 | 11065.9 | 11065.9 | 14710.9777 | 23365.3402 | 24150.2997 | 25062.8763 | 36422.6508
00 New Offshore Wind | 380 | 380 | 2780.01 | 6680 | 20880.01 | 31068 | 37547.1666 | 52481.8241
00 New Onshore Wind | 38900.2546 | 77592.5875 | 77592.5875 | 80782.3141 | 89675.4038 | 102999.2795 | 142200.7398 | 197095.4183
00 New Solar PV | 35091.8398 | 42727.4186 | 46487.9991 | 67140.9685 | 109627.219 | 150421.6162 | 182357.993 | 246040.7882
00 New Solar Thermal | 0 | 0 | 0 | 0 | 0 | 0 | 0 | 0
00 New Fuel Cell | 64.4 | 64.4 | 64.4 | 64.4 | 64.4 | 64.4 | 64.4 | 64.4
00 New Ultrasupercritical Coal without CCS | 0 | 0 | 0 | 0 | 0 | 0 | 0 | 0
00 New Ultrasupercritical Coal with 30% CCS | 0 | 0 | 0 | 0 | 0 | 0 | 0 | 0
00 New Ultrasupercritical Coal with 90% CCS | 0 | 0 | 0 | 0 | 0 | 0 | 0 | 0
00 Exist & New Distributed Solar PV | 48537.9826 | 55160.9183 | 65774.1253 | 72865.9032 | 88157.5704 | 104236.1402 | 120678.3371 | 138183.9934
00 Exist Combined Cycle | 273419.3894 | 272381.5826 | 270479.2149 | 269470.2149 | 268885.2149 | 268885.2149 | 268885.2149 | 259918.8149
00 Exist Combustion Turbine | 147895.8 | 146291.0852 | 146058.1 | 145735.5 | 144903.1753 | 144425.4802 | 143063.1266 | 138252.0266
00 Exist Coal Steam_Uncontrolled | 587.6 | 587.6 | 587.6 | 587.6 | 544.6 | 487 | 464 | 449.1
00 Exist Coal Steam_ACI | 14166.9557 | 13123.9557 | 13123.9557 | 10431.9557 | 8828 | 7764 | 7763 | 7719
00 Exist Coal Steam_ACI_DSI | 4594.2 | 4258.2 | 4258.2 | 4258.2 | 4258.2 | 3195.8417 | 2705 | 2705
00 Exist Coal Steam_DryFGD | 60 | 0 | 0 | 0 | 0 | 0 | 0 | 0
00 Exist Coal Steam_DryFGD_ACI | 7188.1759 | 7072.1759 | 7072.1759 | 7072.1759 | 6199.1759 | 5770.1759 | 5770.1759 | 5024.1759
00 Exist Coal Steam_DryFGD_DSI | 0 | 0 | 0 | 0 | 0 | 0 | 0 | 0
00 Exist Coal Steam_DryFGD_SCR | 673 | 673 | 673 | 673 | 673 | 673 | 673 | 673
00 Exist Coal Steam_DryFGD_SCR_ACI | 12449.0914 | 11327 | 11327 | 11327 | 11327 | 11327 | 10853 | 10847
00 Exist Coal Steam_DryFGD_SCR_DSI | 268 | 268 | 268 | 268 | 268 | 268 | 268 | 0
00 Exist Coal Steam_DryFGD_SCR_ACI_DSI | 1400 | 1400 | 1400 | 1400 | 1400 | 1400 | 1400 | 1400
00 Exist Coal Steam_DryFGD_SNCR_ACI | 2178 | 2178 | 2178 | 2178 | 2178 | 2178 | 2178 | 2178
00 Exist Coal Steam_DryFGD_SNCR_ACI_DSI | 584 | 584 | 584 | 584 | 584 | 584 | 584 | 584
00 Exist Coal Steam_DSI | 965.4 | 965.4 | 965.4 | 965.4 | 965.4 | 960.2 | 960.2 | 955
00 Exist Coal Steam_SCR_ACI | 4781 | 4781 | 4781 | 4781 | 4781 | 4781 | 4781 | 4781
00 Exist Coal Steam_SCR_ACI_DSI | 2094.1835 | 2074.1835 | 2074.1835 | 2074.1835 | 2074.1835 | 2074.1835 | 1726.1835 | 1706.1835
00 Exist Coal Steam_SNCR | 15.2 | 15.2 | 15.2 | 15.2 | 15.2 | 15.2 | 15.2 | 15.2
00 Exist Coal Steam_SCR | 0 | 0 | 0 | 0 | 0 | 0 | 0 | 0
00 Exist Coal Steam_SNCR_ACI | 580 | 580 | 580 | 580 | 580 | 580 | 580 | 580
00 Exist Coal Steam_SNCR_ACI_DSI | 3334.8853 | 3299.8853 | 3130.2667 | 3130.2667 | 3130.2667 | 3130.2667 | 3130.2667 | 2360.2667
00 Exist Coal Steam_WetFGD | 4194.5386 | 3129.9337 | 2927 | 2927 | 2927 | 2927 | 2731 | 2731
00 Exist Coal Steam_WetFGD_ACI | 6932.1608 | 5236 | 5236 | 5236 | 5236 | 5236 | 5236 | 5073
00 Exist Coal Steam_WetFGD_ACI_DSI | 3540 | 3540 | 3540 | 3010 | 3010 | 2550 | 2550 | 1458
00 Exist Coal Steam_WetFGD_DSI | 0 | 0 | 0 | 0 | 0 | 0 | 0 | 0
00 Exist Coal Steam_WetFGD_SCR | 45683.5202 | 45495.5202 | 44421.6773 | 44421.6773 | 43699.0326 | 40657.6773 | 33190.6741 | 23193.8011
00 Exist Coal Steam_WetFGD_SCR_DSI | 3526 | 3526 | 3526 | 3526 | 3526 | 2936 | 2470 | 2463.2833
00 Exist Coal Steam_WetFGD_SCR_ACI | 19226 | 18753.3336 | 18753.3336 | 18508.3336 | 18508.3336 | 18508.3336 | 17824.3336 | 16716.3336
00 Exist Coal Steam_WetFGD_SCR_ACI_DSI | 9602.6958 | 9597.455 | 9597.455 | 8953.648 | 7630.7592 | 7079.9201 | 6206.7592 | 5590.7635
00 Exist Coal Steam_WetFGD_SNCR | 2586.7 | 2411 | 2411 | 2411 | 2411 | 1533 | 503 | 54
00 Exist Coal Steam_WetFGD_SNCR_ACI | 7178.6948 | 6327.7814 | 6247.9245 | 6247.9245 | 6247.9245 | 6010.9245 | 4798.9245 | 2234.1431
00 Exist Coal Steam_WetFGD_SNCR_ACI_DSI | 0 | 0 | 0 | 0 | 0 | 0 | 0 | 0
00 Exist FBC_ACI_DSI | 440 | 440 | 440 | 440 | 440 | 440 | 440 | 440
00 Exist FBC_DryFGD_ACI | 136 | 136 | 136 | 136 | 136 | 136 | 136 | 0
00 Exist FBC_DryFGD_DSI | 0 | 0 | 0 | 0 | 0 | 0 | 0 | 0
00 Exist FBC_DryFGD_SNCR | 1674 | 1674 | 1674 | 1674 | 1674 | 1674 | 1563.8388 | 752.1418
00 Exist FBC_DryFGD_SNCR_ACI | 610 | 610 | 610 | 610 | 610 | 610 | 610 | 0
00 Exist FBC_DryFGD_SNCR_ACI_DSI | 718 | 718 | 718 | 718 | 718 | 718 | 718 | 718
00 Exist FBC_DryFGD_SNCR_DSI | 0 | 0 | 0 | 0 | 0 | 0 | 0 | 0
00 Exist FBC_DSI | 372 | 372 | 372 | 372 | 372 | 372 | 372 | 372
00 Exist FBC_SCR | 10.6 | 10.6 | 10.6 | 10.6 | 10.6 | 10.6 | 10.6 | 10.6
00 Exist FBC_SNCR | 0 | 0 | 0 | 0 | 0 | 0 | 0 | 0
00 Exist FBC_SNCR_ACI | 10.6 | 10.6 | 10.6 | 10.6 | 10.6 | 10.6 | 10.6 | 10.6
00 Exist FBC_SNCR_ACI_DSI | 305 | 305 | 305 | 305 | 305 | 305 | 305 | 0
00 Exist FBC_SNCR_DSI | 980 | 980 | 980 | 980 | 980 | 980 | 980 | 842
00 Exist FBC_Uncontrolled | 0 | 0 | 0 | 0 | 0 | 0 | 0 | 0
00 Exist FBC_WetFGD_DSI | 51 | 51 | 51 | 51 | 51 | 51 | 51 | 51
00 Exist IGCC | 595 | 39.7076 | 39.7076 | 0 | 0 | 0 | 0 | 0
00 Exist Fossil_Other | 1379.3 | 1379.3 | 1379.3 | 1379.3 | 1379.3 | 1379.3 | 1379.3 | 1379.3
00 Exist Fuel Cell | 177.8 | 177.8 | 177.8 | 177.8 | 177.8 | 177.8 | 177.8 | 177.8
00 Exist Hydro | 79183.2 | 79183.2 | 79183.2 | 79183.2 | 79183.2 | 79183.2 | 79183.2 | 79183.2
00 Exist Non Fossil_Other | 4402.5 | 4402.5 | 4402.5 | 4402.5 | 4402.5 | 4402.5 | 4402.5 | 4402.5
00 Exist Nuclear | 92828.2 | 86470.2 | 73174.3019 | 69545.0308 | 53253.7713 | 52887.5467 | 49022.301 | 38374.9944
00 Exist Oil/Gas Steam | 49179.32 | 48737.2637 | 48706.32 | 48706.32 | 47284.8201 | 46608.698 | 45779.1872 | 40003.705
00 Exist Oil/Gas Steam_SCR | 5877.9 | 5877.9 | 5877.9 | 5877.9 | 5188.9 | 5188.9 | 5188.9 | 4225.9
00 Exist Oil/Gas Steam_SNCR | 5468.8 | 5468.8 | 5468.8 | 5468.8 | 5468.8 | 5468.8 | 5268.8 | 4253
00 Exist Biomass | 487.3 | 171 | 171 | 171 | 171 | 171 | 171 | 125.3
00 Exist Landfill Gas | 1721.2 | 1712.1 | 1712.1 | 1712.1 | 1712.1 | 1712.1 | 1712.1 | 1712.1
00 Exist Geothermal | 2402.9 | 2402.9 | 2402.9 | 2402.9 | 2402.9 | 2402.9 | 2402.9 | 2402.9
00 Exist Pump Storage | 22737.5 | 22737.5 | 22737.5 | 22737.5 | 22737.5 | 22737.5 | 22737.5 | 22737.5
00 Exist Energy Storage | 1050.9 | 1050.9 | 1050.9 | 1050.9 | 1050.9 | 1050.9 | 1050.9 | 1050.9
00 Exist Solar PV | 39859.2 | 40039.2 | 40039.2 | 40039.2 | 40037.2 | 40037.2 | 40037.2 | 40037.2
00 Exist Solar Thermal | 1754 | 1754 | 1754 | 1754 | 1754 | 1754 | 1754 | 1754
00 Exist Offshore Wind | 29.3 | 29.3 | 29.3 | 29.3 | 29.3 | 29.3 | 29.3 | 29.3
00 Exist Onshore Wind | 113080.8 | 113420.8 | 113420.8 | 113420.8 | 113420.8 | 113420.8 | 113420.8 | 113420.8
00 International Imports | 1000 | 1000 | 1000 | 1000 | 1000 | 1000 | 1000 | 1000
00 Ret.ACI | 0 | 0 | 0 | 0 | 0 | 0 | 0 | 0
00 Ret.ACI & DryFGD | 0 | 0 | 0 | 0 | 0 | 0 | 0 | 0
00 Ret.ACI & DryFGD & HRI | 0 | 0 | 0 | 0 | 0 | 0 | 0 | 0
00 Ret.ACI & DSI | 0 | 0 | 0 | 0 | 0 | 0 | 0 | 0
00 Ret.ACI & DSI & DryFGD | 0 | 0 | 0 | 0 | 0 | 0 | 0 | 0
00 Ret.ACI & DSI & DryFGD & HRI | 0 | 0 | 0 | 0 | 0 | 0 | 0 | 0
00 Ret.ACI & DSI & HRI | 0 | 0 | 0 | 0 | 0 | 0 | 0 | 0
00 Ret.ACI & DSI & WetFGD & HRI | 0 | 0 | 0 | 0 | 0 | 0 | 0 | 0
00 Ret.ACI & HRI | 0 | 0 | 0 | 0 | 0 | 0 | 0 | 0
00 Ret.ACI & SCR | 0 | 0 | 0 | 0 | 0 | 0 | 0 | 0
00 Ret.ACI & SCR & DryFGD & HRI | 0 | 0 | 0 | 0 | 0 | 0 | 0 | 0
00 Ret.ACI & SCR & DSI | 0 | 0 | 0 | 0 | 0 | 0 | 0 | 0
00 Ret.ACI & SCR & DSI & DryFGD | 0 | 0 | 0 | 0 | 0 | 0 | 0 | 0
00 Ret.ACI & SCR & DSI & DryFGD & HRI | 0 | 0 | 0 | 0 | 0 | 0 | 0 | 0
00 Ret.ACI & SCR & DSI & HRI | 0 | 0 | 0 | 0 | 0 | 0 | 0 | 0
00 Ret.ACI & SCR & DSI & WetFGD | 0 | 0 | 0 | 0 | 0 | 0 | 0 | 0
00 Ret.ACI & SCR & DSI & WetFGD & HRI | 0 | 0 | 0 | 0 | 0 | 0 | 0 | 0
00 Ret.ACI & SCR & HRI | 0 | 0 | 0 | 0 | 0 | 0 | 0 | 0
00 Ret.ACI & SCR & WetFGD & HRI | 0 | 0 | 0 | 0 | 0 | 0 | 0 | 0
00 Ret.ACI & SNCR | 0 | 0 | 0 | 0 | 0 | 0 | 0 | 0
00 Ret.ACI & SNCR & DSI | 0 | 0 | 0 | 0 | 0 | 0 | 0 | 0
00 Ret.ACI & SNCR & DSI & DryFGD | 0 | 0 | 0 | 0 | 0 | 0 | 0 | 0
00 Ret.ACI & SNCR & DSI & DryFGD & HRI | 0 | 0 | 0 | 0 | 0 | 0 | 0 | 0
00 Ret.ACI & SNCR & DSI & HRI | 0 | 0 | 0 | 0 | 0 | 0 | 0 | 0
00 Ret.ACI & SNCR & DSI & WetFGD | 0 | 0 | 0 | 0 | 0 | 0 | 0 | 0
00 Ret.ACI & SNCR & DSI & WetFGD & HRI | 0 | 0 | 0 | 0 | 0 | 0 | 0 | 0
00 Ret.ACI & SNCR & HRI | 0 | 0 | 0 | 0 | 0 | 0 | 0 | 0
00 Ret.ACI & WetFGD | 0 | 0 | 0 | 0 | 0 | 0 | 0 | 0
00 Ret.ACI & WetFGD & DSI | 0 | 0 | 0 | 0 | 0 | 0 | 0 | 0
00 Ret.ACI & WetFGD & HRI | 0 | 0 | 0 | 0 | 0 | 0 | 0 | 0
00 Ret.C2G | 2095.5218 | 3861.5218 | 3861.5218 | 6553.5218 | 6553.5218 | 6553.5218 | 6247.5218 | 6102.5218
00 Ret.C2G & SCR | 0 | 0 | 0 | 0 | 0 | 0 | 0 | 0
00 Ret.CCG | 0 | 0 | 1690.412 | 2174.6898 | 2174.6898 | 2174.6898 | 2174.6898 | 2174.6898
00 Ret.DryFGD | 0 | 0 | 0 | 0 | 0 | 0 | 0 | 0
00 Ret.DryFGD & CCS | 0 | 0 | 0 | 0 | 0 | 0 | 0 | 0
00 Ret.DryFGD & HRI | 0 | 0 | 0 | 0 | 0 | 0 | 0 | 0
00 Ret.DSI | 0 | 0 | 0 | 0 | 0 | 0 | 0 | 0
00 Ret.DSI & DryFGD | 0 | 0 | 0 | 0 | 0 | 0 | 0 | 0
00 Ret.DSI & DryFGD & HRI | 0 | 0 | 0 | 0 | 0 | 0 | 0 | 0
00 Ret.DSI & HRI | 0 | 0 | 0 | 0 | 0 | 0 | 0 | 0
00 Ret.ExistACI & DryFGD | 0 | 0 | 0 | 0 | 0 | 0 | 0 | 0
00 Ret.ExistACI & DryFGD & CCS | 0 | 0 | 0 | 0 | 0 | 0 | 0 | 0
00 Ret.ExistACI & DryFGD & HRI | 0 | 0 | 0 | 0 | 0 | 0 | 0 | 0
00 Ret.ExistACI & DryFGD & HRI & CCS | 0 | 0 | 0 | 0 | 0 | 0 | 0 | 0
00 Ret.ExistACI & DSI | 0 | 0 | 0 | 0 | 0 | 0 | 0 | 0
00 Ret.ExistACI & DSI & DryFGD | 0 | 0 | 0 | 0 | 0 | 0 | 0 | 0
00 Ret.ExistACI & DSI & DryFGD & HRI | 0 | 0 | 0 | 0 | 0 | 0 | 0 | 0
00 Ret.ExistACI & DSI & HRI | 0 | 0 | 0 | 0 | 0 | 0 | 0 | 0
00 Ret.ExistACI & HRI | 0 | 0 | 0 | 0 | 0 | 0 | 0 | 0
00 Ret.ExistACI & HRI & WetFGD | 0 | 0 | 0 | 0 | 0 | 0 | 0 | 0
00 Ret.ExistACI & SCR | 0 | 0 | 0 | 0 | 0 | 0 | 0 | 0
00 Ret.ExistACI & SCR & DryFGD | 0 | 0 | 0 | 0 | 0 | 0 | 0 | 0
00 Ret.ExistACI & SCR & DryFGD & CCS | 0 | 0 | 0 | 0 | 0 | 0 | 0 | 0
00 Ret.ExistACI & SCR & DryFGD & HRI | 0 | 0 | 0 | 0 | 0 | 0 | 0 | 0
00 Ret.ExistACI & SCR & DryFGD & HRI & CCS | 0 | 0 | 0 | 0 | 0 | 0 | 0 | 0
00 Ret.ExistACI & SCR & DSI | 0 | 0 | 0 | 0 | 0 | 0 | 0 | 0
00 Ret.ExistACI & SCR & DSI & DryFGD | 0 | 0 | 0 | 0 | 0 | 0 | 0 | 0
00 Ret.ExistACI & SCR & DSI & DryFGD & HRI | 0 | 0 | 0 | 0 | 0 | 0 | 0 | 0
00 Ret.ExistACI & SCR & DSI & HRI | 0 | 0 | 0 | 0 | 0 | 0 | 0 | 0
00 Ret.ExistACI & SCR & HRI | 0 | 0 | 0 | 0 | 0 | 0 | 0 | 0
00 Ret.ExistACI & SCR & WetFGD | 0 | 0 | 0 | 0 | 0 | 0 | 0 | 0
00 Ret.ExistACI & SCR & WetFGD & CCS | 0 | 0 | 0 | 0 | 0 | 0 | 0 | 0
00 Ret.ExistACI & SCR & WetFGD & HRI | 0 | 0 | 0 | 0 | 0 | 0 | 0 | 0
00 Ret.ExistACI & SCR & WetFGD & HRI & CCS | 0 | 0 | 0 | 0 | 0 | 0 | 0 | 0
00 Ret.ExistACI & SNCR | 0 | 0 | 0 | 0 | 0 | 0 | 0 | 0
00 Ret.ExistACI & SNCR & DryFGD | 0 | 0 | 0 | 0 | 0 | 0 | 0 | 0
00 Ret.ExistACI & SNCR & DryFGD & CCS | 0 | 0 | 0 | 0 | 0 | 0 | 0 | 0
00 Ret.ExistACI & SNCR & DryFGD & HRI | 0 | 0 | 0 | 0 | 0 | 0 | 0 | 0
00 Ret.ExistACI & SNCR & DryFGD & HRI & CCS | 0 | 0 | 0 | 0 | 0 | 0 | 0 | 0
00 Ret.ExistACI & SNCR & DSI | 0 | 0 | 0 | 0 | 0 | 0 | 0 | 0
00 Ret.ExistACI & SNCR & DSI & HRI | 0 | 0 | 0 | 0 | 0 | 0 | 0 | 0
00 Ret.ExistACI & SNCR & HRI | 0 | 0 | 0 | 0 | 0 | 0 | 0 | 0
00 Ret.ExistACI & SNCR & WetFGD | 0 | 0 | 0 | 0 | 0 | 0 | 0 | 0
00 Ret.ExistACI & SNCR & WetFGD & CCS | 0 | 0 | 0 | 0 | 0 | 0 | 0 | 0
00 Ret.ExistACI & SNCR & WetFGD & HRI | 0 | 0 | 0 | 0 | 0 | 0 | 0 | 0
00 Ret.ExistACI & SNCR & WetFGD & HRI & CCS | 0 | 0 | 0 | 0 | 0 | 0 | 0 | 0
00 Ret.ExistACI & WetFGD | 0 | 0 | 0 | 0 | 0 | 0 | 0 | 0
00 Ret.ExistACI & WetFGD & CCS | 0 | 0 | 0 | 0 | 0 | 0 | 0 | 0
00 Ret.ExistACI & WetFGD & HRI & CCS | 0 | 0 | 0 | 0 | 0 | 0 | 0 | 0
00 Ret.ExistACI_DSI & DryFGD | 0 | 0 | 0 | 0 | 0 | 0 | 0 | 0
00 Ret.ExistACI_DSI & DryFGD & CCS | 0 | 0 | 0 | 0 | 0 | 0 | 0 | 0
00 Ret.ExistACI_DSI & DryFGD & HRI | 0 | 0 | 0 | 0 | 0 | 0 | 0 | 0
00 Ret.ExistACI_DSI & DryFGD & HRI & CCS | 0 | 0 | 0 | 0 | 0 | 0 | 0 | 0
00 Ret.ExistACI_DSI & HRI | 0 | 0 | 0 | 0 | 0 | 0 | 0 | 0
00 Ret.ExistACI_DSI & SCR | 0 | 0 | 0 | 0 | 0 | 0 | 0 | 0
00 Ret.ExistACI_DSI & SCR & DryFGD | 0 | 0 | 0 | 0 | 0 | 0 | 0 | 0
00 Ret.ExistACI_DSI & SCR & DryFGD & CCS | 0 | 0 | 0 | 0 | 0 | 0 | 0 | 0
00 Ret.ExistACI_DSI & SCR & DryFGD & HRI | 0 | 0 | 0 | 0 | 0 | 0 | 0 | 0
00 Ret.ExistACI_DSI & SCR & DryFGD & HRI & CCS | 0 | 0 | 0 | 0 | 0 | 0 | 0 | 0
00 Ret.ExistACI_DSI & SCR & HRI | 0 | 0 | 0 | 0 | 0 | 0 | 0 | 0
00 Ret.ExistACI_DSI & SCR & WetFGD | 0 | 0 | 0 | 0 | 0 | 0 | 0 | 0
00 Ret.ExistACI_DSI & SCR & WetFGD & CCS | 0 | 0 | 0 | 0 | 0 | 0 | 0 | 0
00 Ret.ExistACI_DSI & SCR & WetFGD & HRI | 0 | 0 | 0 | 0 | 0 | 0 | 0 | 0
00 Ret.ExistACI_DSI & SCR & WetFGD & HRI & CCS | 0 | 0 | 0 | 0 | 0 | 0 | 0 | 0
00 Ret.ExistACI_DSI & SNCR | 0 | 0 | 0 | 0 | 0 | 0 | 0 | 0
00 Ret.ExistACI_DSI & SNCR & DryFGD | 0 | 0 | 0 | 0 | 0 | 0 | 0 | 0
00 Ret.ExistACI_DSI & SNCR & DryFGD & HRI & CCS | 0 | 0 | 0 | 0 | 0 | 0 | 0 | 0
00 Ret.ExistACI_DSI & SNCR & DryFGD & HRI | 0 | 0 | 0 | 0 | 0 | 0 | 0 | 0
00 Ret.ExistACI_DSI & SNCR & WetFGD & HRI & CCS | 0 | 0 | 0 | 0 | 0 | 0 | 0 | 0
00 Ret.ExistACI_DSI & SNCR & HRI | 0 | 0 | 0 | 0 | 0 | 0 | 0 | 0
00 Ret.ExistACI_DSI & SNCR & WetFGD | 0 | 0 | 0 | 0 | 0 | 0 | 0 | 0
00 Ret.ExistACI_DSI & SNCR & WetFGD & HRI | 0 | 0 | 0 | 0 | 0 | 0 | 0 | 0
00 Ret.ExistACI_DSI & WetFGD | 0 | 0 | 0 | 0 | 0 | 0 | 0 | 0
00 Ret.ExistACI_DSI & WetFGD & CCS | 0 | 0 | 0 | 0 | 0 | 0 | 0 | 0
00 Ret.ExistACI_DSI & WetFGD & HRI | 0 | 0 | 0 | 0 | 0 | 0 | 0 | 0
00 Ret.ExistACI_DSI & WetFGD & HRI & CCS | 0 | 0 | 0 | 0 | 0 | 0 | 0 | 0
00 Ret.ExistDryFGD & CCS | 0 | 0 | 0 | 0 | 0 | 0 | 0 | 0
00 Ret.ExistDryFGD & HRI | 0 | 0 | 0 | 0 | 0 | 0 | 0 | 0
00 Ret.ExistDryFGD & SCR | 0 | 0 | 0 | 0 | 0 | 0 | 0 | 0
00 Ret.ExistDryFGD & SCR & CCS | 0 | 0 | 0 | 0 | 0 | 0 | 0 | 0
00 Ret.ExistDryFGD & SCR & HRI | 0 | 0 | 0 | 0 | 0 | 0 | 0 | 0
00 Ret.ExistDryFGD & SNCR | 0 | 0 | 0 | 0 | 0 | 0 | 0 | 0
00 Ret.ExistDryFGD & SNCR & CCS | 0 | 0 | 0 | 0 | 0 | 0 | 0 | 0
00 Ret.ExistDryFGD & SNCR & HRI | 0 | 0 | 0 | 0 | 0 | 0 | 0 | 0
00 Ret.ExistDryFGD_ACI & CCS | 0 | 0 | 0 | 0 | 0 | 0 | 0 | 0
00 Ret.ExistDryFGD_ACI & HRI | 0 | 0 | 0 | 0 | 0 | 0 | 0 | 0
00 Ret.ExistDryFGD_ACI & HRI & CCS | 0 | 0 | 0 | 0 | 0 | 0 | 0 | 0
00 Ret.ExistDryFGD_ACI & SCR | 0 | 0 | 0 | 0 | 0 | 0 | 0 | 0
00 Ret.ExistDryFGD_ACI & SCR & CCS | 0 | 0 | 0 | 0 | 0 | 0 | 0 | 0
00 Ret.ExistDryFGD_ACI & SCR & HRI | 0 | 0 | 0 | 0 | 0 | 0 | 0 | 0
00 Ret.ExistDryFGD_ACI & SCR & HRI & CCS | 0 | 0 | 0 | 0 | 0 | 0 | 0 | 0
00 Ret.ExistDryFGD_ACI & SNCR | 0 | 0 | 0 | 0 | 0 | 0 | 0 | 0
00 Ret.ExistDryFGD_ACI & SNCR & CCS | 0 | 0 | 0 | 0 | 0 | 0 | 0 | 0
00 Ret.ExistDryFGD_ACI & SNCR & HRI | 0 | 0 | 0 | 0 | 0 | 0 | 0 | 0
00 Ret.ExistDryFGD_ACI & SNCR & HRI & CCS | 0 | 0 | 0 | 0 | 0 | 0 | 0 | 0
00 Ret.ExistDryFGD_ACI_DSI & SCR | 0 | 0 | 0 | 0 | 0 | 0 | 0 | 0
00 Ret.ExistDryFGD_ACI_DSI & SCR & CCS | 0 | 0 | 0 | 0 | 0 | 0 | 0 | 0
00 Ret.ExistDryFGD_ACI_DSI & SCR & HRI | 0 | 0 | 0 | 0 | 0 | 0 | 0 | 0
00 Ret.ExistDryFGD_ACI_DSI & SCR & HRI & CCS | 0 | 0 | 0 | 0 | 0 | 0 | 0 | 0
00 Ret.ExistDryFGD_DSI & HRI | 0 | 0 | 0 | 0 | 0 | 0 | 0 | 0
00 Ret.ExistDryFGD_SNCR_ACI_DSI & CCS | 0 | 0 | 0 | 0 | 0 | 0 | 0 | 0
00 Ret.ExistDryFGD_SNCR_ACI_DSI & HRI | 0 | 0 | 0 | 0 | 0 | 0 | 0 | 0
00 Ret.ExistDryFGD_SNCR_ACI_DSI & HRI & CCS | 0 | 0 | 0 | 0 | 0 | 0 | 0 | 0
00 Ret.ExistDSI & DryFGD | 0 | 0 | 0 | 0 | 0 | 0 | 0 | 0
00 Ret.ExistDSI & DryFGD & HRI | 0 | 0 | 0 | 0 | 0 | 0 | 0 | 0
00 Ret.ExistDSI & HRI | 0 | 0 | 0 | 0 | 0 | 0 | 0 | 0
00 Ret.ExistDSI & SCR | 0 | 0 | 0 | 0 | 0 | 0 | 0 | 0
00 Ret.ExistDSI & SCR & DryFGD | 0 | 0 | 0 | 0 | 0 | 0 | 0 | 0
00 Ret.ExistDSI & SCR & DryFGD & HRI | 0 | 0 | 0 | 0 | 0 | 0 | 0 | 0
00 Ret.ExistDSI & SCR & HRI | 0 | 0 | 0 | 0 | 0 | 0 | 0 | 0
00 Ret.ExistDSI & SCR & WetFGD | 0 | 0 | 0 | 0 | 0 | 0 | 0 | 0
00 Ret.ExistDSI & SCR & WetFGD & HRI | 0 | 0 | 0 | 0 | 0 | 0 | 0 | 0
00 Ret.ExistDSI & SNCR | 0 | 0 | 0 | 0 | 0 | 0 | 0 | 0
00 Ret.ExistSCR & ACI | 0 | 0 | 0 | 0 | 0 | 0 | 0 | 0
00 Ret.ExistDSI & SNCR & DryFGD | 0 | 0 | 0 | 0 | 0 | 0 | 0 | 0
00 Ret.ExistSCR & ACI & DSI | 0 | 0 | 0 | 0 | 0 | 0 | 0 | 0
00 Ret.ExistSCR & ACI & DSI & DryFGD | 0 | 0 | 0 | 0 | 0 | 0 | 0 | 0
00 Ret.ExistSCR & ACI & DSI & DryFGD & HRI | 0 | 0 | 0 | 0 | 0 | 0 | 0 | 0
00 Ret.ExistDSI & SNCR & DryFGD & HRI | 0 | 0 | 0 | 0 | 0 | 0 | 0 | 0
00 Ret.ExistDSI & SNCR & HRI | 0 | 0 | 0 | 0 | 0 | 0 | 0 | 0
00 Ret.ExistSCR & ACI & DSI & HRI | 0 | 0 | 0 | 0 | 0 | 0 | 0 | 0
00 Ret.ExistDSI & SNCR & WetFGD | 0 | 0 | 0 | 0 | 0 | 0 | 0 | 0
00 Ret.ExistSCR & ACI & DSI & WetFGD | 0 | 0 | 0 | 0 | 0 | 0 | 0 | 0
00 Ret.ExistSCR & ACI & DSI & WetFGD & HRI | 0 | 0 | 0 | 0 | 0 | 0 | 0 | 0
00 Ret.ExistSCR & ACI & HRI | 0 | 0 | 0 | 0 | 0 | 0 | 0 | 0
00 Ret.ExistDSI & SNCR & WetFGD & HRI | 0 | 0 | 0 | 0 | 0 | 0 | 0 | 0
00 Ret.ExistDSI & WetFGD | 0 | 0 | 0 | 0 | 0 | 0 | 0 | 0
00 Ret.ExistDSI & WetFGD & HRI | 0 | 0 | 0 | 0 | 0 | 0 | 0 | 0
00 Ret.ExistDSI_ACI & SNCR & DryFGD & CCS | 0 | 0 | 0 | 0 | 0 | 0 | 0 | 0
00 Ret.ExistDSI_ACI & SNCR & WetFGD & CCS | 0 | 0 | 0 | 0 | 0 | 0 | 0 | 0
00 Ret.ExistSCR_ACI & DryFGD | 0 | 0 | 0 | 0 | 0 | 0 | 0 | 0
00 Ret.ExistSCR & DSI | 0 | 0 | 0 | 0 | 0 | 0 | 0 | 0
00 Ret.ExistSCR_ACI & DryFGD & CCS | 0 | 0 | 0 | 0 | 0 | 0 | 0 | 0
00 Ret.ExistSCR_ACI & DryFGD & HRI | 0 | 0 | 0 | 0 | 0 | 0 | 0 | 0
00 Ret.ExistSCR & DSI & DryFGD | 0 | 0 | 0 | 0 | 0 | 0 | 0 | 0
00 Ret.ExistSCR_ACI & DryFGD & HRI & CCS | 0 | 0 | 0 | 0 | 0 | 0 | 0 | 0
00 Ret.ExistSCR & DSI & DryFGD & HRI | 0 | 0 | 0 | 0 | 0 | 0 | 0 | 0
00 Ret.ExistSCR & DSI & HRI | 0 | 0 | 0 | 0 | 0 | 0 | 0 | 0
00 Ret.ExistSCR_ACI & DSI & HRI | 0 | 0 | 0 | 0 | 0 | 0 | 0 | 0
00 Ret.ExistSCR_ACI & HRI | 0 | 0 | 0 | 0 | 0 | 0 | 0 | 0
00 Ret.ExistSCR_ACI & WetFGD | 0 | 0 | 0 | 0 | 0 | 0 | 0 | 0
00 Ret.ExistSCR & HRI | 0 | 0 | 0 | 0 | 0 | 0 | 0 | 0
00 Ret.ExistSCR_ACI & WetFGD & CCS | 0 | 0 | 0 | 0 | 0 | 0 | 0 | 0
00 Ret.ExistSCR_ACI & WetFGD & HRI | 0 | 0 | 0 | 0 | 0 | 0 | 0 | 0
00 Ret.ExistSCR_ACI & WetFGD & HRI & CCS | 0 | 0 | 0 | 0 | 0 | 0 | 0 | 0
00 Ret.ExistSCR_ACI_DSI & DryFGD | 0 | 0 | 0 | 0 | 0 | 0 | 0 | 0
00 Ret.ExistSCR_ACI_DSI & DryFGD & CCS | 0 | 0 | 0 | 0 | 0 | 0 | 0 | 0
00 Ret.ExistSCR_ACI_DSI & DryFGD & HRI | 0 | 0 | 0 | 0 | 0 | 0 | 0 | 0
00 Ret.ExistSCR_ACI_DSI & DryFGD & HRI & CCS | 0 | 0 | 0 | 0 | 0 | 0 | 0 | 0
00 Ret.ExistSCR_ACI_DSI & HRI | 0 | 0 | 0 | 0 | 0 | 0 | 0 | 0
00 Ret.ExistSCR_ACI_DSI & WetFGD | 0 | 0 | 0 | 0 | 0 | 0 | 0 | 0
00 Ret.ExistSCR_ACI_DSI & WetFGD & CCS | 0 | 0 | 0 | 0 | 0 | 0 | 0 | 0
00 Ret.ExistSCR_ACI_DSI & WetFGD & HRI | 0 | 0 | 0 | 0 | 0 | 0 | 0 | 0
00 Ret.ExistSCR_ACI_DSI & WetFGD & HRI & CCS | 0 | 0 | 0 | 0 | 0 | 0 | 0 | 0
00 Ret.ExistSCR_DryFGD & HRI | 0 | 0 | 0 | 0 | 0 | 0 | 0 | 0
00 Ret.ExistSCR_DryFGD_ACI & CCS | 0 | 0 | 0 | 0 | 0 | 0 | 0 | 0
00 Ret.ExistSCR_DryFGD_ACI & HRI | 0 | 0 | 0 | 0 | 0 | 0 | 0 | 0
00 Ret.ExistSCR_DryFGD_ACI & HRI & CCS | 0 | 0 | 0 | 0 | 0 | 0 | 0 | 0
00 Ret.ExistSCR_DryFGD_ACI_DSI & CCS | 0 | 0 | 0 | 0 | 0 | 0 | 0 | 0
00 Ret.ExistSCR_DryFGD_ACI_DSI & HRI | 0 | 0 | 0 | 0 | 0 | 0 | 0 | 0
00 Ret.ExistSCR_DryFGD_ACI_DSI & HRI & CCS | 0 | 0 | 0 | 0 | 0 | 0 | 0 | 0
00 Ret.ExistSCR_WetFGD & HRI | 0 | 0 | 0 | 0 | 0 | 0 | 0 | 0
00 Ret.ExistSCR_WetFGD & HRI & CCS | 0 | 0 | 0 | 0 | 0 | 0 | 0 | 0
00 Ret.ExistSCR_WetFGD_ACI & CCS | 0 | 342.1245 | 342.1245 | 342.1245 | 342.1245 | 342.1245 | 342.1245 | 342.1245
00 Ret.ExistSCR_WetFGD_ACI & HRI | 0 | 0 | 0 | 0 | 0 | 0 | 0 | 0
00 Ret.ExistSCR_WetFGD_ACI & HRI & CCS | 0 | 0 | 0 | 0 | 0 | 0 | 0 | 0
00 Ret.ExistSCR_WetFGD_ACI_DSI & CCS | 0 | 0 | 0 | 0 | 0 | 0 | 0 | 0
00 Ret.ExistSCR_WetFGD_ACI_DSI & HRI | 0 | 0 | 0 | 0 | 0 | 0 | 0 | 0
00 Ret.ExistSCR_WetFGD_ACI_DSI & HRI & CCS | 0 | 0 | 0 | 0 | 0 | 0 | 0 | 0
00 Ret.ExistSCR_WetFGD_DSI & HRI | 0 | 0 | 0 | 0 | 0 | 0 | 0 | 0
00 Ret.ExistSCR_WetFGD_DSI & HRI & CCS | 0 | 0 | 0 | 0 | 0 | 0 | 0 | 0
00 Ret.ExistSNCR_ACI & DryFGD | 0 | 0 | 0 | 0 | 0 | 0 | 0 | 0
00 Ret.ExistSNCR_ACI & DryFGD & CCS | 0 | 0 | 0 | 0 | 0 | 0 | 0 | 0
00 Ret.ExistSNCR_ACI & DryFGD & HRI | 0 | 0 | 0 | 0 | 0 | 0 | 0 | 0
00 Ret.ExistSNCR_ACI & DryFGD & HRI & CCS | 0 | 0 | 0 | 0 | 0 | 0 | 0 | 0
00 Ret.ExistSNCR_ACI & DSI & HRI | 0 | 0 | 0 | 0 | 0 | 0 | 0 | 0
00 Ret.ExistSNCR_ACI & HRI | 0 | 0 | 0 | 0 | 0 | 0 | 0 | 0
00 Ret.ExistSNCR_ACI & WetFGD | 0 | 0 | 0 | 0 | 0 | 0 | 0 | 0
00 Ret.ExistSNCR_ACI & WetFGD & CCS | 0 | 0 | 0 | 0 | 0 | 0 | 0 | 0
00 Ret.ExistSNCR_ACI & WetFGD & HRI | 0 | 0 | 0 | 0 | 0 | 0 | 0 | 0
00 Ret.ExistSNCR_ACI & WetFGD & HRI & CCS | 0 | 0 | 0 | 0 | 0 | 0 | 0 | 0
00 Ret.ExistSNCR_ACI_DSI & DryFGD | 0 | 0 | 0 | 0 | 0 | 0 | 0 | 0
00 Ret.ExistSNCR_ACI_DSI & DryFGD & CCS | 0 | 0 | 0 | 0 | 0 | 0 | 0 | 0
00 Ret.ExistSNCR_ACI_DSI & DryFGD & HRI | 0 | 0 | 0 | 0 | 0 | 0 | 0 | 0
00 Ret.ExistSNCR_ACI_DSI & DryFGD & HRI & CCS | 0 | 0 | 0 | 0 | 0 | 0 | 0 | 0
00 Ret.ExistSNCR_ACI_DSI & HRI | 0 | 0 | 0 | 0 | 0 | 0 | 0 | 0
00 Ret.ExistSNCR_ACI_DSI & WetFGD | 84.8671 | 84.8671 | 252.0285 | 252.0285 | 252.0285 | 252.0285 | 252.0285 | 252.0285
00 Ret.ExistSNCR_ACI_DSI & WetFGD & CCS | 0 | 0 | 0 | 0 | 0 | 0 | 0 | 0
00 Ret.ExistSNCR_ACI_DSI & WetFGD & HRI | 0 | 0 | 0 | 0 | 0 | 0 | 0 | 0
00 Ret.ExistSNCR_ACI_DSI & WetFGD & HRI & CCS | 0 | 0 | 0 | 0 | 0 | 0 | 0 | 0
00 Ret.ExistSNCR_DryFGD & HRI | 0 | 0 | 0 | 0 | 0 | 0 | 0 | 0
00 Ret.ExistSNCR_DryFGD_ACI & CCS | 0 | 0 | 0 | 0 | 0 | 0 | 0 | 0
00 Ret.ExistSNCR_DryFGD_ACI & HRI | 0 | 0 | 0 | 0 | 0 | 0 | 0 | 0
00 Ret.ExistSNCR_DryFGD_ACI & HRI & CCS | 0 | 0 | 0 | 0 | 0 | 0 | 0 | 0
00 Ret.ExistSNCR_WetFGD & HRI | 0 | 0 | 0 | 0 | 0 | 0 | 0 | 0
00 Ret.ExistSNCR_WetFGD & HRI & CCS | 0 | 0 | 0 | 0 | 0 | 0 | 0 | 0
00 Ret.ExistSNCR_WetFGD_ACI & CCS | 0 | 0 | 0 | 0 | 0 | 0 | 0 | 0
00 Ret.ExistSNCR_WetFGD_ACI & HRI | 0 | 0 | 0 | 0 | 0 | 0 | 0 | 0
00 Ret.ExistSNCR_WetFGD_ACI & HRI & CCS | 0 | 0 | 0 | 0 | 0 | 0 | 0 | 0
00 Ret.ExistSNCR_WetFGD_ACI_DSI & CCS | 0 | 0 | 0 | 0 | 0 | 0 | 0 | 0
00 Ret.ExistSNCR_WetFGD_ACI_DSI & HRI | 0 | 0 | 0 | 0 | 0 | 0 | 0 | 0
00 Ret.ExistSNCR_WetFGD_ACI_DSI & HRI & CCS | 0 | 0 | 0 | 0 | 0 | 0 | 0 | 0
00 Ret.ExistSNCR & DryFGD & HRI | 0 | 0 | 0 | 0 | 0 | 0 | 0 | 0
00 Ret.ExistSNCR & HRI | 0 | 0 | 0 | 0 | 0 | 0 | 0 | 0
00 Ret.ExistWetFGD & CCS | 0 | 0 | 0 | 0 | 0 | 0 | 0 | 0
00 Ret.ExistWetFGD & HRI | 0 | 0 | 0 | 0 | 0 | 0 | 0 | 0
00 Ret.ExistWetFGD & HRI & CCS | 0 | 0 | 0 | 0 | 0 | 0 | 0 | 0
00 Ret.ExistWetFGD & SCR | 0 | 0 | 0 | 0 | 0 | 0 | 0 | 0
00 Ret.ExistWetFGD & SCR & CCS | 0 | 0 | 0 | 0 | 0 | 0 | 0 | 0
00 Ret.ExistWetFGD & SCR & HRI | 0 | 0 | 0 | 0 | 0 | 0 | 0 | 0
00 Ret.ExistWetFGD & SCR & HRI & CCS | 0 | 0 | 0 | 0 | 0 | 0 | 0 | 0
00 Ret.ExistWetFGD & SNCR | 0 | 0 | 0 | 0 | 0 | 0 | 0 | 0
00 Ret.ExistWetFGD & SNCR & CCS | 0 | 0 | 0 | 0 | 0 | 0 | 0 | 0
00 Ret.ExistWetFGD & SNCR & HRI | 0 | 0 | 0 | 0 | 0 | 0 | 0 | 0
00 Ret.ExistWetFGD & SNCR & HRI & CCS | 0 | 0 | 0 | 0 | 0 | 0 | 0 | 0
00 Ret.ExistWetFGD_ACI & CCS | 0 | 0 | 0 | 0 | 0 | 0 | 0 | 0
00 Ret.ExistWetFGD_ACI & HRI | 0 | 0 | 0 | 0 | 0 | 0 | 0 | 0
00 Ret.ExistWetFGD_ACI & HRI & CCS | 0 | 0 | 0 | 0 | 0 | 0 | 0 | 0
00 Ret.ExistWetFGD_ACI & SCR | 0 | 0 | 79.3786 | 79.3786 | 79.3786 | 79.3786 | 79.3786 | 79.3786
00 Ret.ExistWetFGD_ACI & SCR & CCS | 0 | 0 | 0 | 0 | 0 | 0 | 0 | 0
00 Ret.ExistWetFGD_ACI & SCR & HRI | 0 | 0 | 0 | 0 | 0 | 0 | 0 | 0
00 Ret.ExistWetFGD_ACI & SCR & HRI & CCS | 0 | 0 | 0 | 0 | 0 | 0 | 0 | 0
00 Ret.ExistWetFGD_ACI & SNCR | 0 | 0 | 0 | 0 | 0 | 0 | 0 | 0
00 Ret.ExistWetFGD_ACI & SNCR & CCS | 0 | 0 | 0 | 0 | 0 | 0 | 0 | 0
00 Ret.ExistWetFGD_ACI & SNCR & HRI | 0 | 0 | 0 | 0 | 0 | 0 | 0 | 0
00 Ret.ExistWetFGD_ACI & SNCR & HRI & CCS | 0 | 0 | 0 | 0 | 0 | 0 | 0 | 0
00 Ret.ExistWetFGD_ACI_DSI & CCS | 0 | 0 | 0 | 0 | 0 | 0 | 0 | 0
00 Ret.ExistWetFGD_ACI_DSI & HRI | 0 | 0 | 0 | 0 | 0 | 0 | 0 | 0
00 Ret.ExistWetFGD_ACI_DSI & HRI & CCS | 0 | 0 | 0 | 0 | 0 | 0 | 0 | 0
00 Ret.ExistWetFGD_ACI_DSI & SCR | 0 | 0 | 0 | 0 | 0 | 0 | 0 | 0
00 Ret.ExistWetFGD_ACI_DSI & SCR & CCS | 0 | 0 | 0 | 0 | 0 | 0 | 0 | 0
00 Ret.ExistWetFGD_ACI_DSI & SCR & HRI | 0 | 0 | 0 | 0 | 0 | 0 | 0 | 0
00 Ret.ExistWetFGD_ACI_DSI & SCR & HRI & CCS | 0 | 0 | 0 | 0 | 0 | 0 | 0 | 0
00 Ret.ExistWetFGD_ACI_DSI & SNCR | 0 | 0 | 0 | 0 | 0 | 0 | 0 | 0
00 Ret.ExistWetFGD_ACI_DSI & SNCR & CCS | 0 | 0 | 0 | 0 | 0 | 0 | 0 | 0
00 Ret.ExistWetFGD_ACI_DSI & SNCR & HRI | 0 | 0 | 0 | 0 | 0 | 0 | 0 | 0
00 Ret.ExistWetFGD_ACI_DSI & SNCR & HRI & CCS | 0 | 0 | 0 | 0 | 0 | 0 | 0 | 0
00 Ret.ExistWetFGD_DSI & HRI | 0 | 0 | 0 | 0 | 0 | 0 | 0 | 0
00 Ret.ExistWetFGD_DSI & SCR | 0 | 0 | 0 | 0 | 0 | 0 | 0 | 0
00 Ret.ExistSNCR_DSI & DryFGD & HRI | 0 | 0 | 0 | 0 | 0 | 0 | 0 | 0
00 Ret.ExistWetFGD_DSI & SCR & HRI | 0 | 0 | 0 | 0 | 0 | 0 | 0 | 0
00 Ret.ExistSNCR_DSI & HRI | 0 | 0 | 0 | 0 | 0 | 0 | 0 | 0
00 Ret.ExistWetFGD_DSI & SNCR | 0 | 0 | 0 | 0 | 0 | 0 | 0 | 0
00 Ret.ExistWetFGD_DSI & SNCR & HRI | 0 | 0 | 0 | 0 | 0 | 0 | 0 | 0
00 Ret.ExistWetFGD_SCR & CCS | 0 | 0 | 864.0837 | 864.0837 | 864.0837 | 864.0837 | 864.0837 | 864.0837
00 Ret.ExistWetFGD_SCR_DSI & CCS | 0 | 0 | 0 | 0 | 0 | 0 | 0 | 0
00 Ret.ExistWetFGD_SNCR & CCS | 0 | 0 | 0 | 0 | 0 | 0 | 0 | 0
00 Ret.HRI | 0 | 0 | 0 | 0 | 0 | 0 | 0 | 0
00 Ret.SCR | 0 | 0 | 0 | 0 | 0 | 0 | 0 | 0
00 Ret.SCR & DryFGD | 0 | 0 | 0 | 0 | 0 | 0 | 0 | 0
00 Ret.SCR & DryFGD & ACI | 0 | 0 | 0 | 0 | 0 | 0 | 0 | 0
00 Ret.SCR & DryFGD & CCS | 0 | 0 | 0 | 0 | 0 | 0 | 0 | 0
00 Ret.SCR & DryFGD & HRI | 0 | 0 | 0 | 0 | 0 | 0 | 0 | 0
00 Ret.SCR & DSI | 0 | 0 | 0 | 0 | 0 | 0 | 0 | 0
00 Ret.SCR & DSI & DryFGD | 0 | 0 | 0 | 0 | 0 | 0 | 0 | 0
00 Ret.SCR & DSI & DryFGD & HRI | 0 | 0 | 0 | 0 | 0 | 0 | 0 | 0
00 Ret.SCR & DSI & HRI | 0 | 0 | 0 | 0 | 0 | 0 | 0 | 0
00 Ret.SCR & DSI & WetFGD | 0 | 0 | 0 | 0 | 0 | 0 | 0 | 0
00 Ret.SCR & DSI & WetFGD & HRI | 0 | 0 | 0 | 0 | 0 | 0 | 0 | 0
00 Ret.SCR & HRI | 0 | 0 | 0 | 0 | 0 | 0 | 0 | 0
00 Ret.SCR & WetFGD | 0 | 0 | 0 | 0 | 0 | 0 | 0 | 0
00 Ret.SCR & WetFGD & ACI | 0 | 0 | 0 | 0 | 0 | 0 | 0 | 0
00 Ret.SCR & WetFGD & CCS | 0 | 0 | 0 | 0 | 0 | 0 | 0 | 0
00 Ret.SCR & WetFGD & HRI | 0 | 0 | 0 | 0 | 0 | 0 | 0 | 0
00 Ret.SNCR | 0 | 0 | 0 | 0 | 0 | 0 | 0 | 0
00 Ret.SNCR & DryFGD | 0 | 0 | 0 | 0 | 0 | 0 | 0 | 0
00 Ret.SNCR & DryFGD & ACI | 0 | 0 | 0 | 0 | 0 | 0 | 0 | 0
00 Ret.SNCR & DryFGD & ACI & HRI | 0 | 0 | 0 | 0 | 0 | 0 | 0 | 0
00 Ret.SNCR & DryFGD & CCS | 0 | 0 | 0 | 0 | 0 | 0 | 0 | 0
00 Ret.SNCR & DryFGD & HRI | 0 | 0 | 0 | 0 | 0 | 0 | 0 | 0
00 Ret.SNCR & DSI | 0 | 0 | 0 | 0 | 0 | 0 | 0 | 0
00 Ret.SNCR & DSI & HRI | 0 | 0 | 0 | 0 | 0 | 0 | 0 | 0
00 Ret.SNCR & HRI | 0 | 0 | 0 | 0 | 0 | 0 | 0 | 0
00 Ret.SNCR & WetFGD | 0 | 0 | 0 | 0 | 0 | 0 | 0 | 0
00 Ret.SNCR & WetFGD & ACI | 0 | 0 | 0 | 0 | 0 | 0 | 0 | 0
00 Ret.SNCR & WetFGD & ACI & HRI | 0 | 0 | 0 | 0 | 0 | 0 | 0 | 0
00 Ret.SNCR & WetFGD & CCS | 0 | 0 | 0 | 0 | 0 | 0 | 0 | 0
00 Ret.SNCR & WetFGD & HRI | 0 | 0 | 0 | 0 | 0 | 0 | 0 | 0
00 Ret.WetFGD | 0 | 0 | 0 | 0 | 0 | 0 | 0 | 0
00 Ret.WetFGD & CCS | 0 | 0 | 0 | 0 | 0 | 0 | 0 | 0
00 Ret.WetFGD & HRI | 0 | 0 | 0 | 0 | 0 | 0 | 0 | 0
00 Ret.FB & HRI | 0 | 0 | 0 | 0 | 0 | 0 | 0 | 0
00 Ret.FB DryFGD | 0 | 0 | 0 | 0 | 0 | 0 | 0 | 0
00 Ret.FB DryFGD & HRI | 0 | 0 | 0 | 0 | 0 | 0 | 0 | 0
00 Ret.FB DryFGD & SNCR | 0 | 0 | 0 | 0 | 0 | 0 | 0 | 0
00 Ret.FB-Exist ACI & DryFGD & HRI | 0 | 0 | 0 | 0 | 0 | 0 | 0 | 0
00 Ret.FB-Exist ACI_DSI & DryFGD & SNCR | 0 | 0 | 0 | 0 | 0 | 0 | 0 | 0
00 Ret.FB-Exist ACI_DSI & SNCR | 0 | 0 | 0 | 0 | 0 | 0 | 0 | 0
00 Ret.FB-ExistACI & HRI | 0 | 0 | 0 | 0 | 0 | 0 | 0 | 0
00 Ret.FB-ExistACI_DSI & DryFGD | 0 | 0 | 0 | 0 | 0 | 0 | 0 | 0
00 Ret.FB-ExistACI_DSI & DryFGD & HRI | 0 | 0 | 0 | 0 | 0 | 0 | 0 | 0
00 Ret.FB-ExistACI_DSI & DryFGD & SNCR | 0 | 0 | 0 | 0 | 0 | 0 | 0 | 0
00 Ret.FB-ExistACI_DSI & DryFGD & SNCR & HRI | 0 | 0 | 0 | 0 | 0 | 0 | 0 | 0
00 Ret.FB-ExistACI_DSI & HRI | 0 | 0 | 0 | 0 | 0 | 0 | 0 | 0
00 Ret.FB-ExistACI_DSI & SNCR & HRI | 0 | 0 | 0 | 0 | 0 | 0 | 0 | 0
00 Ret.FB-ExistDryFGD & HRI | 0 | 0 | 0 | 0 | 0 | 0 | 0 | 0
00 Ret.FB-ExistDryFGD_ACI & HRI | 0 | 0 | 0 | 0 | 0 | 0 | 0 | 0
00 Ret.FB-ExistDryFGD_ACI & HRI & CCS | 0 | 0 | 0 | 0 | 0 | 0 | 0 | 0
00 Ret.FB-ExistDryFGD_ACI & SNCR | 0 | 0 | 0 | 0 | 0 | 0 | 0 | 0
00 Ret.FB-ExistDryFGD_ACI & SNCR & HRI | 0 | 0 | 0 | 0 | 0 | 0 | 0 | 0
00 Ret.FB-ExistDryFGD_DSI & HRI | 0 | 0 | 0 | 0 | 0 | 0 | 0 | 0
00 Ret.FB-ExistDryFGD_DSI & SNCR | 0 | 0 | 0 | 0 | 0 | 0 | 0 | 0
00 Ret.FB-ExistDryFGD_DSI & SNCR & HRI | 0 | 0 | 0 | 0 | 0 | 0 | 0 | 0
00 Ret.FB-ExistDryFGD_SNCR & HRI | 0 | 0 | 0 | 0 | 0 | 0 | 0 | 0
00 Ret.FB-ExistDryFGD_SNCR_ACI & HRI | 0 | 0 | 0 | 0 | 0 | 0 | 0 | 0
00 Ret.FB-ExistDryFGD_SNCR_ACI & HRI & CCS | 0 | 0 | 0 | 0 | 0 | 0 | 0 | 0
00 Ret.FB-ExistDryFGD_SNCR_ACI_DSI & HRI | 0 | 0 | 0 | 0 | 0 | 0 | 0 | 0
00 Ret.FB-ExistDryFGD_SNCR_ACI_DSI & HRI & CCS | 0 | 0 | 0 | 0 | 0 | 0 | 0 | 0
00 Ret.FB-ExistWetFGD_SNCR_ACI & HRI | 0 | 0 | 0 | 0 | 0 | 0 | 0 | 0
00 Ret.FB-ExistWetFGD_SNCR_ACI & HRI & CCS | 0 | 0 | 0 | 0 | 0 | 0 | 0 | 0
00 Ret.FB-ExistDryFGD_SNCR_DSI & HRI | 0 | 0 | 0 | 0 | 0 | 0 | 0 | 0
00 Ret.FB-ExistDSI & DryFGD | 0 | 0 | 0 | 0 | 0 | 0 | 0 | 0
00 Ret.FB-ExistDSI & DryFGD & HRI | 0 | 0 | 0 | 0 | 0 | 0 | 0 | 0
00 Ret.FB-ExistDSI & DryFGD & SNCR | 0 | 0 | 0 | 0 | 0 | 0 | 0 | 0
00 Ret.FB-ExistDSI & DryFGD & SNCR & HRI | 0 | 0 | 0 | 0 | 0 | 0 | 0 | 0
00 Ret.FB-ExistDSI & HRI | 0 | 0 | 0 | 0 | 0 | 0 | 0 | 0
00 Ret.FB-ExistDSI & SNCR | 0 | 0 | 0 | 0 | 0 | 0 | 0 | 0
00 Ret.FB-ExistDSI & SNCR & HRI | 0 | 0 | 0 | 0 | 0 | 0 | 0 | 0
00 Ret.FB-ExistSNCR & DryFGD | 0 | 0 | 0 | 0 | 0 | 0 | 0 | 0
00 Ret.FB-ExistSNCR & DryFGD & HRI | 0 | 0 | 0 | 0 | 0 | 0 | 0 | 0
00 Ret.FB-ExistSNCR & HRI | 0 | 0 | 0 | 0 | 0 | 0 | 0 | 0
00 Ret.FB-ExistSNCR_ACI & HRI | 0 | 0 | 0 | 0 | 0 | 0 | 0 | 0
00 Ret.FB-ExistSNCR_ACI_DSI & DryFGD | 0 | 0 | 0 | 0 | 0 | 0 | 0 | 0
00 Ret.FB-ExistSNCR_ACI_DSI & DryFGD & HRI | 0 | 0 | 0 | 0 | 0 | 0 | 0 | 0
00 Ret.FB-ExistSNCR_ACI_DSI & HRI | 0 | 0 | 0 | 0 | 0 | 0 | 0 | 0
00 Ret.FB-ExistSNCR_DryFGD & HRI | 0 | 0 | 0 | 0 | 0 | 0 | 0 | 0
00 Ret.FB-ExistSNCR_DryFGD_ACI & HRI | 0 | 0 | 0 | 0 | 0 | 0 | 0 | 0
00 Ret.FB-ExistSNCR_DryFGD_ACI & HRI & CCS | 0 | 0 | 0 | 0 | 0 | 0 | 0 | 0
00 Ret.FB-ExistSNCR_DSI & DryFGD | 0 | 0 | 0 | 0 | 0 | 0 | 0 | 0
00 Ret.FB-ExistSNCR_DSI & DryFGD & HRI | 0 | 0 | 0 | 0 | 0 | 0 | 0 | 0
00 Ret.FB-ExistSNCR_DSI & HRI | 0 | 0 | 0 | 0 | 0 | 0 | 0 | 0
00 Ret.FB-ExistSNCR_WetFGD & HRI | 0 | 0 | 0 | 0 | 0 | 0 | 0 | 0
00 Ret.FB-ExistSNCR_WetFGD & HRI & CCS | 0 | 0 | 0 | 0 | 0 | 0 | 0 | 0
00 Ret.FB-ExistWetFGD_DSI & HRI | 0 | 0 | 0 | 0 | 0 | 0 | 0 | 0
00 Ret.FB-ExistWetFGD_DSI & SNCR | 0 | 0 | 0 | 0 | 0 | 0 | 0 | 0
00 Ret.FB-ExistWetFGD_DSI & SNCR & HRI | 0 | 0 | 0 | 0 | 0 | 0 | 0 | 0
00 Ret.FB-SNCR | 0 | 0 | 0 | 0 | 0 | 0 | 0 | 0
00 Ret.Oil/Gas Steam SCR | 0 | 0 | 0 | 0 | 0 | 0 | 0 | 0
00 CC Retirement | 3951.8106 | 4989.6174 | 4989.6174 | 5453.6174 | 6038.6174 | 6038.6174 | 6038.6174 | 15005.0174
00 CT Retirement | 216.1 | 275.8148 | 508.8 | 831.4 | 1663.7247 | 2141.4198 | 3503.7734 | 8314.8734
00 O/G Retirement | 5979.4 | 6421.4563 | 6452.4 | 6452.4 | 8562.8999 | 9239.022 | 10574.5328 | 18473.815
00 Coal Retirement | 32207.3617 | 37154.0729 | 37357.0065 | 38775.8135 | 43341.3027 | 51716.6554 | 65091.8224 | 84962.9861
00 IGCC Retirement | 220 | 775.2924 | 775.2924 | 815 | 815 | 815 | 815 | 815
00 Nuke Retirement | 0 | 6358 | 19653.8981 | 23283.1692 | 39574.4287 | 39940.6533 | 43805.899 | 54453.2056
00 Biomass Retirement | 2910.6 | 3226.9 | 3226.9 | 3226.9 | 3226.9 | 3226.9 | 3226.9 | 3272.6
00 Fossil_Other Retirement | 0 | 0 | 0 | 0 | 0 | 0 | 0 | 0
00 Fuel Cell Retirement | 0 | 0 | 0 | 0 | 0 | 0 | 0 | 0
00 Geothermal Retirement | 0 | 0 | 0 | 0 | 0 | 0 | 0 | 0
00 Hydro Retirement | 0 | 0 | 0 | 0 | 0 | 0 | 0 | 0
00 Landfill Gas Retirement | 128.8 | 137.9 | 137.9 | 137.9 | 137.9 | 137.9 | 137.9 | 137.9
00 Non Fossil_Other Retirement | 0 | 0 | 0 | 0 | 0 | 0 | 0 | 0
Total | 1197919.7738 | 1254664.8204 | 1284175.8468 | 1326919.8656 | 1453129.9084 | 1580839.4451 | 1744617.5282 | 2016766.7378
(**) Ind. Boiler capacity in MMBtu/hr, not included in the total
11. Capacity Additions and Changes by Capacity Reporting Type [MW]
00 New Combined Cycle | 5069.1734 | 0 | 0 | 0 | 8874.8563 | 7027.5508 | 19413.6488 | 32795.6203
00 New Combined Cycle with Carbon Capture | 0 | 0 | 0 | 356.8488 | 514.5409 | 0 | 0 | 0
00 New Combustion Turbine | 2920.9259 | 3663.2948 | 12547.103 | 2792.6987 | 24214.4269 | 35314.4001 | 48059.3314 | 76367.7247
00 New Hydro | 124.5 | 0 | 0 | 1150 | 2875 | 3260.1685 | 0 | 0
00 New Nuclear | 0 | 0 | 0 | 0 | 0 | 0 | 0 | 0
00 New Biomass | 5.4 | 0 | 0 | 0 | 0 | 0 | 0 | 0
00 New Geothermal | 30.7 | 0 | 381.78 | 0 | 0 | 0 | 0 | 0
00 New Landfill Gas | 603.825 | 389.3465 | 232.9964 | 25.6518 | 207.8387 | 937.625 | 1333.3258 | 608.3026
00 New Battery Storage | 10168.8 | 897.1 | 0 | 3645.0777 | 8654.3626 | 784.9595 | 912.5766 | 11359.7745
00 New Offshore Wind | 380 | 0 | 2400.01 | 3899.99 | 14200.01 | 10187.99 | 6479.1666 | 14934.6574
00 New Onshore Wind | 38900.2546 | 38692.3328 | 0 | 3189.7266 | 8893.0897 | 13323.8757 | 39201.4603 | 54894.6785
00 New Solar PV | 35091.8398 | 7635.5788 | 3760.5805 | 20652.9694 | 42486.2505 | 40794.3972 | 31936.3768 | 63682.7952
00 New Solar Thermal | 0 | 0 | 0 | 0 | 0 | 0 | 0 | 0
00 New Fuel Cell | 64.4 | 0 | 0 | 0 | 0 | 0 | 0 | 0
00 New Ultrasupercritical Coal without CCS | 0 | 0 | 0 | 0 | 0 | 0 | 0 | 0
00 New Ultrasupercritical Coal with 30% CCS | 0 | 0 | 0 | 0 | 0 | 0 | 0 | 0
00 New Ultrasupercritical Coal with 90% CCS | 0 | 0 | 0 | 0 | 0 | 0 | 0 | 0
00 Exist & New Distributed Solar PV | 0 | 0 | 0 | 0 | 0 | 0 | 0 | 0
00 Exist Combined Cycle | 0 | 0 | 0 | 0 | 0 | 0 | 0 | 0
00 Exist Combustion Turbine | 0 | 0 | 0 | 0 | 0 | 0 | 0 | 0
00 Exist Coal Steam_Uncontrolled | 0 | 0 | 0 | 0 | 0 | 0 | 0 | 0
00 Exist Coal Steam_ACI | 0 | 0 | 0 | 0 | 0 | 0 | 0 | 0
00 Exist Coal Steam_ACI_DSI | 0 | 0 | 0 | 0 | 0 | 0 | 0 | 0
00 Exist Coal Steam_DryFGD | 0 | 0 | 0 | 0 | 0 | 0 | 0 | 0
00 Exist Coal Steam_DryFGD_ACI | 0 | 0 | 0 | 0 | 0 | 0 | 0 | 0
00 Exist Coal Steam_DryFGD_DSI | 0 | 0 | 0 | 0 | 0 | 0 | 0 | 0
00 Exist Coal Steam_DryFGD_SCR | 0 | 0 | 0 | 0 | 0 | 0 | 0 | 0
00 Exist Coal Steam_DryFGD_SCR_ACI | 0 | 0 | 0 | 0 | 0 | 0 | 0 | 0
00 Exist Coal Steam_DryFGD_SCR_DSI | 0 | 0 | 0 | 0 | 0 | 0 | 0 | 0
00 Exist Coal Steam_DryFGD_SCR_ACI_DSI | 0 | 0 | 0 | 0 | 0 | 0 | 0 | 0
00 Exist Coal Steam_DryFGD_SNCR_ACI | 0 | 0 | 0 | 0 | 0 | 0 | 0 | 0
00 Exist Coal Steam_DryFGD_SNCR_ACI_DSI | 0 | 0 | 0 | 0 | 0 | 0 | 0 | 0
00 Exist Coal Steam_DSI | 0 | 0 | 0 | 0 | 0 | 0 | 0 | 0
00 Exist Coal Steam_SCR_ACI | 0 | 0 | 0 | 0 | 0 | 0 | 0 | 0
00 Exist Coal Steam_SCR_ACI_DSI | 0 | 0 | 0 | 0 | 0 | 0 | 0 | 0
00 Exist Coal Steam_SNCR | 0 | 0 | 0 | 0 | 0 | 0 | 0 | 0
00 Exist Coal Steam_SCR | 0 | 0 | 0 | 0 | 0 | 0 | 0 | 0
00 Exist Coal Steam_SNCR_ACI | 0 | 0 | 0 | 0 | 0 | 0 | 0 | 0
00 Exist Coal Steam_SNCR_ACI_DSI | 0 | 0 | 0 | 0 | 0 | 0 | 0 | 0
00 Exist Coal Steam_WetFGD | 0 | 0 | 0 | 0 | 0 | 0 | 0 | 0
00 Exist Coal Steam_WetFGD_ACI | 0 | 0 | 0 | 0 | 0 | 0 | 0 | 0
00 Exist Coal Steam_WetFGD_ACI_DSI | 0 | 0 | 0 | 0 | 0 | 0 | 0 | 0
00 Exist Coal Steam_WetFGD_DSI | 0 | 0 | 0 | 0 | 0 | 0 | 0 | 0
00 Exist Coal Steam_WetFGD_SCR | 0 | 0 | 0 | 0 | 0 | 0 | 0 | 0
00 Exist Coal Steam_WetFGD_SCR_DSI | 0 | 0 | 0 | 0 | 0 | 0 | 0 | 0
00 Exist Coal Steam_WetFGD_SCR_ACI | 0 | 0 | 0 | 0 | 0 | 0 | 0 | 0
00 Exist Coal Steam_WetFGD_SCR_ACI_DSI | 0 | 0 | 0 | 0 | 0 | 0 | 0 | 0
00 Exist Coal Steam_WetFGD_SNCR | 0 | 0 | 0 | 0 | 0 | 0 | 0 | 0
00 Exist Coal Steam_WetFGD_SNCR_ACI | 0 | 0 | 0 | 0 | 0 | 0 | 0 | 0
00 Exist Coal Steam_WetFGD_SNCR_ACI_DSI | 0 | 0 | 0 | 0 | 0 | 0 | 0 | 0
00 Exist FBC_ACI_DSI | 0 | 0 | 0 | 0 | 0 | 0 | 0 | 0
00 Exist FBC_DryFGD_ACI | 0 | 0 | 0 | 0 | 0 | 0 | 0 | 0
00 Exist FBC_DryFGD_DSI | 0 | 0 | 0 | 0 | 0 | 0 | 0 | 0
00 Exist FBC_DryFGD_SNCR | 0 | 0 | 0 | 0 | 0 | 0 | 0 | 0
00 Exist FBC_DryFGD_SNCR_ACI | 0 | 0 | 0 | 0 | 0 | 0 | 0 | 0
00 Exist FBC_DryFGD_SNCR_ACI_DSI | 0 | 0 | 0 | 0 | 0 | 0 | 0 | 0
00 Exist FBC_DryFGD_SNCR_DSI | 0 | 0 | 0 | 0 | 0 | 0 | 0 | 0
00 Exist FBC_DSI | 0 | 0 | 0 | 0 | 0 | 0 | 0 | 0
00 Exist FBC_SCR | 0 | 0 | 0 | 0 | 0 | 0 | 0 | 0
00 Exist FBC_SNCR | 0 | 0 | 0 | 0 | 0 | 0 | 0 | 0
00 Exist FBC_SNCR_ACI | 0 | 0 | 0 | 0 | 0 | 0 | 0 | 0
00 Exist FBC_SNCR_ACI_DSI | 0 | 0 | 0 | 0 | 0 | 0 | 0 | 0
00 Exist FBC_SNCR_DSI | 0 | 0 | 0 | 0 | 0 | 0 | 0 | 0
00 Exist FBC_Uncontrolled | 0 | 0 | 0 | 0 | 0 | 0 | 0 | 0
00 Exist FBC_WetFGD_DSI | 0 | 0 | 0 | 0 | 0 | 0 | 0 | 0
00 Exist IGCC | 0 | 0 | 0 | 0 | 0 | 0 | 0 | 0
00 Exist Fossil_Other | 0 | 0 | 0 | 0 | 0 | 0 | 0 | 0
00 Exist Fuel Cell | 0 | 0 | 0 | 0 | 0 | 0 | 0 | 0
00 Exist Hydro | 0 | 0 | 0 | 0 | 0 | 0 | 0 | 0
00 Exist Non Fossil_Other | 0 | 0 | 0 | 0 | 0 | 0 | 0 | 0
00 Exist Nuclear | 0 | 0 | 0 | 0 | 0 | 0 | 0 | 0
00 Exist Oil/Gas Steam | 0 | 0 | 0 | 0 | 0 | 0 | 0 | 0
00 Exist Oil/Gas Steam_SCR | 0 | 0 | 0 | 0 | 0 | 0 | 0 | 0
00 Exist Oil/Gas Steam_SNCR | 0 | 0 | 0 | 0 | 0 | 0 | 0 | 0
00 Exist Biomass | 0 | 0 | 0 | 0 | 0 | 0 | 0 | 0
00 Exist Landfill Gas | 0 | 0 | 0 | 0 | 0 | 0 | 0 | 0
00 Exist Geothermal | 0 | 0 | 0 | 0 | 0 | 0 | 0 | 0
00 Exist Pump Storage | 0 | 0 | 0 | 0 | 0 | 0 | 0 | 0
00 Exist Energy Storage | 0 | 0 | 0 | 0 | 0 | 0 | 0 | 0
00 Exist Solar PV | 0 | 0 | 0 | 0 | 0 | 0 | 0 | 0
00 Exist Solar Thermal | 0 | 0 | 0 | 0 | 0 | 0 | 0 | 0
00 Exist Offshore Wind | 0 | 0 | 0 | 0 | 0 | 0 | 0 | 0
00 Exist Onshore Wind | 0 | 0 | 0 | 0 | 0 | 0 | 0 | 0
00 International Imports | 0 | 0 | 0 | 0 | 0 | 0 | 0 | 0
00 Ret.ACI | 0 | 0 | 0 | 0 | 0 | 0 | 0 | 0
00 Ret.ACI & DryFGD | 0 | 0 | 0 | 0 | 0 | 0 | 0 | 0
00 Ret.ACI & DryFGD & HRI | 0 | 0 | 0 | 0 | 0 | 0 | 0 | 0
00 Ret.ACI & DSI | 0 | 0 | 0 | 0 | 0 | 0 | 0 | 0
00 Ret.ACI & DSI & DryFGD | 0 | 0 | 0 | 0 | 0 | 0 | 0 | 0
00 Ret.ACI & DSI & DryFGD & HRI | 0 | 0 | 0 | 0 | 0 | 0 | 0 | 0
00 Ret.ACI & DSI & HRI | 0 | 0 | 0 | 0 | 0 | 0 | 0 | 0
00 Ret.ACI & DSI & WetFGD & HRI | 0 | 0 | 0 | 0 | 0 | 0 | 0 | 0
00 Ret.ACI & HRI | 0 | 0 | 0 | 0 | 0 | 0 | 0 | 0
00 Ret.ACI & SCR | 0 | 0 | 0 | 0 | 0 | 0 | 0 | 0
00 Ret.ACI & SCR & DryFGD & HRI | 0 | 0 | 0 | 0 | 0 | 0 | 0 | 0
00 Ret.ACI & SCR & DSI | 0 | 0 | 0 | 0 | 0 | 0 | 0 | 0
00 Ret.ACI & SCR & DSI & DryFGD | 0 | 0 | 0 | 0 | 0 | 0 | 0 | 0
00 Ret.ACI & SCR & DSI & DryFGD & HRI | 0 | 0 | 0 | 0 | 0 | 0 | 0 | 0
00 Ret.ACI & SCR & DSI & HRI | 0 | 0 | 0 | 0 | 0 | 0 | 0 | 0
00 Ret.ACI & SCR & DSI & WetFGD | 0 | 0 | 0 | 0 | 0 | 0 | 0 | 0
00 Ret.ACI & SCR & DSI & WetFGD & HRI | 0 | 0 | 0 | 0 | 0 | 0 | 0 | 0
00 Ret.ACI & SCR & HRI | 0 | 0 | 0 | 0 | 0 | 0 | 0 | 0
00 Ret.ACI & SCR & WetFGD & HRI | 0 | 0 | 0 | 0 | 0 | 0 | 0 | 0
00 Ret.ACI & SNCR | 0 | 0 | 0 | 0 | 0 | 0 | 0 | 0
00 Ret.ACI & SNCR & DSI | 0 | 0 | 0 | 0 | 0 | 0 | 0 | 0
00 Ret.ACI & SNCR & DSI & DryFGD | 0 | 0 | 0 | 0 | 0 | 0 | 0 | 0
00 Ret.ACI & SNCR & DSI & DryFGD & HRI | 0 | 0 | 0 | 0 | 0 | 0 | 0 | 0
00 Ret.ACI & SNCR & DSI & HRI | 0 | 0 | 0 | 0 | 0 | 0 | 0 | 0
00 Ret.ACI & SNCR & DSI & WetFGD | 0 | 0 | 0 | 0 | 0 | 0 | 0 | 0
00 Ret.ACI & SNCR & DSI & WetFGD & HRI | 0 | 0 | 0 | 0 | 0 | 0 | 0 | 0
00 Ret.ACI & SNCR & HRI | 0 | 0 | 0 | 0 | 0 | 0 | 0 | 0
00 Ret.ACI & WetFGD | 0 | 0 | 0 | 0 | 0 | 0 | 0 | 0
00 Ret.ACI & WetFGD & DSI | 0 | 0 | 0 | 0 | 0 | 0 | 0 | 0
00 Ret.ACI & WetFGD & HRI | 0 | 0 | 0 | 0 | 0 | 0 | 0 | 0
00 Ret.C2G | 2425.5218 | 1766 | 0 | 2692 | 0 | 0 | 0 | 0
00 Ret.C2G & SCR | 0 | 0 | 0 | 0 | 0 | 0 | 0 | 0
00 Ret.CCG | 0 | 0 | 1690.412 | 484.2779 | 0 | 0 | 0 | 0
00 Ret.DryFGD | 0 | 0 | 0 | 0 | 0 | 0 | 0 | 0
00 Ret.DryFGD & CCS | 0 | 0 | 0 | 0 | 0 | 0 | 0 | 0
00 Ret.DryFGD & HRI | 0 | 0 | 0 | 0 | 0 | 0 | 0 | 0
00 Ret.DSI | 0 | 0 | 0 | 0 | 0 | 0 | 0 | 0
00 Ret.DSI & DryFGD | 0 | 0 | 0 | 0 | 0 | 0 | 0 | 0
00 Ret.DSI & DryFGD & HRI | 0 | 0 | 0 | 0 | 0 | 0 | 0 | 0
00 Ret.DSI & HRI | 0 | 0 | 0 | 0 | 0 | 0 | 0 | 0
00 Ret.ExistACI & DryFGD | 0 | 0 | 0 | 0 | 0 | 0 | 0 | 0
00 Ret.ExistACI & DryFGD & CCS | 0 | 0 | 0 | 0 | 0 | 0 | 0 | 0
00 Ret.ExistACI & DryFGD & HRI | 0 | 0 | 0 | 0 | 0 | 0 | 0 | 0
00 Ret.ExistACI & DryFGD & HRI & CCS | 0 | 0 | 0 | 0 | 0 | 0 | 0 | 0
00 Ret.ExistACI & DSI | 0 | 0 | 0 | 0 | 0 | 0 | 0 | 0
00 Ret.ExistACI & DSI & DryFGD | 0 | 0 | 0 | 0 | 0 | 0 | 0 | 0
00 Ret.ExistACI & DSI & DryFGD & HRI | 0 | 0 | 0 | 0 | 0 | 0 | 0 | 0
00 Ret.ExistACI & DSI & HRI | 0 | 0 | 0 | 0 | 0 | 0 | 0 | 0
00 Ret.ExistACI & HRI | 0 | 0 | 0 | 0 | 0 | 0 | 0 | 0
00 Ret.ExistACI & HRI & WetFGD | 0 | 0 | 0 | 0 | 0 | 0 | 0 | 0
00 Ret.ExistACI & SCR | 0 | 0 | 0 | 0 | 0 | 0 | 0 | 0
00 Ret.ExistACI & SCR & DryFGD | 0 | 0 | 0 | 0 | 0 | 0 | 0 | 0
00 Ret.ExistACI & SCR & DryFGD & CCS | 0 | 0 | 0 | 0 | 0 | 0 | 0 | 0
00 Ret.ExistACI & SCR & DryFGD & HRI | 0 | 0 | 0 | 0 | 0 | 0 | 0 | 0
00 Ret.ExistACI & SCR & DryFGD & HRI & CCS | 0 | 0 | 0 | 0 | 0 | 0 | 0 | 0
00 Ret.ExistACI & SCR & DSI | 0 | 0 | 0 | 0 | 0 | 0 | 0 | 0
00 Ret.ExistACI & SCR & DSI & DryFGD | 0 | 0 | 0 | 0 | 0 | 0 | 0 | 0
00 Ret.ExistACI & SCR & DSI & DryFGD & HRI | 0 | 0 | 0 | 0 | 0 | 0 | 0 | 0
00 Ret.ExistACI & SCR & DSI & HRI | 0 | 0 | 0 | 0 | 0 | 0 | 0 | 0
00 Ret.ExistACI & SCR & HRI | 0 | 0 | 0 | 0 | 0 | 0 | 0 | 0
00 Ret.ExistACI & SCR & WetFGD | 0 | 0 | 0 | 0 | 0 | 0 | 0 | 0
00 Ret.ExistACI & SCR & WetFGD & CCS | 0 | 0 | 0 | 0 | 0 | 0 | 0 | 0
00 Ret.ExistACI & SCR & WetFGD & HRI | 0 | 0 | 0 | 0 | 0 | 0 | 0 | 0
00 Ret.ExistACI & SCR & WetFGD & HRI & CCS | 0 | 0 | 0 | 0 | 0 | 0 | 0 | 0
00 Ret.ExistACI & SNCR | 0 | 0 | 0 | 0 | 0 | 0 | 0 | 0
00 Ret.ExistACI & SNCR & DryFGD | 0 | 0 | 0 | 0 | 0 | 0 | 0 | 0
00 Ret.ExistACI & SNCR & DryFGD & CCS | 0 | 0 | 0 | 0 | 0 | 0 | 0 | 0
00 Ret.ExistACI & SNCR & DryFGD & HRI | 0 | 0 | 0 | 0 | 0 | 0 | 0 | 0
00 Ret.ExistACI & SNCR & DryFGD & HRI & CCS | 0 | 0 | 0 | 0 | 0 | 0 | 0 | 0
00 Ret.ExistACI & SNCR & DSI | 0 | 0 | 0 | 0 | 0 | 0 | 0 | 0
00 Ret.ExistACI & SNCR & DSI & HRI | 0 | 0 | 0 | 0 | 0 | 0 | 0 | 0
00 Ret.ExistACI & SNCR & HRI | 0 | 0 | 0 | 0 | 0 | 0 | 0 | 0
00 Ret.ExistACI & SNCR & WetFGD | 0 | 0 | 0 | 0 | 0 | 0 | 0 | 0
00 Ret.ExistACI & SNCR & WetFGD & CCS | 0 | 0 | 0 | 0 | 0 | 0 | 0 | 0
00 Ret.ExistACI & SNCR & WetFGD & HRI | 0 | 0 | 0 | 0 | 0 | 0 | 0 | 0
00 Ret.ExistACI & SNCR & WetFGD & HRI & CCS | 0 | 0 | 0 | 0 | 0 | 0 | 0 | 0
00 Ret.ExistACI & WetFGD | 0 | 0 | 0 | 0 | 0 | 0 | 0 | 0
00 Ret.ExistACI & WetFGD & CCS | 0 | 0 | 0 | 0 | 0 | 0 | 0 | 0
00 Ret.ExistACI & WetFGD & HRI & CCS | 0 | 0 | 0 | 0 | 0 | 0 | 0 | 0
00 Ret.ExistACI_DSI & DryFGD | 0 | 0 | 0 | 0 | 0 | 0 | 0 | 0
00 Ret.ExistACI_DSI & DryFGD & CCS | 0 | 0 | 0 | 0 | 0 | 0 | 0 | 0
00 Ret.ExistACI_DSI & DryFGD & HRI | 0 | 0 | 0 | 0 | 0 | 0 | 0 | 0
00 Ret.ExistACI_DSI & DryFGD & HRI & CCS | 0 | 0 | 0 | 0 | 0 | 0 | 0 | 0
00 Ret.ExistACI_DSI & HRI | 0 | 0 | 0 | 0 | 0 | 0 | 0 | 0
00 Ret.ExistACI_DSI & SCR | 0 | 0 | 0 | 0 | 0 | 0 | 0 | 0
00 Ret.ExistACI_DSI & SCR & DryFGD | 0 | 0 | 0 | 0 | 0 | 0 | 0 | 0
00 Ret.ExistACI_DSI & SCR & DryFGD & CCS | 0 | 0 | 0 | 0 | 0 | 0 | 0 | 0
00 Ret.ExistACI_DSI & SCR & DryFGD & HRI | 0 | 0 | 0 | 0 | 0 | 0 | 0 | 0
00 Ret.ExistACI_DSI & SCR & DryFGD & HRI & CCS | 0 | 0 | 0 | 0 | 0 | 0 | 0 | 0
00 Ret.ExistACI_DSI & SCR & HRI | 0 | 0 | 0 | 0 | 0 | 0 | 0 | 0
00 Ret.ExistACI_DSI & SCR & WetFGD | 0 | 0 | 0 | 0 | 0 | 0 | 0 | 0
00 Ret.ExistACI_DSI & SCR & WetFGD & CCS | 0 | 0 | 0 | 0 | 0 | 0 | 0 | 0
00 Ret.ExistACI_DSI & SCR & WetFGD & HRI | 0 | 0 | 0 | 0 | 0 | 0 | 0 | 0
00 Ret.ExistACI_DSI & SCR & WetFGD & HRI & CCS | 0 | 0 | 0 | 0 | 0 | 0 | 0 | 0
00 Ret.ExistACI_DSI & SNCR | 0 | 0 | 0 | 0 | 0 | 0 | 0 | 0
00 Ret.ExistACI_DSI & SNCR & DryFGD | 0 | 0 | 0 | 0 | 0 | 0 | 0 | 0
00 Ret.ExistACI_DSI & SNCR & DryFGD & HRI & CCS | 0 | 0 | 0 | 0 | 0 | 0 | 0 | 0
00 Ret.ExistACI_DSI & SNCR & DryFGD & HRI | 0 | 0 | 0 | 0 | 0 | 0 | 0 | 0
00 Ret.ExistACI_DSI & SNCR & WetFGD & HRI & CCS | 0 | 0 | 0 | 0 | 0 | 0 | 0 | 0
00 Ret.ExistACI_DSI & SNCR & HRI | 0 | 0 | 0 | 0 | 0 | 0 | 0 | 0
00 Ret.ExistACI_DSI & SNCR & WetFGD | 0 | 0 | 0 | 0 | 0 | 0 | 0 | 0
00 Ret.ExistACI_DSI & SNCR & WetFGD & HRI | 0 | 0 | 0 | 0 | 0 | 0 | 0 | 0
00 Ret.ExistACI_DSI & WetFGD | 0 | 0 | 0 | 0 | 0 | 0 | 0 | 0
00 Ret.ExistACI_DSI & WetFGD & CCS | 0 | 0 | 0 | 0 | 0 | 0 | 0 | 0
00 Ret.ExistACI_DSI & WetFGD & HRI | 0 | 0 | 0 | 0 | 0 | 0 | 0 | 0
00 Ret.ExistACI_DSI & WetFGD & HRI & CCS | 0 | 0 | 0 | 0 | 0 | 0 | 0 | 0
00 Ret.ExistDryFGD & CCS | 0 | 0 | 0 | 0 | 0 | 0 | 0 | 0
00 Ret.ExistDryFGD & HRI | 0 | 0 | 0 | 0 | 0 | 0 | 0 | 0
00 Ret.ExistDryFGD & SCR | 0 | 0 | 0 | 0 | 0 | 0 | 0 | 0
00 Ret.ExistDryFGD & SCR & CCS | 0 | 0 | 0 | 0 | 0 | 0 | 0 | 0
00 Ret.ExistDryFGD & SCR & HRI | 0 | 0 | 0 | 0 | 0 | 0 | 0 | 0
00 Ret.ExistDryFGD & SNCR | 0 | 0 | 0 | 0 | 0 | 0 | 0 | 0
00 Ret.ExistDryFGD & SNCR & CCS | 0 | 0 | 0 | 0 | 0 | 0 | 0 | 0
00 Ret.ExistDryFGD & SNCR & HRI | 0 | 0 | 0 | 0 | 0 | 0 | 0 | 0
00 Ret.ExistDryFGD_ACI & CCS | 0 | 0 | 0 | 0 | 0 | 0 | 0 | 0
00 Ret.ExistDryFGD_ACI & HRI | 0 | 0 | 0 | 0 | 0 | 0 | 0 | 0
00 Ret.ExistDryFGD_ACI & HRI & CCS | 0 | 0 | 0 | 0 | 0 | 0 | 0 | 0
00 Ret.ExistDryFGD_ACI & SCR | 0 | 0 | 0 | 0 | 0 | 0 | 0 | 0
00 Ret.ExistDryFGD_ACI & SCR & CCS | 0 | 0 | 0 | 0 | 0 | 0 | 0 | 0
00 Ret.ExistDryFGD_ACI & SCR & HRI | 0 | 0 | 0 | 0 | 0 | 0 | 0 | 0
00 Ret.ExistDryFGD_ACI & SCR & HRI & CCS | 0 | 0 | 0 | 0 | 0 | 0 | 0 | 0
00 Ret.ExistDryFGD_ACI & SNCR | 0 | 0 | 0 | 0 | 0 | 0 | 0 | 0
00 Ret.ExistDryFGD_ACI & SNCR & CCS | 0 | 0 | 0 | 0 | 0 | 0 | 0 | 0
00 Ret.ExistDryFGD_ACI & SNCR & HRI | 0 | 0 | 0 | 0 | 0 | 0 | 0 | 0
00 Ret.ExistDryFGD_ACI & SNCR & HRI & CCS | 0 | 0 | 0 | 0 | 0 | 0 | 0 | 0
00 Ret.ExistDryFGD_ACI_DSI & SCR | 0 | 0 | 0 | 0 | 0 | 0 | 0 | 0
00 Ret.ExistDryFGD_ACI_DSI & SCR & CCS | 0 | 0 | 0 | 0 | 0 | 0 | 0 | 0
00 Ret.ExistDryFGD_ACI_DSI & SCR & HRI | 0 | 0 | 0 | 0 | 0 | 0 | 0 | 0
00 Ret.ExistDryFGD_ACI_DSI & SCR & HRI & CCS | 0 | 0 | 0 | 0 | 0 | 0 | 0 | 0
00 Ret.ExistDryFGD_DSI & HRI | 0 | 0 | 0 | 0 | 0 | 0 | 0 | 0
00 Ret.ExistDryFGD_SNCR_ACI_DSI & CCS | 0 | 0 | 0 | 0 | 0 | 0 | 0 | 0
00 Ret.ExistDryFGD_SNCR_ACI_DSI & HRI | 0 | 0 | 0 | 0 | 0 | 0 | 0 | 0
00 Ret.ExistDryFGD_SNCR_ACI_DSI & HRI & CCS | 0 | 0 | 0 | 0 | 0 | 0 | 0 | 0
00 Ret.ExistDSI & DryFGD | 0 | 0 | 0 | 0 | 0 | 0 | 0 | 0
00 Ret.ExistDSI & DryFGD & HRI | 0 | 0 | 0 | 0 | 0 | 0 | 0 | 0
00 Ret.ExistDSI & HRI | 0 | 0 | 0 | 0 | 0 | 0 | 0 | 0
00 Ret.ExistDSI & SCR | 0 | 0 | 0 | 0 | 0 | 0 | 0 | 0
00 Ret.ExistDSI & SCR & DryFGD | 0 | 0 | 0 | 0 | 0 | 0 | 0 | 0
00 Ret.ExistDSI & SCR & DryFGD & HRI | 0 | 0 | 0 | 0 | 0 | 0 | 0 | 0
00 Ret.ExistDSI & SCR & HRI | 0 | 0 | 0 | 0 | 0 | 0 | 0 | 0
00 Ret.ExistDSI & SCR & WetFGD | 0 | 0 | 0 | 0 | 0 | 0 | 0 | 0
00 Ret.ExistDSI & SCR & WetFGD & HRI | 0 | 0 | 0 | 0 | 0 | 0 | 0 | 0
00 Ret.ExistDSI & SNCR | 0 | 0 | 0 | 0 | 0 | 0 | 0 | 0
00 Ret.ExistSCR & ACI | 0 | 0 | 0 | 0 | 0 | 0 | 0 | 0
00 Ret.ExistDSI & SNCR & DryFGD | 0 | 0 | 0 | 0 | 0 | 0 | 0 | 0
00 Ret.ExistSCR & ACI & DSI | 0 | 0 | 0 | 0 | 0 | 0 | 0 | 0
00 Ret.ExistSCR & ACI & DSI & DryFGD | 0 | 0 | 0 | 0 | 0 | 0 | 0 | 0
00 Ret.ExistSCR & ACI & DSI & DryFGD & HRI | 0 | 0 | 0 | 0 | 0 | 0 | 0 | 0
00 Ret.ExistDSI & SNCR & DryFGD & HRI | 0 | 0 | 0 | 0 | 0 | 0 | 0 | 0
00 Ret.ExistDSI & SNCR & HRI | 0 | 0 | 0 | 0 | 0 | 0 | 0 | 0
00 Ret.ExistSCR & ACI & DSI & HRI | 0 | 0 | 0 | 0 | 0 | 0 | 0 | 0
00 Ret.ExistDSI & SNCR & WetFGD | 0 | 0 | 0 | 0 | 0 | 0 | 0 | 0
00 Ret.ExistSCR & ACI & DSI & WetFGD | 0 | 0 | 0 | 0 | 0 | 0 | 0 | 0
00 Ret.ExistSCR & ACI & DSI & WetFGD & HRI | 0 | 0 | 0 | 0 | 0 | 0 | 0 | 0
00 Ret.ExistSCR & ACI & HRI | 0 | 0 | 0 | 0 | 0 | 0 | 0 | 0
00 Ret.ExistDSI & SNCR & WetFGD & HRI | 0 | 0 | 0 | 0 | 0 | 0 | 0 | 0
00 Ret.ExistDSI & WetFGD | 0 | 0 | 0 | 0 | 0 | 0 | 0 | 0
00 Ret.ExistDSI & WetFGD & HRI | 0 | 0 | 0 | 0 | 0 | 0 | 0 | 0
00 Ret.ExistDSI_ACI & SNCR & DryFGD & CCS | 0 | 0 | 0 | 0 | 0 | 0 | 0 | 0
00 Ret.ExistDSI_ACI & SNCR & WetFGD & CCS | 0 | 0 | 0 | 0 | 0 | 0 | 0 | 0
00 Ret.ExistSCR_ACI & DryFGD | 0 | 0 | 0 | 0 | 0 | 0 | 0 | 0
00 Ret.ExistSCR & DSI | 0 | 0 | 0 | 0 | 0 | 0 | 0 | 0
00 Ret.ExistSCR_ACI & DryFGD & CCS | 0 | 0 | 0 | 0 | 0 | 0 | 0 | 0
00 Ret.ExistSCR_ACI & DryFGD & HRI | 0 | 0 | 0 | 0 | 0 | 0 | 0 | 0
00 Ret.ExistSCR & DSI & DryFGD | 0 | 0 | 0 | 0 | 0 | 0 | 0 | 0
00 Ret.ExistSCR_ACI & DryFGD & HRI & CCS | 0 | 0 | 0 | 0 | 0 | 0 | 0 | 0
00 Ret.ExistSCR & DSI & DryFGD & HRI | 0 | 0 | 0 | 0 | 0 | 0 | 0 | 0
00 Ret.ExistSCR & DSI & HRI | 0 | 0 | 0 | 0 | 0 | 0 | 0 | 0
00 Ret.ExistSCR_ACI & DSI & HRI | 0 | 0 | 0 | 0 | 0 | 0 | 0 | 0
00 Ret.ExistSCR_ACI & HRI | 0 | 0 | 0 | 0 | 0 | 0 | 0 | 0
00 Ret.ExistSCR_ACI & WetFGD | 0 | 0 | 0 | 0 | 0 | 0 | 0 | 0
00 Ret.ExistSCR & HRI | 0 | 0 | 0 | 0 | 0 | 0 | 0 | 0
00 Ret.ExistSCR_ACI & WetFGD & CCS | 0 | 0 | 0 | 0 | 0 | 0 | 0 | 0
00 Ret.ExistSCR_ACI & WetFGD & HRI | 0 | 0 | 0 | 0 | 0 | 0 | 0 | 0
00 Ret.ExistSCR_ACI & WetFGD & HRI & CCS | 0 | 0 | 0 | 0 | 0 | 0 | 0 | 0
00 Ret.ExistSCR_ACI_DSI & DryFGD | 0 | 0 | 0 | 0 | 0 | 0 | 0 | 0
00 Ret.ExistSCR_ACI_DSI & DryFGD & CCS | 0 | 0 | 0 | 0 | 0 | 0 | 0 | 0
00 Ret.ExistSCR_ACI_DSI & DryFGD & HRI | 0 | 0 | 0 | 0 | 0 | 0 | 0 | 0
00 Ret.ExistSCR_ACI_DSI & DryFGD & HRI & CCS | 0 | 0 | 0 | 0 | 0 | 0 | 0 | 0
00 Ret.ExistSCR_ACI_DSI & HRI | 0 | 0 | 0 | 0 | 0 | 0 | 0 | 0
00 Ret.ExistSCR_ACI_DSI & WetFGD | 0 | 0 | 0 | 0 | 0 | 0 | 0 | 0
00 Ret.ExistSCR_ACI_DSI & WetFGD & CCS | 0 | 0 | 0 | 0 | 0 | 0 | 0 | 0
00 Ret.ExistSCR_ACI_DSI & WetFGD & HRI | 0 | 0 | 0 | 0 | 0 | 0 | 0 | 0
00 Ret.ExistSCR_ACI_DSI & WetFGD & HRI & CCS | 0 | 0 | 0 | 0 | 0 | 0 | 0 | 0
00 Ret.ExistSCR_DryFGD & HRI | 0 | 0 | 0 | 0 | 0 | 0 | 0 | 0
00 Ret.ExistSCR_DryFGD_ACI & CCS | 0 | 0 | 0 | 0 | 0 | 0 | 0 | 0
00 Ret.ExistSCR_DryFGD_ACI & HRI | 0 | 0 | 0 | 0 | 0 | 0 | 0 | 0
00 Ret.ExistSCR_DryFGD_ACI & HRI & CCS | 0 | 0 | 0 | 0 | 0 | 0 | 0 | 0
00 Ret.ExistSCR_DryFGD_ACI_DSI & CCS | 0 | 0 | 0 | 0 | 0 | 0 | 0 | 0
00 Ret.ExistSCR_DryFGD_ACI_DSI & HRI | 0 | 0 | 0 | 0 | 0 | 0 | 0 | 0
00 Ret.ExistSCR_DryFGD_ACI_DSI & HRI & CCS | 0 | 0 | 0 | 0 | 0 | 0 | 0 | 0
00 Ret.ExistSCR_WetFGD & HRI | 0 | 0 | 0 | 0 | 0 | 0 | 0 | 0
00 Ret.ExistSCR_WetFGD & HRI & CCS | 0 | 0 | 0 | 0 | 0 | 0 | 0 | 0
00 Ret.ExistSCR_WetFGD_ACI & CCS | 0 | 342.1245 | 0 | 0 | 0 | 0 | 0 | 0
00 Ret.ExistSCR_WetFGD_ACI & HRI | 0 | 0 | 0 | 0 | 0 | 0 | 0 | 0
00 Ret.ExistSCR_WetFGD_ACI & HRI & CCS | 0 | 0 | 0 | 0 | 0 | 0 | 0 | 0
00 Ret.ExistSCR_WetFGD_ACI_DSI & CCS | 0 | 0 | 0 | 0 | 0 | 0 | 0 | 0
00 Ret.ExistSCR_WetFGD_ACI_DSI & HRI | 0 | 0 | 0 | 0 | 0 | 0 | 0 | 0
00 Ret.ExistSCR_WetFGD_ACI_DSI & HRI & CCS | 0 | 0 | 0 | 0 | 0 | 0 | 0 | 0
00 Ret.ExistSCR_WetFGD_DSI & HRI | 0 | 0 | 0 | 0 | 0 | 0 | 0 | 0
00 Ret.ExistSCR_WetFGD_DSI & HRI & CCS | 0 | 0 | 0 | 0 | 0 | 0 | 0 | 0
00 Ret.ExistSNCR_ACI & DryFGD | 0 | 0 | 0 | 0 | 0 | 0 | 0 | 0
00 Ret.ExistSNCR_ACI & DryFGD & CCS | 0 | 0 | 0 | 0 | 0 | 0 | 0 | 0
00 Ret.ExistSNCR_ACI & DryFGD & HRI | 0 | 0 | 0 | 0 | 0 | 0 | 0 | 0
00 Ret.ExistSNCR_ACI & DryFGD & HRI & CCS | 0 | 0 | 0 | 0 | 0 | 0 | 0 | 0
00 Ret.ExistSNCR_ACI & DSI & HRI | 0 | 0 | 0 | 0 | 0 | 0 | 0 | 0
00 Ret.ExistSNCR_ACI & HRI | 0 | 0 | 0 | 0 | 0 | 0 | 0 | 0
00 Ret.ExistSNCR_ACI & WetFGD | 0 | 0 | 0 | 0 | 0 | 0 | 0 | 0
00 Ret.ExistSNCR_ACI & WetFGD & CCS | 0 | 0 | 0 | 0 | 0 | 0 | 0 | 0
00 Ret.ExistSNCR_ACI & WetFGD & HRI | 0 | 0 | 0 | 0 | 0 | 0 | 0 | 0
00 Ret.ExistSNCR_ACI & WetFGD & HRI & CCS | 0 | 0 | 0 | 0 | 0 | 0 | 0 | 0
00 Ret.ExistSNCR_ACI_DSI & DryFGD | 0 | 0 | 0 | 0 | 0 | 0 | 0 | 0
00 Ret.ExistSNCR_ACI_DSI & DryFGD & CCS | 0 | 0 | 0 | 0 | 0 | 0 | 0 | 0
00 Ret.ExistSNCR_ACI_DSI & DryFGD & HRI | 0 | 0 | 0 | 0 | 0 | 0 | 0 | 0
00 Ret.ExistSNCR_ACI_DSI & DryFGD & HRI & CCS | 0 | 0 | 0 | 0 | 0 | 0 | 0 | 0
00 Ret.ExistSNCR_ACI_DSI & HRI | 0 | 0 | 0 | 0 | 0 | 0 | 0 | 0
00 Ret.ExistSNCR_ACI_DSI & WetFGD | 84.8671 | 0 | 167.1614 | 0 | 0 | 0 | 0 | 0
00 Ret.ExistSNCR_ACI_DSI & WetFGD & CCS | 0 | 0 | 0 | 0 | 0 | 0 | 0 | 0
00 Ret.ExistSNCR_ACI_DSI & WetFGD & HRI | 0 | 0 | 0 | 0 | 0 | 0 | 0 | 0
00 Ret.ExistSNCR_ACI_DSI & WetFGD & HRI & CCS | 0 | 0 | 0 | 0 | 0 | 0 | 0 | 0
00 Ret.ExistSNCR_DryFGD & HRI | 0 | 0 | 0 | 0 | 0 | 0 | 0 | 0
00 Ret.ExistSNCR_DryFGD_ACI & CCS | 0 | 0 | 0 | 0 | 0 | 0 | 0 | 0
00 Ret.ExistSNCR_DryFGD_ACI & HRI | 0 | 0 | 0 | 0 | 0 | 0 | 0 | 0
00 Ret.ExistSNCR_DryFGD_ACI & HRI & CCS | 0 | 0 | 0 | 0 | 0 | 0 | 0 | 0
00 Ret.ExistSNCR_WetFGD & HRI | 0 | 0 | 0 | 0 | 0 | 0 | 0 | 0
00 Ret.ExistSNCR_WetFGD & HRI & CCS | 0 | 0 | 0 | 0 | 0 | 0 | 0 | 0
00 Ret.ExistSNCR_WetFGD_ACI & CCS | 0 | 0 | 0 | 0 | 0 | 0 | 0 | 0
00 Ret.ExistSNCR_WetFGD_ACI & HRI | 0 | 0 | 0 | 0 | 0 | 0 | 0 | 0
00 Ret.ExistSNCR_WetFGD_ACI & HRI & CCS | 0 | 0 | 0 | 0 | 0 | 0 | 0 | 0
00 Ret.ExistSNCR_WetFGD_ACI_DSI & CCS | 0 | 0 | 0 | 0 | 0 | 0 | 0 | 0
00 Ret.ExistSNCR_WetFGD_ACI_DSI & HRI | 0 | 0 | 0 | 0 | 0 | 0 | 0 | 0
00 Ret.ExistSNCR_WetFGD_ACI_DSI & HRI & CCS | 0 | 0 | 0 | 0 | 0 | 0 | 0 | 0
00 Ret.ExistSNCR & DryFGD & HRI | 0 | 0 | 0 | 0 | 0 | 0 | 0 | 0
00 Ret.ExistSNCR & HRI | 0 | 0 | 0 | 0 | 0 | 0 | 0 | 0
00 Ret.ExistWetFGD & CCS | 0 | 0 | 0 | 0 | 0 | 0 | 0 | 0
00 Ret.ExistWetFGD & HRI | 0 | 0 | 0 | 0 | 0 | 0 | 0 | 0
00 Ret.ExistWetFGD & HRI & CCS | 0 | 0 | 0 | 0 | 0 | 0 | 0 | 0
00 Ret.ExistWetFGD & SCR | 0 | 0 | 0 | 0 | 0 | 0 | 0 | 0
00 Ret.ExistWetFGD & SCR & CCS | 0 | 0 | 0 | 0 | 0 | 0 | 0 | 0
00 Ret.ExistWetFGD & SCR & HRI | 0 | 0 | 0 | 0 | 0 | 0 | 0 | 0
00 Ret.ExistWetFGD & SCR & HRI & CCS | 0 | 0 | 0 | 0 | 0 | 0 | 0 | 0
00 Ret.ExistWetFGD & SNCR | 0 | 0 | 0 | 0 | 0 | 0 | 0 | 0
00 Ret.ExistWetFGD & SNCR & CCS | 0 | 0 | 0 | 0 | 0 | 0 | 0 | 0
00 Ret.ExistWetFGD & SNCR & HRI | 0 | 0 | 0 | 0 | 0 | 0 | 0 | 0
00 Ret.ExistWetFGD & SNCR & HRI & CCS | 0 | 0 | 0 | 0 | 0 | 0 | 0 | 0
00 Ret.ExistWetFGD_ACI & CCS | 0 | 0 | 0 | 0 | 0 | 0 | 0 | 0
00 Ret.ExistWetFGD_ACI & HRI | 0 | 0 | 0 | 0 | 0 | 0 | 0 | 0
00 Ret.ExistWetFGD_ACI & HRI & CCS | 0 | 0 | 0 | 0 | 0 | 0 | 0 | 0
00 Ret.ExistWetFGD_ACI & SCR | 0 | 0 | 79.3786 | 0 | 0 | 0 | 0 | 0
00 Ret.ExistWetFGD_ACI & SCR & CCS | 0 | 0 | 0 | 0 | 0 | 0 | 0 | 0
00 Ret.ExistWetFGD_ACI & SCR & HRI | 0 | 0 | 0 | 0 | 0 | 0 | 0 | 0
00 Ret.ExistWetFGD_ACI & SCR & HRI & CCS | 0 | 0 | 0 | 0 | 0 | 0 | 0 | 0
00 Ret.ExistWetFGD_ACI & SNCR | 0 | 0 | 0 | 0 | 0 | 0 | 0 | 0
00 Ret.ExistWetFGD_ACI & SNCR & CCS | 0 | 0 | 0 | 0 | 0 | 0 | 0 | 0
00 Ret.ExistWetFGD_ACI & SNCR & HRI | 0 | 0 | 0 | 0 | 0 | 0 | 0 | 0
00 Ret.ExistWetFGD_ACI & SNCR & HRI & CCS | 0 | 0 | 0 | 0 | 0 | 0 | 0 | 0
00 Ret.ExistWetFGD_ACI_DSI & CCS | 0 | 0 | 0 | 0 | 0 | 0 | 0 | 0
00 Ret.ExistWetFGD_ACI_DSI & HRI | 0 | 0 | 0 | 0 | 0 | 0 | 0 | 0
00 Ret.ExistWetFGD_ACI_DSI & HRI & CCS | 0 | 0 | 0 | 0 | 0 | 0 | 0 | 0
00 Ret.ExistWetFGD_ACI_DSI & SCR | 0 | 0 | 0 | 0 | 0 | 0 | 0 | 0
00 Ret.ExistWetFGD_ACI_DSI & SCR & CCS | 0 | 0 | 0 | 0 | 0 | 0 | 0 | 0
00 Ret.ExistWetFGD_ACI_DSI & SCR & HRI | 0 | 0 | 0 | 0 | 0 | 0 | 0 | 0
00 Ret.ExistWetFGD_ACI_DSI & SCR & HRI & CCS | 0 | 0 | 0 | 0 | 0 | 0 | 0 | 0
00 Ret.ExistWetFGD_ACI_DSI & SNCR | 0 | 0 | 0 | 0 | 0 | 0 | 0 | 0
00 Ret.ExistWetFGD_ACI_DSI & SNCR & CCS | 0 | 0 | 0 | 0 | 0 | 0 | 0 | 0
00 Ret.ExistWetFGD_ACI_DSI & SNCR & HRI | 0 | 0 | 0 | 0 | 0 | 0 | 0 | 0
00 Ret.ExistWetFGD_ACI_DSI & SNCR & HRI & CCS | 0 | 0 | 0 | 0 | 0 | 0 | 0 | 0
00 Ret.ExistWetFGD_DSI & HRI | 0 | 0 | 0 | 0 | 0 | 0 | 0 | 0
00 Ret.ExistWetFGD_DSI & SCR | 0 | 0 | 0 | 0 | 0 | 0 | 0 | 0
00 Ret.ExistSNCR_DSI & DryFGD & HRI | 0 | 0 | 0 | 0 | 0 | 0 | 0 | 0
00 Ret.ExistWetFGD_DSI & SCR & HRI | 0 | 0 | 0 | 0 | 0 | 0 | 0 | 0
00 Ret.ExistSNCR_DSI & HRI | 0 | 0 | 0 | 0 | 0 | 0 | 0 | 0
00 Ret.ExistWetFGD_DSI & SNCR | 0 | 0 | 0 | 0 | 0 | 0 | 0 | 0
00 Ret.ExistWetFGD_DSI & SNCR & HRI | 0 | 0 | 0 | 0 | 0 | 0 | 0 | 0
00 Ret.ExistWetFGD_SCR & CCS | 0 | 0 | 864.0837 | 0 | 0 | 0 | 0 | 0
00 Ret.ExistWetFGD_SCR_DSI & CCS | 0 | 0 | 0 | 0 | 0 | 0 | 0 | 0
00 Ret.ExistWetFGD_SNCR & CCS | 0 | 0 | 0 | 0 | 0 | 0 | 0 | 0
00 Ret.HRI | 0 | 0 | 0 | 0 | 0 | 0 | 0 | 0
00 Ret.SCR | 0 | 0 | 0 | 0 | 0 | 0 | 0 | 0
00 Ret.SCR & DryFGD | 0 | 0 | 0 | 0 | 0 | 0 | 0 | 0
00 Ret.SCR & DryFGD & ACI | 0 | 0 | 0 | 0 | 0 | 0 | 0 | 0
00 Ret.SCR & DryFGD & CCS | 0 | 0 | 0 | 0 | 0 | 0 | 0 | 0
00 Ret.SCR & DryFGD & HRI | 0 | 0 | 0 | 0 | 0 | 0 | 0 | 0
00 Ret.SCR & DSI | 0 | 0 | 0 | 0 | 0 | 0 | 0 | 0
00 Ret.SCR & DSI & DryFGD | 0 | 0 | 0 | 0 | 0 | 0 | 0 | 0
00 Ret.SCR & DSI & DryFGD & HRI | 0 | 0 | 0 | 0 | 0 | 0 | 0 | 0
00 Ret.SCR & DSI & HRI | 0 | 0 | 0 | 0 | 0 | 0 | 0 | 0
00 Ret.SCR & DSI & WetFGD | 0 | 0 | 0 | 0 | 0 | 0 | 0 | 0
00 Ret.SCR & DSI & WetFGD & HRI | 0 | 0 | 0 | 0 | 0 | 0 | 0 | 0
00 Ret.SCR & HRI | 0 | 0 | 0 | 0 | 0 | 0 | 0 | 0
00 Ret.SCR & WetFGD | 0 | 0 | 0 | 0 | 0 | 0 | 0 | 0
00 Ret.SCR & WetFGD & ACI | 0 | 0 | 0 | 0 | 0 | 0 | 0 | 0
00 Ret.SCR & WetFGD & CCS | 0 | 0 | 0 | 0 | 0 | 0 | 0 | 0
00 Ret.SCR & WetFGD & HRI | 0 | 0 | 0 | 0 | 0 | 0 | 0 | 0
00 Ret.SNCR | 0 | 0 | 0 | 0 | 0 | 0 | 0 | 0
00 Ret.SNCR & DryFGD | 0 | 0 | 0 | 0 | 0 | 0 | 0 | 0
00 Ret.SNCR & DryFGD & ACI | 0 | 0 | 0 | 0 | 0 | 0 | 0 | 0
00 Ret.SNCR & DryFGD & ACI & HRI | 0 | 0 | 0 | 0 | 0 | 0 | 0 | 0
00 Ret.SNCR & DryFGD & CCS | 0 | 0 | 0 | 0 | 0 | 0 | 0 | 0
00 Ret.SNCR & DryFGD & HRI | 0 | 0 | 0 | 0 | 0 | 0 | 0 | 0
00 Ret.SNCR & DSI | 0 | 0 | 0 | 0 | 0 | 0 | 0 | 0
00 Ret.SNCR & DSI & HRI | 0 | 0 | 0 | 0 | 0 | 0 | 0 | 0
00 Ret.SNCR & HRI | 0 | 0 | 0 | 0 | 0 | 0 | 0 | 0
00 Ret.SNCR & WetFGD | 0 | 0 | 0 | 0 | 0 | 0 | 0 | 0
00 Ret.SNCR & WetFGD & ACI | 0 | 0 | 0 | 0 | 0 | 0 | 0 | 0
00 Ret.SNCR & WetFGD & ACI & HRI | 0 | 0 | 0 | 0 | 0 | 0 | 0 | 0
00 Ret.SNCR & WetFGD & CCS | 0 | 0 | 0 | 0 | 0 | 0 | 0 | 0
00 Ret.SNCR & WetFGD & HRI | 0 | 0 | 0 | 0 | 0 | 0 | 0 | 0
00 Ret.WetFGD | 0 | 0 | 0 | 0 | 0 | 0 | 0 | 0
00 Ret.WetFGD & CCS | 0 | 0 | 0 | 0 | 0 | 0 | 0 | 0
00 Ret.WetFGD & HRI | 0 | 0 | 0 | 0 | 0 | 0 | 0 | 0
00 Ret.FB & HRI | 0 | 0 | 0 | 0 | 0 | 0 | 0 | 0
00 Ret.FB DryFGD | 0 | 0 | 0 | 0 | 0 | 0 | 0 | 0
00 Ret.FB DryFGD & HRI | 0 | 0 | 0 | 0 | 0 | 0 | 0 | 0
00 Ret.FB DryFGD & SNCR | 0 | 0 | 0 | 0 | 0 | 0 | 0 | 0
00 Ret.FB-Exist ACI & DryFGD & HRI | 0 | 0 | 0 | 0 | 0 | 0 | 0 | 0
00 Ret.FB-Exist ACI_DSI & DryFGD & SNCR | 0 | 0 | 0 | 0 | 0 | 0 | 0 | 0
00 Ret.FB-Exist ACI_DSI & SNCR | 0 | 0 | 0 | 0 | 0 | 0 | 0 | 0
00 Ret.FB-ExistACI & HRI | 0 | 0 | 0 | 0 | 0 | 0 | 0 | 0
00 Ret.FB-ExistACI_DSI & DryFGD | 0 | 0 | 0 | 0 | 0 | 0 | 0 | 0
00 Ret.FB-ExistACI_DSI & DryFGD & HRI | 0 | 0 | 0 | 0 | 0 | 0 | 0 | 0
00 Ret.FB-ExistACI_DSI & DryFGD & SNCR | 0 | 0 | 0 | 0 | 0 | 0 | 0 | 0
00 Ret.FB-ExistACI_DSI & DryFGD & SNCR & HRI | 0 | 0 | 0 | 0 | 0 | 0 | 0 | 0
00 Ret.FB-ExistACI_DSI & HRI | 0 | 0 | 0 | 0 | 0 | 0 | 0 | 0
00 Ret.FB-ExistACI_DSI & SNCR & HRI | 0 | 0 | 0 | 0 | 0 | 0 | 0 | 0
00 Ret.FB-ExistDryFGD & HRI | 0 | 0 | 0 | 0 | 0 | 0 | 0 | 0
00 Ret.FB-ExistDryFGD_ACI & HRI | 0 | 0 | 0 | 0 | 0 | 0 | 0 | 0
00 Ret.FB-ExistDryFGD_ACI & HRI & CCS | 0 | 0 | 0 | 0 | 0 | 0 | 0 | 0
00 Ret.FB-ExistDryFGD_ACI & SNCR | 0 | 0 | 0 | 0 | 0 | 0 | 0 | 0
00 Ret.FB-ExistDryFGD_ACI & SNCR & HRI | 0 | 0 | 0 | 0 | 0 | 0 | 0 | 0
00 Ret.FB-ExistDryFGD_DSI & HRI | 0 | 0 | 0 | 0 | 0 | 0 | 0 | 0
00 Ret.FB-ExistDryFGD_DSI & SNCR | 0 | 0 | 0 | 0 | 0 | 0 | 0 | 0
00 Ret.FB-ExistDryFGD_DSI & SNCR & HRI | 0 | 0 | 0 | 0 | 0 | 0 | 0 | 0
00 Ret.FB-ExistDryFGD_SNCR & HRI | 0 | 0 | 0 | 0 | 0 | 0 | 0 | 0
00 Ret.FB-ExistDryFGD_SNCR_ACI & HRI | 0 | 0 | 0 | 0 | 0 | 0 | 0 | 0
00 Ret.FB-ExistDryFGD_SNCR_ACI & HRI & CCS | 0 | 0 | 0 | 0 | 0 | 0 | 0 | 0
00 Ret.FB-ExistDryFGD_SNCR_ACI_DSI & HRI | 0 | 0 | 0 | 0 | 0 | 0 | 0 | 0
00 Ret.FB-ExistDryFGD_SNCR_ACI_DSI & HRI & CCS | 0 | 0 | 0 | 0 | 0 | 0 | 0 | 0
00 Ret.FB-ExistWetFGD_SNCR_ACI & HRI | 0 | 0 | 0 | 0 | 0 | 0 | 0 | 0
00 Ret.FB-ExistWetFGD_SNCR_ACI & HRI & CCS | 0 | 0 | 0 | 0 | 0 | 0 | 0 | 0
00 Ret.FB-ExistDryFGD_SNCR_DSI & HRI | 0 | 0 | 0 | 0 | 0 | 0 | 0 | 0
00 Ret.FB-ExistDSI & DryFGD | 0 | 0 | 0 | 0 | 0 | 0 | 0 | 0
00 Ret.FB-ExistDSI & DryFGD & HRI | 0 | 0 | 0 | 0 | 0 | 0 | 0 | 0
00 Ret.FB-ExistDSI & DryFGD & SNCR | 0 | 0 | 0 | 0 | 0 | 0 | 0 | 0
00 Ret.FB-ExistDSI & DryFGD & SNCR & HRI | 0 | 0 | 0 | 0 | 0 | 0 | 0 | 0
00 Ret.FB-ExistDSI & HRI | 0 | 0 | 0 | 0 | 0 | 0 | 0 | 0
00 Ret.FB-ExistDSI & SNCR | 0 | 0 | 0 | 0 | 0 | 0 | 0 | 0
00 Ret.FB-ExistDSI & SNCR & HRI | 0 | 0 | 0 | 0 | 0 | 0 | 0 | 0
00 Ret.FB-ExistSNCR & DryFGD | 0 | 0 | 0 | 0 | 0 | 0 | 0 | 0
00 Ret.FB-ExistSNCR & DryFGD & HRI | 0 | 0 | 0 | 0 | 0 | 0 | 0 | 0
00 Ret.FB-ExistSNCR & HRI | 0 | 0 | 0 | 0 | 0 | 0 | 0 | 0
00 Ret.FB-ExistSNCR_ACI & HRI | 0 | 0 | 0 | 0 | 0 | 0 | 0 | 0
00 Ret.FB-ExistSNCR_ACI_DSI & DryFGD | 0 | 0 | 0 | 0 | 0 | 0 | 0 | 0
00 Ret.FB-ExistSNCR_ACI_DSI & DryFGD & HRI | 0 | 0 | 0 | 0 | 0 | 0 | 0 | 0
00 Ret.FB-ExistSNCR_ACI_DSI & HRI | 0 | 0 | 0 | 0 | 0 | 0 | 0 | 0
00 Ret.FB-ExistSNCR_DryFGD & HRI | 0 | 0 | 0 | 0 | 0 | 0 | 0 | 0
00 Ret.FB-ExistSNCR_DryFGD_ACI & HRI | 0 | 0 | 0 | 0 | 0 | 0 | 0 | 0
00 Ret.FB-ExistSNCR_DryFGD_ACI & HRI & CCS | 0 | 0 | 0 | 0 | 0 | 0 | 0 | 0
00 Ret.FB-ExistSNCR_DSI & DryFGD | 0 | 0 | 0 | 0 | 0 | 0 | 0 | 0
00 Ret.FB-ExistSNCR_DSI & DryFGD & HRI | 0 | 0 | 0 | 0 | 0 | 0 | 0 | 0
00 Ret.FB-ExistSNCR_DSI & HRI | 0 | 0 | 0 | 0 | 0 | 0 | 0 | 0
00 Ret.FB-ExistSNCR_WetFGD & HRI | 0 | 0 | 0 | 0 | 0 | 0 | 0 | 0
00 Ret.FB-ExistSNCR_WetFGD & HRI & CCS | 0 | 0 | 0 | 0 | 0 | 0 | 0 | 0
00 Ret.FB-ExistWetFGD_DSI & HRI | 0 | 0 | 0 | 0 | 0 | 0 | 0 | 0
00 Ret.FB-ExistWetFGD_DSI & SNCR | 0 | 0 | 0 | 0 | 0 | 0 | 0 | 0
00 Ret.FB-ExistWetFGD_DSI & SNCR & HRI | 0 | 0 | 0 | 0 | 0 | 0 | 0 | 0
00 Ret.FB-SNCR | 0 | 0 | 0 | 0 | 0 | 0 | 0 | 0
00 Ret.Oil/Gas Steam SCR | 0 | 0 | 0 | 0 | 0 | 0 | 0 | 0
00 CC Retirement | 3951.8106 | 1037.8067 | 0 | 464 | 585 | 0 | 0 | 8966.4
00 CT Retirement | 216.1 | 59.7148 | 232.9852 | 322.6 | 832.3247 | 477.6951 | 1362.3536 | 4811.1
00 O/G Retirement | 5979.4 | 442.0563 | 30.9437 | 0 | 2110.4999 | 676.1221 | 1335.5108 | 7899.2823
00 Coal Retirement | 32207.3617 | 4946.7112 | 202.9337 | 1418.807 | 4565.4892 | 8375.3527 | 13375.167 | 19871.1637
00 IGCC Retirement | 220 | 555.2924 | 0 | 39.7076 | 0 | 0 | 0 | 0
00 Nuke Retirement | 0 | 6358 | 13295.8981 | 3629.271 | 16291.2595 | 366.2246 | 3865.2458 | 10647.3065
00 Biomass Retirement | 2910.6 | 316.3 | 0 | 0 | 0 | 0 | 0 | 45.7
00 Fossil_Other Retirement | 0 | 0 | 0 | 0 | 0 | 0 | 0 | 0
00 Fuel Cell Retirement | 0 | 0 | 0 | 0 | 0 | 0 | 0 | 0
00 Geothermal Retirement | 0 | 0 | 0 | 0 | 0 | 0 | 0 | 0
00 Hydro Retirement | 0 | 0 | 0 | 0 | 0 | 0 | 0 | 0
00 Landfill Gas Retirement | 128.8 | 9.1 | 0 | 0 | 0 | 0 | 0 | 0
00 Non Fossil_Other Retirement | 0 | 0 | 0 | 0 | 0 | 0 | 0 | 0
Total | 141484.2799 | 67110.7588 | 35886.2662 | 44763.6265 | 135304.949 | 121526.3614 | 167274.1633 | 306884.5057
(**) Ind. Boiler capacity in MMBtu/hr, not included in the total
12. Generation by Capacity Reporting Type [GWh]
00 New Combined Cycle | 37864.8282 | 38166.9466 | 38261.6811 | 38257.3913 | 99629.583 | 137156.3307 | 257278.7384 | 441554.8592
00 New Combined Cycle with Carbon Capture | 0 | 0 | 0 | 2719.6504 | 6641.1191 | 6641.1191 | 6641.1191 | 3615.026
00 New Combustion Turbine | 2674.6224 | 15003.7151 | 30183.0778 | 34100.6129 | 70749.7263 | 114336.7789 | 143302.3703 | 147916.6639
00 New Hydro | 766.2292 | 766.2292 | 766.2292 | 7128.3274 | 22912.8871 | 40301.2409 | 40301.2409 | 40301.2409
00 New Nuclear | 0 | 0 | 0 | 0 | 0 | 0 | 0 | 0
00 New Biomass | 0 | 0 | 0 | 0 | 0 | 0 | 0 | 0
00 New Geothermal | 235.8828 | 235.1808 | 3245.4223 | 3245.1343 | 3231.5194 | 3145.6807 | 3143.4732 | 2907.2278
00 New Landfill Gas | 4670.3525 | 7316.0317 | 9623.6479 | 8899.8356 | 10476.6393 | 17583.3194 | 27176.5014 | 31523.5646
00 New Battery Storage | 14144.5269 | 14720.3557 | 14636.5119 | 19156.4401 | 33135.1708 | 35048.7391 | 36426.8918 | 53177.0702
00 New Offshore Wind | 1560.4174 | 1560.4174 | 12251.5561 | 28681.9659 | 87861.2314 | 138790.3249 | 167869.8729 | 236691.8072
00 New Onshore Wind | 185581.2814 | 368715.176 | 368715.176 | 381582.9977 | 416522.8322 | 477582.3448 | 659836.1219 | 925209.192
00 New Solar PV | 94911.6942 | 113012.2017 | 121561.5933 | 176004.0967 | 290923.6348 | 399673.1102 | 485205.5264 | 656356.6442
00 New Solar Thermal | 0 | 0 | 0 | 0 | 0 | 0 | 0 | 0
00 New Fuel Cell | 393.5938 | 390.3624 | 393.591 | 366.6632 | 348.5589 | 319.9024 | 339.8327 | 314.8002
00 New Ultrasupercritical Coal without CCS | 0 | 0 | 0 | 0 | 0 | 0 | 0 | 0
00 New Ultrasupercritical Coal with 30% CCS | 0 | 0 | 0 | 0 | 0 | 0 | 0 | 0
00 New Ultrasupercritical Coal with 90% CCS | 0 | 0 | 0 | 0 | 0 | 0 | 0 | 0
00 Exist & New Distributed Solar PV | 63905.0331 | 72403.3198 | 86047.3683 | 95287.3568 | 115335.6927 | 136491.7844 | 158305.8927 | 181841.9712
00 Exist Combined Cycle | 1556725.1663 | 1534964.0117 | 1524498.5314 | 1513004.8543 | 1490271.5982 | 1433249.0592 | 1355490.5114 | 1172717.419
00 Exist Combustion Turbine | 60153.0149 | 72073.5342 | 57958.5572 | 52684.2925 | 45441.4159 | 35803.6899 | 25390.7956 | 17234.6157
00 Exist Coal Steam_Uncontrolled | 2955.2016 | 2678.7579 | 3188.5682 | 3168.0802 | 3158.5057 | 3116.396 | 3068.735 | 2450.0752
00 Exist Coal Steam_ACI | 59862.6686 | 52180.0413 | 65959.6793 | 59309.7763 | 51217.7933 | 48376.126 | 48812.4628 | 45816.6733
00 Exist Coal Steam_ACI_DSI | 16835.6961 | 11722.7147 | 18174.5072 | 19698.8421 | 19619.0751 | 14120.2829 | 10087.7717 | 8645.6667
00 Exist Coal Steam_DryFGD | 0 | 0 | 0 | 0 | 0 | 0 | 0 | 0
00 Exist Coal Steam_DryFGD_ACI | 27698.9449 | 25224.9952 | 33477.302 | 34156.1234 | 30565.5876 | 28288.5648 | 26754.7096 | 21283.933
00 Exist Coal Steam_DryFGD_DSI | 0 | 0 | 0 | 0 | 0 | 0 | 0 | 0
00 Exist Coal Steam_DryFGD_SCR | 125.1137 | 450.0174 | 2354.0101 | 1624.3009 | 2435.168 | 2751.9306 | 1603.8605 | 1546.9938
00 Exist Coal Steam_DryFGD_SCR_ACI | 50140.9993 | 39788.9514 | 53545.641 | 54780.0341 | 60109.5635 | 65254.7081 | 59368.8557 | 47035.4908
00 Exist Coal Steam_DryFGD_SCR_DSI | 1447.31 | 1447.31 | 1449.5951 | 1165.1007 | 1743.0791 | 1627.4495 | 1627.4495 | 0
00 Exist Coal Steam_DryFGD_SCR_ACI_DSI | 7600.6758 | 7002.7454 | 8844.2642 | 8822.6475 | 9061.4524 | 8997.3694 | 8997.3694 | 6914.0588
00 Exist Coal Steam_DryFGD_SNCR_ACI | 13876.9402 | 12722.7923 | 14695.0565 | 14977.6423 | 15118.9489 | 15190.0975 | 14847.2892 | 12455.6096
00 Exist Coal Steam_DryFGD_SNCR_ACI_DSI | 783.2785 | 680.9615 | 3058.7192 | 2740.4524 | 3199.7865 | 2965.5294 | 2086.0817 | 1976.1641
00 Exist Coal Steam_DSI | 5667.1528 | 5350.7169 | 5882.535 | 4949.7643 | 6571.579 | 5999.083 | 5727.8754 | 5709.7393
00 Exist Coal Steam_SCR_ACI | 14845.0967 | 12060.3369 | 16272.8109 | 18574.0717 | 23045.061 | 23742.205 | 21130.3338 | 20056.2832
00 Exist Coal Steam_SCR_ACI_DSI | 3526.6449 | 3082.1665 | 4550.9367 | 6333.3465 | 6974.8986 | 7184.7404 | 4611.6771 | 3019.8586
00 Exist Coal Steam_SNCR | 111.8077 | 111.8077 | 111.8077 | 111.8077 | 111.8077 | 111.8077 | 111.8077 | 111.8077
00 Exist Coal Steam_SCR | 0 | 0 | 0 | 0 | 0 | 0 | 0 | 0
00 Exist Coal Steam_SNCR_ACI | 223.7098 | 0 | 1710.3623 | 1802.0307 | 1986.1767 | 2163.0469 | 1977.7518 | 1322.6129
00 Exist Coal Steam_SNCR_ACI_DSI | 1608.3698 | 1207.3829 | 2758.5866 | 3262.2207 | 4335.1243 | 4898.788 | 4258.8723 | 803.945
00 Exist Coal Steam_WetFGD | 17916.6786 | 10007.4616 | 16847.1932 | 17281.8432 | 19258.7212 | 19130.2932 | 16266.7341 | 14331.0869
00 Exist Coal Steam_WetFGD_ACI | 22698.6027 | 11116.9945 | 19915.7453 | 20438.1443 | 22204.906 | 21708.2751 | 18811.5091 | 13570.6955
00 Exist Coal Steam_WetFGD_ACI_DSI | 6865.2998 | 5646.6993 | 6232.5923 | 7908.1248 | 8092.2107 | 5944.6488 | 5213.1399 | 0
00 Exist Coal Steam_WetFGD_DSI | 0 | 0 | 0 | 0 | 0 | 0 | 0 | 0
00 Exist Coal Steam_WetFGD_SCR | 191863.4705 | 159189.9954 | 191841.1656 | 194896.2275 | 188838.7661 | 166285.8218 | 111224.8412 | 71372.0702
00 Exist Coal Steam_WetFGD_SCR_DSI | 4693.8685 | 3381.085 | 6443.4385 | 3821.7516 | 5070.14 | 2820.0941 | 2470.1695 | 0
00 Exist Coal Steam_WetFGD_SCR_ACI | 60770.6674 | 52651.6757 | 71378.0153 | 76771.7821 | 82933.904 | 85452.2844 | 79482.4505 | 49859.4457
00 Exist Coal Steam_WetFGD_SCR_ACI_DSI | 34194.0056 | 33396.8644 | 37802.1253 | 35035.0703 | 27271.926 | 25506.2437 | 22009.454 | 18263.1189
00 Exist Coal Steam_WetFGD_SNCR | 5838.864 | 5328.6041 | 6307.9685 | 6618.7849 | 4866.0681 | 4788.7138 | 3608.6694 | 264.5222
00 Exist Coal Steam_WetFGD_SNCR_ACI | 26287.3511 | 14815.7084 | 22846.4997 | 23838.1912 | 24099.1661 | 23229.0142 | 19551.3412 | 6107.7696
00 Exist Coal Steam_WetFGD_SNCR_ACI_DSI | 0 | 0 | 0 | 0 | 0 | 0 | 0 | 0
00 Exist FBC_ACI_DSI | 0 | 0 | 303.8086 | 0 | 498.8199 | 0 | 0 | 0
00 Exist FBC_DryFGD_ACI | 207.3597 | 165.0483 | 471.9416 | 471.9416 | 628.782 | 809.0655 | 809.0655 | 0
00 Exist FBC_DryFGD_DSI | 0 | 0 | 0 | 0 | 0 | 0 | 0 | 0
00 Exist FBC_DryFGD_SNCR | 3945.2687 | 3909.0253 | 4310.8619 | 4327.0435 | 4312.8151 | 4341.6016 | 4349.6917 | 4233.405
00 Exist FBC_DryFGD_SNCR_ACI | 1051.9498 | 900.042 | 994.4849 | 994.4849 | 994.4849 | 1294.73 | 517.9841 | 0
00 Exist FBC_DryFGD_SNCR_ACI_DSI | 4337.777 | 3460.0595 | 4819.0506 | 4991.6968 | 4991.6968 | 4991.6968 | 4991.6968 | 4985.1619
00 Exist FBC_DryFGD_SNCR_DSI | 0 | 0 | 0 | 0 | 0 | 0 | 0 | 0
00 Exist FBC_DSI | 0 | 0 | 47.6135 | 91.7223 | 91.7223 | 91.7223 | 91.7223 | 91.7223
00 Exist FBC_SCR | 10.3895 | 0 | 14.7743 | 13.2794 | 16.1264 | 10.3895 | 0 | 0
00 Exist FBC_SNCR | 0 | 0 | 0 | 0 | 0 | 0 | 0 | 0
00 Exist FBC_SNCR_ACI | 10.4567 | 0 | 14.806 | 16.1471 | 16.1471 | 10.4567 | 0 | 0
00 Exist FBC_SNCR_ACI_DSI | 0 | 0 | 0 | 0 | 0 | 0 | 0 | 0
00 Exist FBC_SNCR_DSI | 2439.5507 | 1914.89 | 2923.0404 | 3084.8624 | 2855.774 | 2950.6255 | 3047.9422 | 1898.8543
00 Exist FBC_Uncontrolled | 0 | 0 | 0 | 0 | 0 | 0 | 0 | 0
00 Exist FBC_WetFGD_DSI | 375.1444 | 375.1444 | 375.1444 | 375.1444 | 375.1444 | 325.2266 | 325.2266 | 375.1444
00 Exist IGCC | 4165.0832 | 277.9588 | 277.9588 | 0 | 0 | 0 | 0 | 0
00 Exist Fossil_Other | 3679.3128 | 3679.3128 | 3714.312 | 3569.1775 | 3569.1775 | 3569.1775 | 3569.1775 | 3569.1775
00 Exist Fuel Cell | 0 | 0 | 0 | 1.9294 | 6.2072 | 1.1645 | 27.6004 | 15.4484
00 Exist Hydro | 274950.9035 | 274950.9035 | 274950.9035 | 274950.9035 | 274950.9035 | 274950.9035 | 274950.9035 | 274950.9035
00 Exist Non Fossil_Other | 23164.6946 | 23164.6946 | 23164.6946 | 22889.1492 | 22861.7684 | 22843.7185 | 22885.7334 | 22884.2754
00 Exist Nuclear | 740776.5916 | 689082.2898 | 587975.085 | 559238.1099 | 430812.5703 | 427829.0116 | 396848.5372 | 313080.6112
00 Exist Oil/Gas Steam | 42885.795 | 48482.4936 | 31823.8759 | 26702.672 | 18503.4998 | 5940.2861 | 3024.9703 | 2051.8632
00 Exist Oil/Gas Steam_SCR | 3682.1099 | 4457.1502 | 3682.1099 | 2358.4786 | 773.3976 | 34.2012 | 8.2621 | 8.3984
00 Exist Oil/Gas Steam_SNCR | 2969.0561 | 3341.3723 | 2543.657 | 1876.0626 | 1141.5677 | 314.9861 | 249.4155 | 249.4155
00 Exist Biomass | 1612.1501 | 142.4236 | 196.7661 | 195.2444 | 183.5016 | 220.6032 | 256.3029 | 102.327
00 Exist Landfill Gas | 10665.5067 | 10593.7623 | 10593.7623 | 10194.1483 | 8957.7777 | 8734.3802 | 9174.3905 | 9167.5661
00 Exist Geothermal | 16654.6865 | 16654.6865 | 16654.6865 | 16654.6865 | 16654.6865 | 16654.6865 | 16654.6865 | 16654.6865
00 Exist Pump Storage | 18129.1934 | 17123.7805 | 17732.261 | 18297.0582 | 21871.7993 | 25282.2455 | 25108.0524 | 24415.578
00 Exist Energy Storage | 425.2226 | 461.8334 | 503.5803 | 559.186 | 612.9258 | 728.3873 | 712.9491 | 726.1183
00 Exist Solar PV | 85683.6351 | 85928.8671 | 85928.8671 | 85928.8671 | 85923.8062 | 85923.8062 | 85923.8062 | 85923.8062
00 Exist Solar Thermal | 3208.8348 | 3208.8348 | 3208.8348 | 3208.8348 | 3208.8348 | 3208.8348 | 3208.8348 | 3208.8348
00 Exist Offshore Wind | 110.8785 | 110.8785 | 110.8785 | 110.8785 | 110.8785 | 110.8785 | 110.8785 | 110.8785
00 Exist Onshore Wind | 340409.3236 | 341148.1348 | 341148.1348 | 341148.1348 | 341148.1348 | 341148.1348 | 341148.1348 | 341148.1348
00 International Imports | 8760 | 8760 | 8760 | 8760 | 8760 | 8760 | 8722.4194 | 8698.9674
00 Ret.ACI | 0 | 0 | 0 | 0 | 0 | 0 | 0 | 0
00 Ret.ACI & DryFGD | 0 | 0 | 0 | 0 | 0 | 0 | 0 | 0
00 Ret.ACI & DryFGD & HRI | 0 | 0 | 0 | 0 | 0 | 0 | 0 | 0
00 Ret.ACI & DSI | 0 | 0 | 0 | 0 | 0 | 0 | 0 | 0
00 Ret.ACI & DSI & DryFGD | 0 | 0 | 0 | 0 | 0 | 0 | 0 | 0
00 Ret.ACI & DSI & DryFGD & HRI | 0 | 0 | 0 | 0 | 0 | 0 | 0 | 0
00 Ret.ACI & DSI & HRI | 0 | 0 | 0 | 0 | 0 | 0 | 0 | 0
00 Ret.ACI & DSI & WetFGD & HRI | 0 | 0 | 0 | 0 | 0 | 0 | 0 | 0
00 Ret.ACI & HRI | 0 | 0 | 0 | 0 | 0 | 0 | 0 | 0
00 Ret.ACI & SCR | 0 | 0 | 0 | 0 | 0 | 0 | 0 | 0
00 Ret.ACI & SCR & DryFGD & HRI | 0 | 0 | 0 | 0 | 0 | 0 | 0 | 0
00 Ret.ACI & SCR & DSI | 0 | 0 | 0 | 0 | 0 | 0 | 0 | 0
00 Ret.ACI & SCR & DSI & DryFGD | 0 | 0 | 0 | 0 | 0 | 0 | 0 | 0
00 Ret.ACI & SCR & DSI & DryFGD & HRI | 0 | 0 | 0 | 0 | 0 | 0 | 0 | 0
00 Ret.ACI & SCR & DSI & HRI | 0 | 0 | 0 | 0 | 0 | 0 | 0 | 0
00 Ret.ACI & SCR & DSI & WetFGD | 0 | 0 | 0 | 0 | 0 | 0 | 0 | 0
00 Ret.ACI & SCR & DSI & WetFGD & HRI | 0 | 0 | 0 | 0 | 0 | 0 | 0 | 0
00 Ret.ACI & SCR & HRI | 0 | 0 | 0 | 0 | 0 | 0 | 0 | 0
00 Ret.ACI & SCR & WetFGD & HRI | 0 | 0 | 0 | 0 | 0 | 0 | 0 | 0
00 Ret.ACI & SNCR | 0 | 0 | 0 | 0 | 0 | 0 | 0 | 0
00 Ret.ACI & SNCR & DSI | 0 | 0 | 0 | 0 | 0 | 0 | 0 | 0
00 Ret.ACI & SNCR & DSI & DryFGD | 0 | 0 | 0 | 0 | 0 | 0 | 0 | 0
00 Ret.ACI & SNCR & DSI & DryFGD & HRI | 0 | 0 | 0 | 0 | 0 | 0 | 0 | 0
00 Ret.ACI & SNCR & DSI & HRI | 0 | 0 | 0 | 0 | 0 | 0 | 0 | 0
00 Ret.ACI & SNCR & DSI & WetFGD | 0 | 0 | 0 | 0 | 0 | 0 | 0 | 0
00 Ret.ACI & SNCR & DSI & WetFGD & HRI | 0 | 0 | 0 | 0 | 0 | 0 | 0 | 0
00 Ret.ACI & SNCR & HRI | 0 | 0 | 0 | 0 | 0 | 0 | 0 | 0
00 Ret.ACI & WetFGD | 0 | 0 | 0 | 0 | 0 | 0 | 0 | 0
00 Ret.ACI & WetFGD & DSI | 0 | 0 | 0 | 0 | 0 | 0 | 0 | 0
00 Ret.ACI & WetFGD & HRI | 0 | 0 | 0 | 0 | 0 | 0 | 0 | 0
00 Ret.C2G | 1522.7272 | 1492.6022 | 721.7005 | 1910.2174 | 2099.658 | 2138.0257 | 1254.1919 | 785.6131
00 Ret.C2G & SCR | 0 | 0 | 0 | 0 | 0 | 0 | 0 | 0
00 Ret.CCG | 0 | 0 | 12525.7528 | 16173.6903 | 16173.6903 | 16084.0631 | 7201.2784 | 4525.6607
00 Ret.DryFGD | 0 | 0 | 0 | 0 | 0 | 0 | 0 | 0
00 Ret.DryFGD & CCS | 0 | 0 | 0 | 0 | 0 | 0 | 0 | 0
00 Ret.DryFGD & HRI | 0 | 0 | 0 | 0 | 0 | 0 | 0 | 0
00 Ret.DSI | 0 | 0 | 0 | 0 | 0 | 0 | 0 | 0
00 Ret.DSI & DryFGD | 0 | 0 | 0 | 0 | 0 | 0 | 0 | 0
00 Ret.DSI & DryFGD & HRI | 0 | 0 | 0 | 0 | 0 | 0 | 0 | 0
00 Ret.DSI & HRI | 0 | 0 | 0 | 0 | 0 | 0 | 0 | 0
00 Ret.ExistACI & DryFGD | 0 | 0 | 0 | 0 | 0 | 0 | 0 | 0
00 Ret.ExistACI & DryFGD & CCS | 0 | 0 | 0 | 0 | 0 | 0 | 0 | 0
00 Ret.ExistACI & DryFGD & HRI | 0 | 0 | 0 | 0 | 0 | 0 | 0 | 0
00 Ret.ExistACI & DryFGD & HRI & CCS | 0 | 0 | 0 | 0 | 0 | 0 | 0 | 0
00 Ret.ExistACI & DSI | 0 | 0 | 0 | 0 | 0 | 0 | 0 | 0
00 Ret.ExistACI & DSI & DryFGD | 0 | 0 | 0 | 0 | 0 | 0 | 0 | 0
00 Ret.ExistACI & DSI & DryFGD & HRI | 0 | 0 | 0 | 0 | 0 | 0 | 0 | 0
00 Ret.ExistACI & DSI & HRI | 0 | 0 | 0 | 0 | 0 | 0 | 0 | 0
00 Ret.ExistACI & HRI | 0 | 0 | 0 | 0 | 0 | 0 | 0 | 0
00 Ret.ExistACI & HRI & WetFGD | 0 | 0 | 0 | 0 | 0 | 0 | 0 | 0
00 Ret.ExistACI & SCR | 0 | 0 | 0 | 0 | 0 | 0 | 0 | 0
00 Ret.ExistACI & SCR & DryFGD | 0 | 0 | 0 | 0 | 0 | 0 | 0 | 0
00 Ret.ExistACI & SCR & DryFGD & CCS | 0 | 0 | 0 | 0 | 0 | 0 | 0 | 0
00 Ret.ExistACI & SCR & DryFGD & HRI | 0 | 0 | 0 | 0 | 0 | 0 | 0 | 0
00 Ret.ExistACI & SCR & DryFGD & HRI & CCS | 0 | 0 | 0 | 0 | 0 | 0 | 0 | 0
00 Ret.ExistACI & SCR & DSI | 0 | 0 | 0 | 0 | 0 | 0 | 0 | 0
00 Ret.ExistACI & SCR & DSI & DryFGD | 0 | 0 | 0 | 0 | 0 | 0 | 0 | 0
00 Ret.ExistACI & SCR & DSI & DryFGD & HRI | 0 | 0 | 0 | 0 | 0 | 0 | 0 | 0
00 Ret.ExistACI & SCR & DSI & HRI | 0 | 0 | 0 | 0 | 0 | 0 | 0 | 0
00 Ret.ExistACI & SCR & HRI | 0 | 0 | 0 | 0 | 0 | 0 | 0 | 0
00 Ret.ExistACI & SCR & WetFGD | 0 | 0 | 0 | 0 | 0 | 0 | 0 | 0
00 Ret.ExistACI & SCR & WetFGD & CCS | 0 | 0 | 0 | 0 | 0 | 0 | 0 | 0
00 Ret.ExistACI & SCR & WetFGD & HRI | 0 | 0 | 0 | 0 | 0 | 0 | 0 | 0
00 Ret.ExistACI & SCR & WetFGD & HRI & CCS | 0 | 0 | 0 | 0 | 0 | 0 | 0 | 0
00 Ret.ExistACI & SNCR | 0 | 0 | 0 | 0 | 0 | 0 | 0 | 0
00 Ret.ExistACI & SNCR & DryFGD | 0 | 0 | 0 | 0 | 0 | 0 | 0 | 0
00 Ret.ExistACI & SNCR & DryFGD & CCS | 0 | 0 | 0 | 0 | 0 | 0 | 0 | 0
00 Ret.ExistACI & SNCR & DryFGD & HRI | 0 | 0 | 0 | 0 | 0 | 0 | 0 | 0
00 Ret.ExistACI & SNCR & DryFGD & HRI & CCS | 0 | 0 | 0 | 0 | 0 | 0 | 0 | 0
00 Ret.ExistACI & SNCR & DSI | 0 | 0 | 0 | 0 | 0 | 0 | 0 | 0
00 Ret.ExistACI & SNCR & DSI & HRI | 0 | 0 | 0 | 0 | 0 | 0 | 0 | 0
00 Ret.ExistACI & SNCR & HRI | 0 | 0 | 0 | 0 | 0 | 0 | 0 | 0
00 Ret.ExistACI & SNCR & WetFGD | 0 | 0 | 0 | 0 | 0 | 0 | 0 | 0
00 Ret.ExistACI & SNCR & WetFGD & CCS | 0 | 0 | 0 | 0 | 0 | 0 | 0 | 0
00 Ret.ExistACI & SNCR & WetFGD & HRI | 0 | 0 | 0 | 0 | 0 | 0 | 0 | 0
00 Ret.ExistACI & SNCR & WetFGD & HRI & CCS | 0 | 0 | 0 | 0 | 0 | 0 | 0 | 0
00 Ret.ExistACI & WetFGD | 0 | 0 | 0 | 0 | 0 | 0 | 0 | 0
00 Ret.ExistACI & WetFGD & CCS | 0 | 0 | 0 | 0 | 0 | 0 | 0 | 0
00 Ret.ExistACI & WetFGD & HRI & CCS | 0 | 0 | 0 | 0 | 0 | 0 | 0 | 0
00 Ret.ExistACI_DSI & DryFGD | 0 | 0 | 0 | 0 | 0 | 0 | 0 | 0
00 Ret.ExistACI_DSI & DryFGD & CCS | 0 | 0 | 0 | 0 | 0 | 0 | 0 | 0
00 Ret.ExistACI_DSI & DryFGD & HRI | 0 | 0 | 0 | 0 | 0 | 0 | 0 | 0
00 Ret.ExistACI_DSI & DryFGD & HRI & CCS | 0 | 0 | 0 | 0 | 0 | 0 | 0 | 0
00 Ret.ExistACI_DSI & HRI | 0 | 0 | 0 | 0 | 0 | 0 | 0 | 0
00 Ret.ExistACI_DSI & SCR | 0 | 0 | 0 | 0 | 0 | 0 | 0 | 0
00 Ret.ExistACI_DSI & SCR & DryFGD | 0 | 0 | 0 | 0 | 0 | 0 | 0 | 0
00 Ret.ExistACI_DSI & SCR & DryFGD & CCS | 0 | 0 | 0 | 0 | 0 | 0 | 0 | 0
00 Ret.ExistACI_DSI & SCR & DryFGD & HRI | 0 | 0 | 0 | 0 | 0 | 0 | 0 | 0
00 Ret.ExistACI_DSI & SCR & DryFGD & HRI & CCS | 0 | 0 | 0 | 0 | 0 | 0 | 0 | 0
00 Ret.ExistACI_DSI & SCR & HRI | 0 | 0 | 0 | 0 | 0 | 0 | 0 | 0
00 Ret.ExistACI_DSI & SCR & WetFGD | 0 | 0 | 0 | 0 | 0 | 0 | 0 | 0
00 Ret.ExistACI_DSI & SCR & WetFGD & CCS | 0 | 0 | 0 | 0 | 0 | 0 | 0 | 0
00 Ret.ExistACI_DSI & SCR & WetFGD & HRI | 0 | 0 | 0 | 0 | 0 | 0 | 0 | 0
00 Ret.ExistACI_DSI & SCR & WetFGD & HRI & CCS | 0 | 0 | 0 | 0 | 0 | 0 | 0 | 0
00 Ret.ExistACI_DSI & SNCR | 0 | 0 | 0 | 0 | 0 | 0 | 0 | 0
00 Ret.ExistACI_DSI & SNCR & DryFGD | 0 | 0 | 0 | 0 | 0 | 0 | 0 | 0
00 Ret.ExistACI_DSI & SNCR & DryFGD & HRI & CCS | 0 | 0 | 0 | 0 | 0 | 0 | 0 | 0
00 Ret.ExistACI_DSI & SNCR & DryFGD & HRI | 0 | 0 | 0 | 0 | 0 | 0 | 0 | 0
00 Ret.ExistACI_DSI & SNCR & WetFGD & HRI & CCS | 0 | 0 | 0 | 0 | 0 | 0 | 0 | 0
00 Ret.ExistACI_DSI & SNCR & HRI | 0 | 0 | 0 | 0 | 0 | 0 | 0 | 0
00 Ret.ExistACI_DSI & SNCR & WetFGD | 0 | 0 | 0 | 0 | 0 | 0 | 0 | 0
00 Ret.ExistACI_DSI & SNCR & WetFGD & HRI | 0 | 0 | 0 | 0 | 0 | 0 | 0 | 0
00 Ret.ExistACI_DSI & WetFGD | 0 | 0 | 0 | 0 | 0 | 0 | 0 | 0
00 Ret.ExistACI_DSI & WetFGD & CCS | 0 | 0 | 0 | 0 | 0 | 0 | 0 | 0
00 Ret.ExistACI_DSI & WetFGD & HRI | 0 | 0 | 0 | 0 | 0 | 0 | 0 | 0
00 Ret.ExistACI_DSI & WetFGD & HRI & CCS | 0 | 0 | 0 | 0 | 0 | 0 | 0 | 0
00 Ret.ExistDryFGD & CCS | 0 | 0 | 0 | 0 | 0 | 0 | 0 | 0
00 Ret.ExistDryFGD & HRI | 0 | 0 | 0 | 0 | 0 | 0 | 0 | 0
00 Ret.ExistDryFGD & SCR | 0 | 0 | 0 | 0 | 0 | 0 | 0 | 0
00 Ret.ExistDryFGD & SCR & CCS | 0 | 0 | 0 | 0 | 0 | 0 | 0 | 0
00 Ret.ExistDryFGD & SCR & HRI | 0 | 0 | 0 | 0 | 0 | 0 | 0 | 0
00 Ret.ExistDryFGD & SNCR | 0 | 0 | 0 | 0 | 0 | 0 | 0 | 0
00 Ret.ExistDryFGD & SNCR & CCS | 0 | 0 | 0 | 0 | 0 | 0 | 0 | 0
00 Ret.ExistDryFGD & SNCR & HRI | 0 | 0 | 0 | 0 | 0 | 0 | 0 | 0
00 Ret.ExistDryFGD_ACI & CCS | 0 | 0 | 0 | 0 | 0 | 0 | 0 | 0
00 Ret.ExistDryFGD_ACI & HRI | 0 | 0 | 0 | 0 | 0 | 0 | 0 | 0
00 Ret.ExistDryFGD_ACI & HRI & CCS | 0 | 0 | 0 | 0 | 0 | 0 | 0 | 0
00 Ret.ExistDryFGD_ACI & SCR | 0 | 0 | 0 | 0 | 0 | 0 | 0 | 0
00 Ret.ExistDryFGD_ACI & SCR & CCS | 0 | 0 | 0 | 0 | 0 | 0 | 0 | 0
00 Ret.ExistDryFGD_ACI & SCR & HRI | 0 | 0 | 0 | 0 | 0 | 0 | 0 | 0
00 Ret.ExistDryFGD_ACI & SCR & HRI & CCS | 0 | 0 | 0 | 0 | 0 | 0 | 0 | 0
00 Ret.ExistDryFGD_ACI & SNCR | 0 | 0 | 0 | 0 | 0 | 0 | 0 | 0
00 Ret.ExistDryFGD_ACI & SNCR & CCS | 0 | 0 | 0 | 0 | 0 | 0 | 0 | 0
00 Ret.ExistDryFGD_ACI & SNCR & HRI | 0 | 0 | 0 | 0 | 0 | 0 | 0 | 0
00 Ret.ExistDryFGD_ACI & SNCR & HRI & CCS | 0 | 0 | 0 | 0 | 0 | 0 | 0 | 0
00 Ret.ExistDryFGD_ACI_DSI & SCR | 0 | 0 | 0 | 0 | 0 | 0 | 0 | 0
00 Ret.ExistDryFGD_ACI_DSI & SCR & CCS | 0 | 0 | 0 | 0 | 0 | 0 | 0 | 0
00 Ret.ExistDryFGD_ACI_DSI & SCR & HRI | 0 | 0 | 0 | 0 | 0 | 0 | 0 | 0
00 Ret.ExistDryFGD_ACI_DSI & SCR & HRI & CCS | 0 | 0 | 0 | 0 | 0 | 0 | 0 | 0
00 Ret.ExistDryFGD_DSI & HRI | 0 | 0 | 0 | 0 | 0 | 0 | 0 | 0
00 Ret.ExistDryFGD_SNCR_ACI_DSI & CCS | 0 | 0 | 0 | 0 | 0 | 0 | 0 | 0
00 Ret.ExistDryFGD_SNCR_ACI_DSI & HRI | 0 | 0 | 0 | 0 | 0 | 0 | 0 | 0
00 Ret.ExistDryFGD_SNCR_ACI_DSI & HRI & CCS | 0 | 0 | 0 | 0 | 0 | 0 | 0 | 0
00 Ret.ExistDSI & DryFGD | 0 | 0 | 0 | 0 | 0 | 0 | 0 | 0
00 Ret.ExistDSI & DryFGD & HRI | 0 | 0 | 0 | 0 | 0 | 0 | 0 | 0
00 Ret.ExistDSI & HRI | 0 | 0 | 0 | 0 | 0 | 0 | 0 | 0
00 Ret.ExistDSI & SCR | 0 | 0 | 0 | 0 | 0 | 0 | 0 | 0
00 Ret.ExistDSI & SCR & DryFGD | 0 | 0 | 0 | 0 | 0 | 0 | 0 | 0
00 Ret.ExistDSI & SCR & DryFGD & HRI | 0 | 0 | 0 | 0 | 0 | 0 | 0 | 0
00 Ret.ExistDSI & SCR & HRI | 0 | 0 | 0 | 0 | 0 | 0 | 0 | 0
00 Ret.ExistDSI & SCR & WetFGD | 0 | 0 | 0 | 0 | 0 | 0 | 0 | 0
00 Ret.ExistDSI & SCR & WetFGD & HRI | 0 | 0 | 0 | 0 | 0 | 0 | 0 | 0
00 Ret.ExistDSI & SNCR | 0 | 0 | 0 | 0 | 0 | 0 | 0 | 0
00 Ret.ExistSCR & ACI | 0 | 0 | 0 | 0 | 0 | 0 | 0 | 0
00 Ret.ExistDSI & SNCR & DryFGD | 0 | 0 | 0 | 0 | 0 | 0 | 0 | 0
00 Ret.ExistSCR & ACI & DSI | 0 | 0 | 0 | 0 | 0 | 0 | 0 | 0
00 Ret.ExistSCR & ACI & DSI & DryFGD | 0 | 0 | 0 | 0 | 0 | 0 | 0 | 0
00 Ret.ExistSCR & ACI & DSI & DryFGD & HRI | 0 | 0 | 0 | 0 | 0 | 0 | 0 | 0
00 Ret.ExistDSI & SNCR & DryFGD & HRI | 0 | 0 | 0 | 0 | 0 | 0 | 0 | 0
00 Ret.ExistDSI & SNCR & HRI | 0 | 0 | 0 | 0 | 0 | 0 | 0 | 0
00 Ret.ExistSCR & ACI & DSI & HRI | 0 | 0 | 0 | 0 | 0 | 0 | 0 | 0
00 Ret.ExistDSI & SNCR & WetFGD | 0 | 0 | 0 | 0 | 0 | 0 | 0 | 0
00 Ret.ExistSCR & ACI & DSI & WetFGD | 0 | 0 | 0 | 0 | 0 | 0 | 0 | 0
00 Ret.ExistSCR & ACI & DSI & WetFGD & HRI | 0 | 0 | 0 | 0 | 0 | 0 | 0 | 0
00 Ret.ExistSCR & ACI & HRI | 0 | 0 | 0 | 0 | 0 | 0 | 0 | 0
00 Ret.ExistDSI & SNCR & WetFGD & HRI | 0 | 0 | 0 | 0 | 0 | 0 | 0 | 0
00 Ret.ExistDSI & WetFGD | 0 | 0 | 0 | 0 | 0 | 0 | 0 | 0
00 Ret.ExistDSI & WetFGD & HRI | 0 | 0 | 0 | 0 | 0 | 0 | 0 | 0
00 Ret.ExistDSI_ACI & SNCR & DryFGD & CCS | 0 | 0 | 0 | 0 | 0 | 0 | 0 | 0
00 Ret.ExistDSI_ACI & SNCR & WetFGD & CCS | 0 | 0 | 0 | 0 | 0 | 0 | 0 | 0
00 Ret.ExistSCR_ACI & DryFGD | 0 | 0 | 0 | 0 | 0 | 0 | 0 | 0
00 Ret.ExistSCR & DSI | 0 | 0 | 0 | 0 | 0 | 0 | 0 | 0
00 Ret.ExistSCR_ACI & DryFGD & CCS | 0 | 0 | 0 | 0 | 0 | 0 | 0 | 0
00 Ret.ExistSCR_ACI & DryFGD & HRI | 0 | 0 | 0 | 0 | 0 | 0 | 0 | 0
00 Ret.ExistSCR & DSI & DryFGD | 0 | 0 | 0 | 0 | 0 | 0 | 0 | 0
00 Ret.ExistSCR_ACI & DryFGD & HRI & CCS | 0 | 0 | 0 | 0 | 0 | 0 | 0 | 0
00 Ret.ExistSCR & DSI & DryFGD & HRI | 0 | 0 | 0 | 0 | 0 | 0 | 0 | 0
00 Ret.ExistSCR & DSI & HRI | 0 | 0 | 0 | 0 | 0 | 0 | 0 | 0
00 Ret.ExistSCR_ACI & DSI & HRI | 0 | 0 | 0 | 0 | 0 | 0 | 0 | 0
00 Ret.ExistSCR_ACI & HRI | 0 | 0 | 0 | 0 | 0 | 0 | 0 | 0
00 Ret.ExistSCR_ACI & WetFGD | 0 | 0 | 0 | 0 | 0 | 0 | 0 | 0
00 Ret.ExistSCR & HRI | 0 | 0 | 0 | 0 | 0 | 0 | 0 | 0
00 Ret.ExistSCR_ACI & WetFGD & CCS | 0 | 0 | 0 | 0 | 0 | 0 | 0 | 0
00 Ret.ExistSCR_ACI & WetFGD & HRI | 0 | 0 | 0 | 0 | 0 | 0 | 0 | 0
00 Ret.ExistSCR_ACI & WetFGD & HRI & CCS | 0 | 0 | 0 | 0 | 0 | 0 | 0 | 0
00 Ret.ExistSCR_ACI_DSI & DryFGD | 0 | 0 | 0 | 0 | 0 | 0 | 0 | 0
00 Ret.ExistSCR_ACI_DSI & DryFGD & CCS | 0 | 0 | 0 | 0 | 0 | 0 | 0 | 0
00 Ret.ExistSCR_ACI_DSI & DryFGD & HRI | 0 | 0 | 0 | 0 | 0 | 0 | 0 | 0
00 Ret.ExistSCR_ACI_DSI & DryFGD & HRI & CCS | 0 | 0 | 0 | 0 | 0 | 0 | 0 | 0
00 Ret.ExistSCR_ACI_DSI & HRI | 0 | 0 | 0 | 0 | 0 | 0 | 0 | 0
00 Ret.ExistSCR_ACI_DSI & WetFGD | 0 | 0 | 0 | 0 | 0 | 0 | 0 | 0
00 Ret.ExistSCR_ACI_DSI & WetFGD & CCS | 0 | 0 | 0 | 0 | 0 | 0 | 0 | 0
00 Ret.ExistSCR_ACI_DSI & WetFGD & HRI | 0 | 0 | 0 | 0 | 0 | 0 | 0 | 0
00 Ret.ExistSCR_ACI_DSI & WetFGD & HRI & CCS | 0 | 0 | 0 | 0 | 0 | 0 | 0 | 0
00 Ret.ExistSCR_DryFGD & HRI | 0 | 0 | 0 | 0 | 0 | 0 | 0 | 0
00 Ret.ExistSCR_DryFGD_ACI & CCS | 0 | 0 | 0 | 0 | 0 | 0 | 0 | 0
00 Ret.ExistSCR_DryFGD_ACI & HRI | 0 | 0 | 0 | 0 | 0 | 0 | 0 | 0
00 Ret.ExistSCR_DryFGD_ACI & HRI & CCS | 0 | 0 | 0 | 0 | 0 | 0 | 0 | 0
00 Ret.ExistSCR_DryFGD_ACI_DSI & CCS | 0 | 0 | 0 | 0 | 0 | 0 | 0 | 0
00 Ret.ExistSCR_DryFGD_ACI_DSI & HRI | 0 | 0 | 0 | 0 | 0 | 0 | 0 | 0
00 Ret.ExistSCR_DryFGD_ACI_DSI & HRI & CCS | 0 | 0 | 0 | 0 | 0 | 0 | 0 | 0
00 Ret.ExistSCR_WetFGD & HRI | 0 | 0 | 0 | 0 | 0 | 0 | 0 | 0
00 Ret.ExistSCR_WetFGD & HRI & CCS | 0 | 0 | 0 | 0 | 0 | 0 | 0 | 0
00 Ret.ExistSCR_WetFGD_ACI & CCS | 0 | 2371.5345 | 2371.5345 | 2371.5345 | 2371.5345 | 2371.5345 | 2371.5345 | 2371.5345
00 Ret.ExistSCR_WetFGD_ACI & HRI | 0 | 0 | 0 | 0 | 0 | 0 | 0 | 0
00 Ret.ExistSCR_WetFGD_ACI & HRI & CCS | 0 | 0 | 0 | 0 | 0 | 0 | 0 | 0
00 Ret.ExistSCR_WetFGD_ACI_DSI & CCS | 0 | 0 | 0 | 0 | 0 | 0 | 0 | 0
00 Ret.ExistSCR_WetFGD_ACI_DSI & HRI | 0 | 0 | 0 | 0 | 0 | 0 | 0 | 0
00 Ret.ExistSCR_WetFGD_ACI_DSI & HRI & CCS | 0 | 0 | 0 | 0 | 0 | 0 | 0 | 0
00 Ret.ExistSCR_WetFGD_DSI & HRI | 0 | 0 | 0 | 0 | 0 | 0 | 0 | 0
00 Ret.ExistSCR_WetFGD_DSI & HRI & CCS | 0 | 0 | 0 | 0 | 0 | 0 | 0 | 0
00 Ret.ExistSNCR_ACI & DryFGD | 0 | 0 | 0 | 0 | 0 | 0 | 0 | 0
00 Ret.ExistSNCR_ACI & DryFGD & CCS | 0 | 0 | 0 | 0 | 0 | 0 | 0 | 0
00 Ret.ExistSNCR_ACI & DryFGD & HRI | 0 | 0 | 0 | 0 | 0 | 0 | 0 | 0
00 Ret.ExistSNCR_ACI & DryFGD & HRI & CCS | 0 | 0 | 0 | 0 | 0 | 0 | 0 | 0
00 Ret.ExistSNCR_ACI & DSI & HRI | 0 | 0 | 0 | 0 | 0 | 0 | 0 | 0
00 Ret.ExistSNCR_ACI & HRI | 0 | 0 | 0 | 0 | 0 | 0 | 0 | 0
00 Ret.ExistSNCR_ACI & WetFGD | 0 | 0 | 0 | 0 | 0 | 0 | 0 | 0
00 Ret.ExistSNCR_ACI & WetFGD & CCS | 0 | 0 | 0 | 0 | 0 | 0 | 0 | 0
00 Ret.ExistSNCR_ACI & WetFGD & HRI | 0 | 0 | 0 | 0 | 0 | 0 | 0 | 0
00 Ret.ExistSNCR_ACI & WetFGD & HRI & CCS | 0 | 0 | 0 | 0 | 0 | 0 | 0 | 0
00 Ret.ExistSNCR_ACI_DSI & DryFGD | 0 | 0 | 0 | 0 | 0 | 0 | 0 | 0
00 Ret.ExistSNCR_ACI_DSI & DryFGD & CCS | 0 | 0 | 0 | 0 | 0 | 0 | 0 | 0
00 Ret.ExistSNCR_ACI_DSI & DryFGD & HRI | 0 | 0 | 0 | 0 | 0 | 0 | 0 | 0
00 Ret.ExistSNCR_ACI_DSI & DryFGD & HRI & CCS | 0 | 0 | 0 | 0 | 0 | 0 | 0 | 0
00 Ret.ExistSNCR_ACI_DSI & HRI | 0 | 0 | 0 | 0 | 0 | 0 | 0 | 0
00 Ret.ExistSNCR_ACI_DSI & WetFGD | 588.2807 | 558.9897 | 1747.0078 | 1747.0078 | 1747.0078 | 1747.0078 | 1747.0078 | 1747.0078
00 Ret.ExistSNCR_ACI_DSI & WetFGD & CCS | 0 | 0 | 0 | 0 | 0 | 0 | 0 | 0
00 Ret.ExistSNCR_ACI_DSI & WetFGD & HRI | 0 | 0 | 0 | 0 | 0 | 0 | 0 | 0
00 Ret.ExistSNCR_ACI_DSI & WetFGD & HRI & CCS | 0 | 0 | 0 | 0 | 0 | 0 | 0 | 0
00 Ret.ExistSNCR_DryFGD & HRI | 0 | 0 | 0 | 0 | 0 | 0 | 0 | 0
00 Ret.ExistSNCR_DryFGD_ACI & CCS | 0 | 0 | 0 | 0 | 0 | 0 | 0 | 0
00 Ret.ExistSNCR_DryFGD_ACI & HRI | 0 | 0 | 0 | 0 | 0 | 0 | 0 | 0
00 Ret.ExistSNCR_DryFGD_ACI & HRI & CCS | 0 | 0 | 0 | 0 | 0 | 0 | 0 | 0
00 Ret.ExistSNCR_WetFGD & HRI | 0 | 0 | 0 | 0 | 0 | 0 | 0 | 0
00 Ret.ExistSNCR_WetFGD & HRI & CCS | 0 | 0 | 0 | 0 | 0 | 0 | 0 | 0
00 Ret.ExistSNCR_WetFGD_ACI & CCS | 0 | 0 | 0 | 0 | 0 | 0 | 0 | 0
00 Ret.ExistSNCR_WetFGD_ACI & HRI | 0 | 0 | 0 | 0 | 0 | 0 | 0 | 0
00 Ret.ExistSNCR_WetFGD_ACI & HRI & CCS | 0 | 0 | 0 | 0 | 0 | 0 | 0 | 0
00 Ret.ExistSNCR_WetFGD_ACI_DSI & CCS | 0 | 0 | 0 | 0 | 0 | 0 | 0 | 0
00 Ret.ExistSNCR_WetFGD_ACI_DSI & HRI | 0 | 0 | 0 | 0 | 0 | 0 | 0 | 0
00 Ret.ExistSNCR_WetFGD_ACI_DSI & HRI & CCS | 0 | 0 | 0 | 0 | 0 | 0 | 0 | 0
00 Ret.ExistSNCR & DryFGD & HRI | 0 | 0 | 0 | 0 | 0 | 0 | 0 | 0
00 Ret.ExistSNCR & HRI | 0 | 0 | 0 | 0 | 0 | 0 | 0 | 0
00 Ret.ExistWetFGD & CCS | 0 | 0 | 0 | 0 | 0 | 0 | 0 | 0
00 Ret.ExistWetFGD & HRI | 0 | 0 | 0 | 0 | 0 | 0 | 0 | 0
00 Ret.ExistWetFGD & HRI & CCS | 0 | 0 | 0 | 0 | 0 | 0 | 0 | 0
00 Ret.ExistWetFGD & SCR | 0 | 0 | 0 | 0 | 0 | 0 | 0 | 0
00 Ret.ExistWetFGD & SCR & CCS | 0 | 0 | 0 | 0 | 0 | 0 | 0 | 0
00 Ret.ExistWetFGD & SCR & HRI | 0 | 0 | 0 | 0 | 0 | 0 | 0 | 0
00 Ret.ExistWetFGD & SCR & HRI & CCS | 0 | 0 | 0 | 0 | 0 | 0 | 0 | 0
00 Ret.ExistWetFGD & SNCR | 0 | 0 | 0 | 0 | 0 | 0 | 0 | 0
00 Ret.ExistWetFGD & SNCR & CCS | 0 | 0 | 0 | 0 | 0 | 0 | 0 | 0
00 Ret.ExistWetFGD & SNCR & HRI | 0 | 0 | 0 | 0 | 0 | 0 | 0 | 0
00 Ret.ExistWetFGD & SNCR & HRI & CCS | 0 | 0 | 0 | 0 | 0 | 0 | 0 | 0
00 Ret.ExistWetFGD_ACI & CCS | 0 | 0 | 0 | 0 | 0 | 0 | 0 | 0
00 Ret.ExistWetFGD_ACI & HRI | 0 | 0 | 0 | 0 | 0 | 0 | 0 | 0
00 Ret.ExistWetFGD_ACI & HRI & CCS | 0 | 0 | 0 | 0 | 0 | 0 | 0 | 0
00 Ret.ExistWetFGD_ACI & SCR | 0 | 0 | 543.2658 | 561.6398 | 561.6398 | 561.6398 | 543.991 | 375.0089
00 Ret.ExistWetFGD_ACI & SCR & CCS | 0 | 0 | 0 | 0 | 0 | 0 | 0 | 0
00 Ret.ExistWetFGD_ACI & SCR & HRI | 0 | 0 | 0 | 0 | 0 | 0 | 0 | 0
00 Ret.ExistWetFGD_ACI & SCR & HRI & CCS | 0 | 0 | 0 | 0 | 0 | 0 | 0 | 0
00 Ret.ExistWetFGD_ACI & SNCR | 0 | 0 | 0 | 0 | 0 | 0 | 0 | 0
00 Ret.ExistWetFGD_ACI & SNCR & CCS | 0 | 0 | 0 | 0 | 0 | 0 | 0 | 0
00 Ret.ExistWetFGD_ACI & SNCR & HRI | 0 | 0 | 0 | 0 | 0 | 0 | 0 | 0
00 Ret.ExistWetFGD_ACI & SNCR & HRI & CCS | 0 | 0 | 0 | 0 | 0 | 0 | 0 | 0
00 Ret.ExistWetFGD_ACI_DSI & CCS | 0 | 0 | 0 | 0 | 0 | 0 | 0 | 0
00 Ret.ExistWetFGD_ACI_DSI & HRI | 0 | 0 | 0 | 0 | 0 | 0 | 0 | 0
00 Ret.ExistWetFGD_ACI_DSI & HRI & CCS | 0 | 0 | 0 | 0 | 0 | 0 | 0 | 0
00 Ret.ExistWetFGD_ACI_DSI & SCR | 0 | 0 | 0 | 0 | 0 | 0 | 0 | 0
00 Ret.ExistWetFGD_ACI_DSI & SCR & CCS | 0 | 0 | 0 | 0 | 0 | 0 | 0 | 0
00 Ret.ExistWetFGD_ACI_DSI & SCR & HRI | 0 | 0 | 0 | 0 | 0 | 0 | 0 | 0
00 Ret.ExistWetFGD_ACI_DSI & SCR & HRI & CCS | 0 | 0 | 0 | 0 | 0 | 0 | 0 | 0
00 Ret.ExistWetFGD_ACI_DSI & SNCR | 0 | 0 | 0 | 0 | 0 | 0 | 0 | 0
00 Ret.ExistWetFGD_ACI_DSI & SNCR & CCS | 0 | 0 | 0 | 0 | 0 | 0 | 0 | 0
00 Ret.ExistWetFGD_ACI_DSI & SNCR & HRI | 0 | 0 | 0 | 0 | 0 | 0 | 0 | 0
00 Ret.ExistWetFGD_ACI_DSI & SNCR & HRI & CCS | 0 | 0 | 0 | 0 | 0 | 0 | 0 | 0
00 Ret.ExistWetFGD_DSI & HRI | 0 | 0 | 0 | 0 | 0 | 0 | 0 | 0
00 Ret.ExistWetFGD_DSI & SCR | 0 | 0 | 0 | 0 | 0 | 0 | 0 | 0
00 Ret.ExistSNCR_DSI & DryFGD & HRI | 0 | 0 | 0 | 0 | 0 | 0 | 0 | 0
00 Ret.ExistWetFGD_DSI & SCR & HRI | 0 | 0 | 0 | 0 | 0 | 0 | 0 | 0
00 Ret.ExistSNCR_DSI & HRI | 0 | 0 | 0 | 0 | 0 | 0 | 0 | 0
00 Ret.ExistWetFGD_DSI & SNCR | 0 | 0 | 0 | 0 | 0 | 0 | 0 | 0
00 Ret.ExistWetFGD_DSI & SNCR & HRI | 0 | 0 | 0 | 0 | 0 | 0 | 0 | 0
00 Ret.ExistWetFGD_SCR & CCS | 0 | 0 | 6113.7827 | 6113.7827 | 6113.7827 | 6113.7827 | 6113.7827 | 5307.8761
00 Ret.ExistWetFGD_SCR_DSI & CCS | 0 | 0 | 0 | 0 | 0 | 0 | 0 | 0
00 Ret.ExistWetFGD_SNCR & CCS | 0 | 0 | 0 | 0 | 0 | 0 | 0 | 0
00 Ret.HRI | 0 | 0 | 0 | 0 | 0 | 0 | 0 | 0
00 Ret.SCR | 0 | 0 | 0 | 0 | 0 | 0 | 0 | 0
00 Ret.SCR & DryFGD | 0 | 0 | 0 | 0 | 0 | 0 | 0 | 0
00 Ret.SCR & DryFGD & ACI | 0 | 0 | 0 | 0 | 0 | 0 | 0 | 0
00 Ret.SCR & DryFGD & CCS | 0 | 0 | 0 | 0 | 0 | 0 | 0 | 0
00 Ret.SCR & DryFGD & HRI | 0 | 0 | 0 | 0 | 0 | 0 | 0 | 0
00 Ret.SCR & DSI | 0 | 0 | 0 | 0 | 0 | 0 | 0 | 0
00 Ret.SCR & DSI & DryFGD | 0 | 0 | 0 | 0 | 0 | 0 | 0 | 0
00 Ret.SCR & DSI & DryFGD & HRI | 0 | 0 | 0 | 0 | 0 | 0 | 0 | 0
00 Ret.SCR & DSI & HRI | 0 | 0 | 0 | 0 | 0 | 0 | 0 | 0
00 Ret.SCR & DSI & WetFGD | 0 | 0 | 0 | 0 | 0 | 0 | 0 | 0
00 Ret.SCR & DSI & WetFGD & HRI | 0 | 0 | 0 | 0 | 0 | 0 | 0 | 0
00 Ret.SCR & HRI | 0 | 0 | 0 | 0 | 0 | 0 | 0 | 0
00 Ret.SCR & WetFGD | 0 | 0 | 0 | 0 | 0 | 0 | 0 | 0
00 Ret.SCR & WetFGD & ACI | 0 | 0 | 0 | 0 | 0 | 0 | 0 | 0
00 Ret.SCR & WetFGD & CCS | 0 | 0 | 0 | 0 | 0 | 0 | 0 | 0
00 Ret.SCR & WetFGD & HRI | 0 | 0 | 0 | 0 | 0 | 0 | 0 | 0
00 Ret.SNCR | 0 | 0 | 0 | 0 | 0 | 0 | 0 | 0
00 Ret.SNCR & DryFGD | 0 | 0 | 0 | 0 | 0 | 0 | 0 | 0
00 Ret.SNCR & DryFGD & ACI | 0 | 0 | 0 | 0 | 0 | 0 | 0 | 0
00 Ret.SNCR & DryFGD & ACI & HRI | 0 | 0 | 0 | 0 | 0 | 0 | 0 | 0
00 Ret.SNCR & DryFGD & CCS | 0 | 0 | 0 | 0 | 0 | 0 | 0 | 0
00 Ret.SNCR & DryFGD & HRI | 0 | 0 | 0 | 0 | 0 | 0 | 0 | 0
00 Ret.SNCR & DSI | 0 | 0 | 0 | 0 | 0 | 0 | 0 | 0
00 Ret.SNCR & DSI & HRI | 0 | 0 | 0 | 0 | 0 | 0 | 0 | 0
00 Ret.SNCR & HRI | 0 | 0 | 0 | 0 | 0 | 0 | 0 | 0
00 Ret.SNCR & WetFGD | 0 | 0 | 0 | 0 | 0 | 0 | 0 | 0
00 Ret.SNCR & WetFGD & ACI | 0 | 0 | 0 | 0 | 0 | 0 | 0 | 0
00 Ret.SNCR & WetFGD & ACI & HRI | 0 | 0 | 0 | 0 | 0 | 0 | 0 | 0
00 Ret.SNCR & WetFGD & CCS | 0 | 0 | 0 | 0 | 0 | 0 | 0 | 0
00 Ret.SNCR & WetFGD & HRI | 0 | 0 | 0 | 0 | 0 | 0 | 0 | 0
00 Ret.WetFGD | 0 | 0 | 0 | 0 | 0 | 0 | 0 | 0
00 Ret.WetFGD & CCS | 0 | 0 | 0 | 0 | 0 | 0 | 0 | 0
00 Ret.WetFGD & HRI | 0 | 0 | 0 | 0 | 0 | 0 | 0 | 0
00 Ret.FB & HRI | 0 | 0 | 0 | 0 | 0 | 0 | 0 | 0
00 Ret.FB DryFGD | 0 | 0 | 0 | 0 | 0 | 0 | 0 | 0
00 Ret.FB DryFGD & HRI | 0 | 0 | 0 | 0 | 0 | 0 | 0 | 0
00 Ret.FB DryFGD & SNCR | 0 | 0 | 0 | 0 | 0 | 0 | 0 | 0
00 Ret.FB-Exist ACI & DryFGD & HRI | 0 | 0 | 0 | 0 | 0 | 0 | 0 | 0
00 Ret.FB-Exist ACI_DSI & DryFGD & SNCR | 0 | 0 | 0 | 0 | 0 | 0 | 0 | 0
00 Ret.FB-Exist ACI_DSI & SNCR | 0 | 0 | 0 | 0 | 0 | 0 | 0 | 0
00 Ret.FB-ExistACI & HRI | 0 | 0 | 0 | 0 | 0 | 0 | 0 | 0
00 Ret.FB-ExistACI_DSI & DryFGD | 0 | 0 | 0 | 0 | 0 | 0 | 0 | 0
00 Ret.FB-ExistACI_DSI & DryFGD & HRI | 0 | 0 | 0 | 0 | 0 | 0 | 0 | 0
00 Ret.FB-ExistACI_DSI & DryFGD & SNCR | 0 | 0 | 0 | 0 | 0 | 0 | 0 | 0
00 Ret.FB-ExistACI_DSI & DryFGD & SNCR & HRI | 0 | 0 | 0 | 0 | 0 | 0 | 0 | 0
00 Ret.FB-ExistACI_DSI & HRI | 0 | 0 | 0 | 0 | 0 | 0 | 0 | 0
00 Ret.FB-ExistACI_DSI & SNCR & HRI | 0 | 0 | 0 | 0 | 0 | 0 | 0 | 0
00 Ret.FB-ExistDryFGD & HRI | 0 | 0 | 0 | 0 | 0 | 0 | 0 | 0
00 Ret.FB-ExistDryFGD_ACI & HRI | 0 | 0 | 0 | 0 | 0 | 0 | 0 | 0
00 Ret.FB-ExistDryFGD_ACI & HRI & CCS | 0 | 0 | 0 | 0 | 0 | 0 | 0 | 0
00 Ret.FB-ExistDryFGD_ACI & SNCR | 0 | 0 | 0 | 0 | 0 | 0 | 0 | 0
00 Ret.FB-ExistDryFGD_ACI & SNCR & HRI | 0 | 0 | 0 | 0 | 0 | 0 | 0 | 0
00 Ret.FB-ExistDryFGD_DSI & HRI | 0 | 0 | 0 | 0 | 0 | 0 | 0 | 0
00 Ret.FB-ExistDryFGD_DSI & SNCR | 0 | 0 | 0 | 0 | 0 | 0 | 0 | 0
00 Ret.FB-ExistDryFGD_DSI & SNCR & HRI | 0 | 0 | 0 | 0 | 0 | 0 | 0 | 0
00 Ret.FB-ExistDryFGD_SNCR & HRI | 0 | 0 | 0 | 0 | 0 | 0 | 0 | 0
00 Ret.FB-ExistDryFGD_SNCR_ACI & HRI | 0 | 0 | 0 | 0 | 0 | 0 | 0 | 0
00 Ret.FB-ExistDryFGD_SNCR_ACI & HRI & CCS | 0 | 0 | 0 | 0 | 0 | 0 | 0 | 0
00 Ret.FB-ExistDryFGD_SNCR_ACI_DSI & HRI | 0 | 0 | 0 | 0 | 0 | 0 | 0 | 0
00 Ret.FB-ExistDryFGD_SNCR_ACI_DSI & HRI & CCS | 0 | 0 | 0 | 0 | 0 | 0 | 0 | 0
00 Ret.FB-ExistWetFGD_SNCR_ACI & HRI | 0 | 0 | 0 | 0 | 0 | 0 | 0 | 0
00 Ret.FB-ExistWetFGD_SNCR_ACI & HRI & CCS | 0 | 0 | 0 | 0 | 0 | 0 | 0 | 0
00 Ret.FB-ExistDryFGD_SNCR_DSI & HRI | 0 | 0 | 0 | 0 | 0 | 0 | 0 | 0
00 Ret.FB-ExistDSI & DryFGD | 0 | 0 | 0 | 0 | 0 | 0 | 0 | 0
00 Ret.FB-ExistDSI & DryFGD & HRI | 0 | 0 | 0 | 0 | 0 | 0 | 0 | 0
00 Ret.FB-ExistDSI & DryFGD & SNCR | 0 | 0 | 0 | 0 | 0 | 0 | 0 | 0
00 Ret.FB-ExistDSI & DryFGD & SNCR & HRI | 0 | 0 | 0 | 0 | 0 | 0 | 0 | 0
00 Ret.FB-ExistDSI & HRI | 0 | 0 | 0 | 0 | 0 | 0 | 0 | 0
00 Ret.FB-ExistDSI & SNCR | 0 | 0 | 0 | 0 | 0 | 0 | 0 | 0
00 Ret.FB-ExistDSI & SNCR & HRI | 0 | 0 | 0 | 0 | 0 | 0 | 0 | 0
00 Ret.FB-ExistSNCR & DryFGD | 0 | 0 | 0 | 0 | 0 | 0 | 0 | 0
00 Ret.FB-ExistSNCR & DryFGD & HRI | 0 | 0 | 0 | 0 | 0 | 0 | 0 | 0
00 Ret.FB-ExistSNCR & HRI | 0 | 0 | 0 | 0 | 0 | 0 | 0 | 0
00 Ret.FB-ExistSNCR_ACI & HRI | 0 | 0 | 0 | 0 | 0 | 0 | 0 | 0
00 Ret.FB-ExistSNCR_ACI_DSI & DryFGD | 0 | 0 | 0 | 0 | 0 | 0 | 0 | 0
00 Ret.FB-ExistSNCR_ACI_DSI & DryFGD & HRI | 0 | 0 | 0 | 0 | 0 | 0 | 0 | 0
00 Ret.FB-ExistSNCR_ACI_DSI & HRI | 0 | 0 | 0 | 0 | 0 | 0 | 0 | 0
00 Ret.FB-ExistSNCR_DryFGD & HRI | 0 | 0 | 0 | 0 | 0 | 0 | 0 | 0
00 Ret.FB-ExistSNCR_DryFGD_ACI & HRI | 0 | 0 | 0 | 0 | 0 | 0 | 0 | 0
00 Ret.FB-ExistSNCR_DryFGD_ACI & HRI & CCS | 0 | 0 | 0 | 0 | 0 | 0 | 0 | 0
00 Ret.FB-ExistSNCR_DSI & DryFGD | 0 | 0 | 0 | 0 | 0 | 0 | 0 | 0
00 Ret.FB-ExistSNCR_DSI & DryFGD & HRI | 0 | 0 | 0 | 0 | 0 | 0 | 0 | 0
00 Ret.FB-ExistSNCR_DSI & HRI | 0 | 0 | 0 | 0 | 0 | 0 | 0 | 0
00 Ret.FB-ExistSNCR_WetFGD & HRI | 0 | 0 | 0 | 0 | 0 | 0 | 0 | 0
00 Ret.FB-ExistSNCR_WetFGD & HRI & CCS | 0 | 0 | 0 | 0 | 0 | 0 | 0 | 0
00 Ret.FB-ExistWetFGD_DSI & HRI | 0 | 0 | 0 | 0 | 0 | 0 | 0 | 0
00 Ret.FB-ExistWetFGD_DSI & SNCR | 0 | 0 | 0 | 0 | 0 | 0 | 0 | 0
00 Ret.FB-ExistWetFGD_DSI & SNCR & HRI | 0 | 0 | 0 | 0 | 0 | 0 | 0 | 0
00 Ret.FB-SNCR | 0 | 0 | 0 | 0 | 0 | 0 | 0 | 0
00 Ret.Oil/Gas Steam SCR | 0 | 0 | 0 | 0 | 0 | 0 | 0 | 0
00 CC Retirement | 0 | 0 | 0 | 0 | 0 | 0 | 0 | 0
00 CT Retirement | 0 | 0 | 0 | 0 | 0 | 0 | 0 | 0
00 O/G Retirement | 0 | 0 | 0 | 0 | 0 | 0 | 0 | 0
00 Coal Retirement | 0 | 0 | 0 | 0 | 0 | 0 | 0 | 0
00 IGCC Retirement | 0 | 0 | 0 | 0 | 0 | 0 | 0 | 0
00 Nuke Retirement | 0 | 0 | 0 | 0 | 0 | 0 | 0 | 0
00 Biomass Retirement | 0 | 0 | 0 | 0 | 0 | 0 | 0 | 0
00 Fossil_Other Retirement | 0 | 0 | 0 | 0 | 0 | 0 | 0 | 0
00 Fuel Cell Retirement | 0 | 0 | 0 | 0 | 0 | 0 | 0 | 0
00 Geothermal Retirement | 0 | 0 | 0 | 0 | 0 | 0 | 0 | 0
00 Hydro Retirement | 0 | 0 | 0 | 0 | 0 | 0 | 0 | 0
00 Landfill Gas Retirement | 0 | 0 | 0 | 0 | 0 | 0 | 0 | 0
00 Non Fossil_Other Retirement | 0 | 0 | 0 | 0 | 0 | 0 | 0 | 0
Total | 4198446.944 | 4257290.9821 | 4335061.0078 | 4403093.497 | 4599271.2879 | 4835873.9128 | 5086370.2714 | 5397943.7029
(**) Ind. Boiler generation in BBtu, not included in the total
12a. Generation by Fuel Type [GWh]
Biomass | 1612.1501 | 142.4236 | 196.7661 | 195.2444 | 183.5016 | 220.6032 | 256.3029 | 102.327
Coal | 574689.4535 | 465881.0554 | 619488.4522 | 625542.6276 | 625634.9276 | 593203.9198 | 497409.57 | 353976.6594
EnerStor | 23329.7496 | 23942.1891 | 23900.0922 | 28475.6261 | 42508.0966 | 44537.1264 | 45862.2602 | 62602.1559
Fwaste | 3679.3128 | 3679.3128 | 3714.312 | 3569.1775 | 3569.1775 | 3569.1775 | 3569.1775 | 3569.1775
Geothermal | 16890.5693 | 16889.8673 | 19900.1088 | 19899.8208 | 19886.2059 | 19800.3672 | 19798.1597 | 19561.9144
Hydro | 275717.1328 | 275717.1328 | 275717.1327 | 282079.2309 | 297863.7906 | 315252.1444 | 315252.1444 | 315252.1444
LF Gas | 15335.8592 | 17909.7941 | 20217.4102 | 19093.9839 | 19434.4169 | 26317.6996 | 36350.8919 | 40691.1307
MSW | 13226.1326 | 13226.1326 | 13226.1326 | 12950.5872 | 12923.2065 | 12905.1565 | 12947.1715 | 12945.7135
NaturalGas | 1708852.8441 | 1718351.6217 | 1702591.3433 | 1690150.1549 | 1751779.6204 | 1752019.2051 | 1800209.0862 | 1790989.7834
Non-Fossil | 9803.4236 | 9803.4236 | 9803.4236 | 9803.4236 | 9803.4236 | 9803.4236 | 9803.4236 | 9803.4236
Nuclear | 740776.5916 | 689082.2898 | 587975.085 | 559238.1099 | 430812.5703 | 427829.0116 | 396848.5372 | 313080.6112
Oil | 18.0697 | 20.5667 | 1.1914 | 6.36 | 0.40151 | 0.40151 | 0 | 0
Pet. Coke | 15380.436 | 14342.9674 | 16173.6512 | 16396.1147 | 16560.2557 | 16740.5392 | 16736.5582 | 15931.4737
Pumps | 18129.1934 | 17123.7805 | 17732.261 | 18297.0582 | 21871.7993 | 25282.2455 | 25108.0524 | 24415.578
Solar | 183804.1641 | 202149.9037 | 210699.2952 | 265141.7987 | 380056.2759 | 488805.7513 | 574338.1675 | 745489.2852
Tires | 135.1384 | 135.1384 | 135.1384 | 135.1384 | 135.1384 | 135.1384 | 135.1384 | 135.1384
Waste Coal | 5499.7892 | 4955.4562 | 5316.0981 | 5307.7065 | 5269.7099 | 5328.5345 | 4474.729 | 4395.203
Wind | 527661.9009 | 711534.6067 | 722225.7454 | 751523.9769 | 845643.077 | 957631.6831 | 1168965.0081 | 1503160.0125
None | 0 | 0 | 0 | 0 | 0 | 0 | 0 | 0
Solar-DER | 63905.0331 | 72403.3198 | 86047.3683 | 95287.3568 | 115335.6927 | 136491.7844 | 158305.8927 | 181841.9712
Total | 4198446.944 | 4257290.9821 | 4335061.0078 | 4403093.497 | 4599271.2879 | 4835873.9128 | 5086370.2714 | 5397943.7029
13. Generation by Capacity Reporting Type [TBtu]
00 New Combined Cycle | 129.1948 | 130.2256 | 130.5489 | 130.5342 | 339.9361 | 467.9774 | 877.8351 | 1506.5852
00 New Combined Cycle with Carbon Capture | 0 | 0 | 0 | 9.2794 | 22.6595 | 22.6595 | 22.6595 | 12.3345
00 New Combustion Turbine | 9.1258 | 51.1927 | 102.9847 | 116.3513 | 241.3981 | 390.1171 | 488.9477 | 504.6917
00 New Hydro | 2.6144 | 2.6144 | 2.6144 | 24.3219 | 78.1788 | 137.5078 | 137.5078 | 137.5078
00 New Nuclear | 0 | 0 | 0 | 0 | 0 | 0 | 0 | 0
00 New Biomass | 0 | 0 | 0 | 0 | 0 | 0 | 0 | 0
00 New Geothermal | 0.80483 | 0.80244 | 11.0734 | 11.0724 | 11.0259 | 10.7331 | 10.7255 | 9.9195
00 New Landfill Gas | 15.9352 | 24.9623 | 32.8359 | 30.3662 | 35.7463 | 59.9943 | 92.7262 | 107.5584
00 New Battery Storage | 48.2611 | 50.2259 | 49.9398 | 65.3618 | 113.0572 | 119.5863 | 124.2886 | 181.4402
00 New Offshore Wind | 5.3241 | 5.3241 | 41.8023 | 97.8629 | 299.7825 | 473.5526 | 572.772 | 807.5924
00 New Onshore Wind | 633.2033 | 1258.0562 | 1258.0562 | 1301.9612 | 1421.1759 | 1629.511 | 2251.3608 | 3156.8138
00 New Solar PV | 323.8387 | 385.5976 | 414.7682 | 600.526 | 992.6314 | 1363.6847 | 1655.5213 | 2239.4889
00 New Solar Thermal | 0 | 0 | 0 | 0 | 0 | 0 | 0 | 0
00 New Fuel Cell | 1.3429 | 1.3319 | 1.3429 | 1.2511 | 1.1893 | 1.0915 | 1.1595 | 1.0741
00 New Ultrasupercritical Coal without CCS | 0 | 0 | 0 | 0 | 0 | 0 | 0 | 0
00 New Ultrasupercritical Coal with 30% CCS | 0 | 0 | 0 | 0 | 0 | 0 | 0 | 0
00 New Ultrasupercritical Coal with 90% CCS | 0 | 0 | 0 | 0 | 0 | 0 | 0 | 0
00 Exist & New Distributed Solar PV | 218.044 | 247.0401 | 293.5936 | 325.1205 | 393.5254 | 465.71 | 540.1397 | 620.4448
00 Exist Combined Cycle | 5311.5463 | 5237.2972 | 5201.589 | 5162.3726 | 5084.8067 | 4890.2458 | 4624.9336 | 4001.3118
00 Exist Combustion Turbine | 205.2421 | 245.9149 | 197.7546 | 179.7588 | 155.0461 | 122.1622 | 86.6334 | 58.8045
00 Exist Coal Steam_Uncontrolled | 10.0831 | 9.1399 | 10.8794 | 10.8095 | 10.7768 | 10.6331 | 10.4705 | 8.3597
00 Exist Coal Steam_ACI | 204.2514 | 178.0383 | 225.0544 | 202.365 | 174.7551 | 165.0593 | 166.5481 | 156.3265
00 Exist Coal Steam_ACI_DSI | 57.4434 | 39.9979 | 62.0114 | 67.2124 | 66.9403 | 48.1784 | 34.4195 | 29.499
00 Exist Coal Steam_DryFGD | 0 | 0 | 0 | 0 | 0 | 0 | 0 | 0
00 Exist Coal Steam_DryFGD_ACI | 94.5088 | 86.0677 | 114.2246 | 116.5407 | 104.2898 | 96.5206 | 91.2871 | 72.6208
00 Exist Coal Steam_DryFGD_DSI | 0 | 0 | 0 | 0 | 0 | 0 | 0 | 0
00 Exist Coal Steam_DryFGD_SCR | 0.42689 | 1.5355 | 8.0319 | 5.5421 | 8.3088 | 9.3896 | 5.4724 | 5.2783
00 Exist Coal Steam_DryFGD_SCR_ACI | 171.0811 | 135.7599 | 182.6977 | 186.9095 | 205.0938 | 222.6491 | 202.5665 | 160.4851
00 Exist Coal Steam_DryFGD_SCR_DSI | 4.9382 | 4.9382 | 4.946 | 3.9753 | 5.9474 | 5.5529 | 5.5529 | 0
00 Exist Coal Steam_DryFGD_SCR_ACI_DSI | 25.9335 | 23.8934 | 30.1766 | 30.1029 | 30.9177 | 30.699 | 30.699 | 23.5908
00 Exist Coal Steam_DryFGD_SNCR_ACI | 47.3481 | 43.4102 | 50.1395 | 51.1037 | 51.5859 | 51.8286 | 50.659 | 42.4985
00 Exist Coal Steam_DryFGD_SNCR_ACI_DSI | 2.6725 | 2.3234 | 10.4363 | 9.3504 | 10.9177 | 10.1184 | 7.1177 | 6.7427
00 Exist Coal Steam_DSI | 19.3363 | 18.2566 | 20.0712 | 16.8886 | 22.4222 | 20.4689 | 19.5435 | 19.4816
00 Exist Coal Steam_SCR_ACI | 50.6515 | 41.1499 | 55.5228 | 63.3747 | 78.6297 | 81.0084 | 72.0967 | 68.432
00 Exist Coal Steam_SCR_ACI_DSI | 12.0329 | 10.5164 | 15.5278 | 21.6094 | 23.7984 | 24.5143 | 15.735 | 10.3038
00 Exist Coal Steam_SNCR | 0.38149 | 0.38149 | 0.38149 | 0.38149 | 0.38149 | 0.38149 | 0.38149 | 0.38149
00 Exist Coal Steam_SCR | 0 | 0 | 0 | 0 | 0 | 0 | 0 | 0
00 Exist Coal Steam_SNCR_ACI | 0.7633 | 0 | 5.8358 | 6.1485 | 6.7768 | 7.3803 | 6.7481 | 4.5128
00 Exist Coal Steam_SNCR_ACI_DSI | 5.4878 | 4.1196 | 9.4123 | 11.1307 | 14.7914 | 16.7147 | 14.5313 | 2.7431
00 Exist Coal Steam_WetFGD | 61.1317 | 34.1455 | 57.4826 | 58.9656 | 65.7108 | 65.2726 | 55.5021 | 48.8977
00 Exist Coal Steam_WetFGD_ACI | 77.4476 | 37.9312 | 67.9525 | 69.7349 | 75.7631 | 74.0686 | 64.1849 | 46.3032
00 Exist Coal Steam_WetFGD_ACI_DSI | 23.4244 | 19.2665 | 21.2656 | 26.9825 | 27.6106 | 20.2831 | 17.7872 | 0
00 Exist Coal Steam_WetFGD_DSI | 0 | 0 | 0 | 0 | 0 | 0 | 0 | 0
00 Exist Coal Steam_WetFGD_SCR | 654.6382 | 543.1563 | 654.5621 | 664.9859 | 644.3179 | 567.3672 | 379.4992 | 243.5215
00 Exist Coal Steam_WetFGD_SCR_DSI | 16.0155 | 11.5363 | 21.985 | 13.0398 | 17.2993 | 9.6222 | 8.4282 | 0
00 Exist Coal Steam_WetFGD_SCR_ACI | 207.3495 | 179.6475 | 243.5418 | 261.9453 | 282.9705 | 291.5632 | 271.1941 | 170.1204
00 Exist Coal Steam_WetFGD_SCR_ACI_DSI | 116.6699 | 113.9501 | 128.9809 | 119.5397 | 93.0518 | 87.0273 | 75.0963 | 62.3138
00 Exist Coal Steam_WetFGD_SNCR | 19.9222 | 18.1812 | 21.5228 | 22.5833 | 16.603 | 16.3391 | 12.3128 | 0.90255
00 Exist Coal Steam_WetFGD_SNCR_ACI | 89.6924 | 50.5512 | 77.9523 | 81.3359 | 82.2264 | 79.2574 | 66.7092 | 20.8397
00 Exist Coal Steam_WetFGD_SNCR_ACI_DSI | 0 | 0 | 0 | 0 | 0 | 0 | 0 | 0
00 Exist FBC_ACI_DSI | 0 | 0 | 1.0366 | 0 | 1.702 | 0 | 0 | 0
00 Exist FBC_DryFGD_ACI | 0.70751 | 0.56314 | 1.6103 | 1.6103 | 2.1454 | 2.7605 | 2.7605 | 0
00 Exist FBC_DryFGD_DSI | 0 | 0 | 0 | 0 | 0 | 0 | 0 | 0
00 Exist FBC_DryFGD_SNCR | 13.4613 | 13.3376 | 14.7087 | 14.7639 | 14.7153 | 14.8135 | 14.8411 | 14.4444
00 Exist FBC_DryFGD_SNCR_ACI | 3.5893 | 3.0709 | 3.3932 | 3.3932 | 3.3932 | 4.4176 | 1.7674 | 0
00 Exist FBC_DryFGD_SNCR_ACI_DSI | 14.8005 | 11.8057 | 16.4426 | 17.0317 | 17.0317 | 17.0317 | 17.0317 | 17.0094
00 Exist FBC_DryFGD_SNCR_DSI | 0 | 0 | 0 | 0 | 0 | 0 | 0 | 0
00 Exist FBC_DSI | 0 | 0 | 0.16246 | 0.31296 | 0.31296 | 0.31296 | 0.31296 | 0.31296
00 Exist FBC_SCR | 0.035449 | 0 | 0.05041 | 0.045309 | 0.055023 | 0.035449 | 0 | 0
00 Exist FBC_SNCR | 0 | 0 | 0 | 0 | 0 | 0 | 0 | 0
00 Exist FBC_SNCR_ACI | 0.035678 | 0 | 0.050518 | 0.055094 | 0.055094 | 0.035678 | 0 | 0
00 Exist FBC_SNCR_ACI_DSI | 0 | 0 | 0 | 0 | 0 | 0 | 0 | 0
00 Exist FBC_SNCR_DSI | 8.3237 | 6.5336 | 9.9734 | 10.5256 | 9.7439 | 10.0675 | 10.3996 | 6.4789
00 Exist FBC_Uncontrolled | 0 | 0 | 0 | 0 | 0 | 0 | 0 | 0
00 Exist FBC_WetFGD_DSI | 1.28 | 1.28 | 1.28 | 1.28 | 1.28 | 1.1097 | 1.1097 | 1.28
00 Exist IGCC | 14.2113 | 0.9484 | 0.9484 | 0 | 0 | 0 | 0 | 0
00 Exist Fossil_Other | 12.5538 | 12.5538 | 12.6732 | 12.178 | 12.178 | 12.178 | 12.178 | 12.178
00 Exist Fuel Cell | 0 | 0 | 0 | 0.0065831 | 0.021179 | 0.0039733 | 0.094172 | 0.05271
00 Exist Hydro | 938.1325 | 938.1325 | 938.1325 | 938.1325 | 938.1325 | 938.1325 | 938.1325 | 938.1325
00 Exist Non Fossil_Other | 79.0379 | 79.0379 | 79.0379 | 78.0978 | 78.0044 | 77.9428 | 78.0861 | 78.0811
00 Exist Nuclear | 2527.5297 | 2351.1488 | 2006.171 | 1908.1204 | 1469.9325 | 1459.7526 | 1354.0472 | 1068.231
00 Exist Oil/Gas Steam | 146.3263 | 165.4223 | 108.5831 | 91.1095 | 63.1339 | 20.2683 | 10.3212 | 7.001
00 Exist Oil/Gas Steam_SCR | 12.5634 | 15.2078 | 12.5634 | 8.0471 | 2.6388 | 0.11669 | 0.02819 | 0.028655
00 Exist Oil/Gas Steam_SNCR | 10.1304 | 11.4008 | 8.679 | 6.4011 | 3.895 | 1.0747 | 0.85101 | 0.85101
00 Exist Biomass | 5.5007 | 0.48595 | 0.67137 | 0.66617 | 0.62611 | 0.7527 | 0.87451 | 0.34914
00 Exist Landfill Gas | 36.3907 | 36.1459 | 36.1459 | 34.7824 | 30.5639 | 29.8017 | 31.303 | 31.2797
00 Exist Geothermal | 56.8258 | 56.8258 | 56.8258 | 56.8258 | 56.8258 | 56.8258 | 56.8258 | 56.8258
00 Exist Pump Storage | 61.8568 | 58.4263 | 60.5025 | 62.4296 | 74.6266 | 86.263 | 85.6687 | 83.306
00 Exist Energy Storage | 1.4509 | 1.5758 | 1.7182 | 1.9079 | 2.0913 | 2.4853 | 2.4326 | 2.4775
00 Exist Solar PV | 292.3526 | 293.1893 | 293.1893 | 293.1893 | 293.172 | 293.172 | 293.172 | 293.172
00 Exist Solar Thermal | 10.9485 | 10.9485 | 10.9485 | 10.9485 | 10.9485 | 10.9485 | 10.9485 | 10.9485
00 Exist Offshore Wind | 0.37832 | 0.37832 | 0.37832 | 0.37832 | 0.37832 | 0.37832 | 0.37832 | 0.37832
00 Exist Onshore Wind | 1161.4766 | 1163.9974 | 1163.9974 | 1163.9974 | 1163.9974 | 1163.9974 | 1163.9974 | 1163.9974
00 International Imports | 29.8891 | 29.8891 | 29.8891 | 29.8891 | 29.8891 | 29.8891 | 29.7609 | 29.6809
00 Ret.ACI | 0 | 0 | 0 | 0 | 0 | 0 | 0 | 0
00 Ret.ACI & DryFGD | 0 | 0 | 0 | 0 | 0 | 0 | 0 | 0
00 Ret.ACI & DryFGD & HRI | 0 | 0 | 0 | 0 | 0 | 0 | 0 | 0
00 Ret.ACI & DSI | 0 | 0 | 0 | 0 | 0 | 0 | 0 | 0
00 Ret.ACI & DSI & DryFGD | 0 | 0 | 0 | 0 | 0 | 0 | 0 | 0
00 Ret.ACI & DSI & DryFGD & HRI | 0 | 0 | 0 | 0 | 0 | 0 | 0 | 0
00 Ret.ACI & DSI & HRI | 0 | 0 | 0 | 0 | 0 | 0 | 0 | 0
00 Ret.ACI & DSI & WetFGD & HRI | 0 | 0 | 0 | 0 | 0 | 0 | 0 | 0
00 Ret.ACI & HRI | 0 | 0 | 0 | 0 | 0 | 0 | 0 | 0
00 Ret.ACI & SCR | 0 | 0 | 0 | 0 | 0 | 0 | 0 | 0
00 Ret.ACI & SCR & DryFGD & HRI | 0 | 0 | 0 | 0 | 0 | 0 | 0 | 0
00 Ret.ACI & SCR & DSI | 0 | 0 | 0 | 0 | 0 | 0 | 0 | 0
00 Ret.ACI & SCR & DSI & DryFGD | 0 | 0 | 0 | 0 | 0 | 0 | 0 | 0
00 Ret.ACI & SCR & DSI & DryFGD & HRI | 0 | 0 | 0 | 0 | 0 | 0 | 0 | 0
00 Ret.ACI & SCR & DSI & HRI | 0 | 0 | 0 | 0 | 0 | 0 | 0 | 0
00 Ret.ACI & SCR & DSI & WetFGD | 0 | 0 | 0 | 0 | 0 | 0 | 0 | 0
00 Ret.ACI & SCR & DSI & WetFGD & HRI | 0 | 0 | 0 | 0 | 0 | 0 | 0 | 0
00 Ret.ACI & SCR & HRI | 0 | 0 | 0 | 0 | 0 | 0 | 0 | 0
00 Ret.ACI & SCR & WetFGD & HRI | 0 | 0 | 0 | 0 | 0 | 0 | 0 | 0
00 Ret.ACI & SNCR | 0 | 0 | 0 | 0 | 0 | 0 | 0 | 0
00 Ret.ACI & SNCR & DSI | 0 | 0 | 0 | 0 | 0 | 0 | 0 | 0
00 Ret.ACI & SNCR & DSI & DryFGD | 0 | 0 | 0 | 0 | 0 | 0 | 0 | 0
00 Ret.ACI & SNCR & DSI & DryFGD & HRI | 0 | 0 | 0 | 0 | 0 | 0 | 0 | 0
00 Ret.ACI & SNCR & DSI & HRI | 0 | 0 | 0 | 0 | 0 | 0 | 0 | 0
00 Ret.ACI & SNCR & DSI & WetFGD | 0 | 0 | 0 | 0 | 0 | 0 | 0 | 0
00 Ret.ACI & SNCR & DSI & WetFGD & HRI | 0 | 0 | 0 | 0 | 0 | 0 | 0 | 0
00 Ret.ACI & SNCR & HRI | 0 | 0 | 0 | 0 | 0 | 0 | 0 | 0
00 Ret.ACI & WetFGD | 0 | 0 | 0 | 0 | 0 | 0 | 0 | 0
00 Ret.ACI & WetFGD & DSI | 0 | 0 | 0 | 0 | 0 | 0 | 0 | 0
00 Ret.ACI & WetFGD & HRI | 0 | 0 | 0 | 0 | 0 | 0 | 0 | 0
00 Ret.C2G | 5.1955 | 5.0928 | 2.4624 | 6.5177 | 7.164 | 7.2949 | 4.2793 | 2.6805
00 Ret.C2G & SCR | 0 | 0 | 0 | 0 | 0 | 0 | 0 | 0
00 Ret.CCG | 0 | 0 | 42.7379 | 55.1846 | 55.1846 | 54.8788 | 24.5708 | 15.4416
00 Ret.DryFGD | 0 | 0 | 0 | 0 | 0 | 0 | 0 | 0
00 Ret.DryFGD & CCS | 0 | 0 | 0 | 0 | 0 | 0 | 0 | 0
00 Ret.DryFGD & HRI | 0 | 0 | 0 | 0 | 0 | 0 | 0 | 0
00 Ret.DSI | 0 | 0 | 0 | 0 | 0 | 0 | 0 | 0
00 Ret.DSI & DryFGD | 0 | 0 | 0 | 0 | 0 | 0 | 0 | 0
00 Ret.DSI & DryFGD & HRI | 0 | 0 | 0 | 0 | 0 | 0 | 0 | 0
00 Ret.DSI & HRI | 0 | 0 | 0 | 0 | 0 | 0 | 0 | 0
00 Ret.ExistACI & DryFGD | 0 | 0 | 0 | 0 | 0 | 0 | 0 | 0
00 Ret.ExistACI & DryFGD & CCS | 0 | 0 | 0 | 0 | 0 | 0 | 0 | 0
00 Ret.ExistACI & DryFGD & HRI | 0 | 0 | 0 | 0 | 0 | 0 | 0 | 0
00 Ret.ExistACI & DryFGD & HRI & CCS | 0 | 0 | 0 | 0 | 0 | 0 | 0 | 0
00 Ret.ExistACI & DSI | 0 | 0 | 0 | 0 | 0 | 0 | 0 | 0
00 Ret.ExistACI & DSI & DryFGD | 0 | 0 | 0 | 0 | 0 | 0 | 0 | 0
00 Ret.ExistACI & DSI & DryFGD & HRI | 0 | 0 | 0 | 0 | 0 | 0 | 0 | 0
00 Ret.ExistACI & DSI & HRI | 0 | 0 | 0 | 0 | 0 | 0 | 0 | 0
00 Ret.ExistACI & HRI | 0 | 0 | 0 | 0 | 0 | 0 | 0 | 0
00 Ret.ExistACI & HRI & WetFGD | 0 | 0 | 0 | 0 | 0 | 0 | 0 | 0
00 Ret.ExistACI & SCR | 0 | 0 | 0 | 0 | 0 | 0 | 0 | 0
00 Ret.ExistACI & SCR & DryFGD | 0 | 0 | 0 | 0 | 0 | 0 | 0 | 0
00 Ret.ExistACI & SCR & DryFGD & CCS | 0 | 0 | 0 | 0 | 0 | 0 | 0 | 0
00 Ret.ExistACI & SCR & DryFGD & HRI | 0 | 0 | 0 | 0 | 0 | 0 | 0 | 0
00 Ret.ExistACI & SCR & DryFGD & HRI & CCS | 0 | 0 | 0 | 0 | 0 | 0 | 0 | 0
00 Ret.ExistACI & SCR & DSI | 0 | 0 | 0 | 0 | 0 | 0 | 0 | 0
00 Ret.ExistACI & SCR & DSI & DryFGD | 0 | 0 | 0 | 0 | 0 | 0 | 0 | 0
00 Ret.ExistACI & SCR & DSI & DryFGD & HRI | 0 | 0 | 0 | 0 | 0 | 0 | 0 | 0
00 Ret.ExistACI & SCR & DSI & HRI | 0 | 0 | 0 | 0 | 0 | 0 | 0 | 0
00 Ret.ExistACI & SCR & HRI | 0 | 0 | 0 | 0 | 0 | 0 | 0 | 0
00 Ret.ExistACI & SCR & WetFGD | 0 | 0 | 0 | 0 | 0 | 0 | 0 | 0
00 Ret.ExistACI & SCR & WetFGD & CCS | 0 | 0 | 0 | 0 | 0 | 0 | 0 | 0
00 Ret.ExistACI & SCR & WetFGD & HRI | 0 | 0 | 0 | 0 | 0 | 0 | 0 | 0
00 Ret.ExistACI & SCR & WetFGD & HRI & CCS | 0 | 0 | 0 | 0 | 0 | 0 | 0 | 0
00 Ret.ExistACI & SNCR | 0 | 0 | 0 | 0 | 0 | 0 | 0 | 0
00 Ret.ExistACI & SNCR & DryFGD | 0 | 0 | 0 | 0 | 0 | 0 | 0 | 0
00 Ret.ExistACI & SNCR & DryFGD & CCS | 0 | 0 | 0 | 0 | 0 | 0 | 0 | 0
00 Ret.ExistACI & SNCR & DryFGD & HRI | 0 | 0 | 0 | 0 | 0 | 0 | 0 | 0
00 Ret.ExistACI & SNCR & DryFGD & HRI & CCS | 0 | 0 | 0 | 0 | 0 | 0 | 0 | 0
00 Ret.ExistACI & SNCR & DSI | 0 | 0 | 0 | 0 | 0 | 0 | 0 | 0
00 Ret.ExistACI & SNCR & DSI & HRI | 0 | 0 | 0 | 0 | 0 | 0 | 0 | 0
00 Ret.ExistACI & SNCR & HRI | 0 | 0 | 0 | 0 | 0 | 0 | 0 | 0
00 Ret.ExistACI & SNCR & WetFGD | 0 | 0 | 0 | 0 | 0 | 0 | 0 | 0
00 Ret.ExistACI & SNCR & WetFGD & CCS | 0 | 0 | 0 | 0 | 0 | 0 | 0 | 0
00 Ret.ExistACI & SNCR & WetFGD & HRI | 0 | 0 | 0 | 0 | 0 | 0 | 0 | 0
00 Ret.ExistACI & SNCR & WetFGD & HRI & CCS | 0 | 0 | 0 | 0 | 0 | 0 | 0 | 0
00 Ret.ExistACI & WetFGD | 0 | 0 | 0 | 0 | 0 | 0 | 0 | 0
00 Ret.ExistACI & WetFGD & CCS | 0 | 0 | 0 | 0 | 0 | 0 | 0 | 0
00 Ret.ExistACI & WetFGD & HRI & CCS | 0 | 0 | 0 | 0 | 0 | 0 | 0 | 0
00 Ret.ExistACI_DSI & DryFGD | 0 | 0 | 0 | 0 | 0 | 0 | 0 | 0
00 Ret.ExistACI_DSI & DryFGD & CCS | 0 | 0 | 0 | 0 | 0 | 0 | 0 | 0
00 Ret.ExistACI_DSI & DryFGD & HRI | 0 | 0 | 0 | 0 | 0 | 0 | 0 | 0
00 Ret.ExistACI_DSI & DryFGD & HRI & CCS | 0 | 0 | 0 | 0 | 0 | 0 | 0 | 0
00 Ret.ExistACI_DSI & HRI | 0 | 0 | 0 | 0 | 0 | 0 | 0 | 0
00 Ret.ExistACI_DSI & SCR | 0 | 0 | 0 | 0 | 0 | 0 | 0 | 0
00 Ret.ExistACI_DSI & SCR & DryFGD | 0 | 0 | 0 | 0 | 0 | 0 | 0 | 0
00 Ret.ExistACI_DSI & SCR & DryFGD & CCS | 0 | 0 | 0 | 0 | 0 | 0 | 0 | 0
00 Ret.ExistACI_DSI & SCR & DryFGD & HRI | 0 | 0 | 0 | 0 | 0 | 0 | 0 | 0
00 Ret.ExistACI_DSI & SCR & DryFGD & HRI & CCS | 0 | 0 | 0 | 0 | 0 | 0 | 0 | 0
00 Ret.ExistACI_DSI & SCR & HRI | 0 | 0 | 0 | 0 | 0 | 0 | 0 | 0
00 Ret.ExistACI_DSI & SCR & WetFGD | 0 | 0 | 0 | 0 | 0 | 0 | 0 | 0
00 Ret.ExistACI_DSI & SCR & WetFGD & CCS | 0 | 0 | 0 | 0 | 0 | 0 | 0 | 0
00 Ret.ExistACI_DSI & SCR & WetFGD & HRI | 0 | 0 | 0 | 0 | 0 | 0 | 0 | 0
00 Ret.ExistACI_DSI & SCR & WetFGD & HRI & CCS | 0 | 0 | 0 | 0 | 0 | 0 | 0 | 0
00 Ret.ExistACI_DSI & SNCR | 0 | 0 | 0 | 0 | 0 | 0 | 0 | 0
00 Ret.ExistACI_DSI & SNCR & DryFGD | 0 | 0 | 0 | 0 | 0 | 0 | 0 | 0
00 Ret.ExistACI_DSI & SNCR & DryFGD & HRI & CCS | 0 | 0 | 0 | 0 | 0 | 0 | 0 | 0
00 Ret.ExistACI_DSI & SNCR & DryFGD & HRI | 0 | 0 | 0 | 0 | 0 | 0 | 0 | 0
00 Ret.ExistACI_DSI & SNCR & WetFGD & HRI & CCS | 0 | 0 | 0 | 0 | 0 | 0 | 0 | 0
00 Ret.ExistACI_DSI & SNCR & HRI | 0 | 0 | 0 | 0 | 0 | 0 | 0 | 0
00 Ret.ExistACI_DSI & SNCR & WetFGD | 0 | 0 | 0 | 0 | 0 | 0 | 0 | 0
00 Ret.ExistACI_DSI & SNCR & WetFGD & HRI | 0 | 0 | 0 | 0 | 0 | 0 | 0 | 0
00 Ret.ExistACI_DSI & WetFGD | 0 | 0 | 0 | 0 | 0 | 0 | 0 | 0
00 Ret.ExistACI_DSI & WetFGD & CCS | 0 | 0 | 0 | 0 | 0 | 0 | 0 | 0
00 Ret.ExistACI_DSI & WetFGD & HRI | 0 | 0 | 0 | 0 | 0 | 0 | 0 | 0
00 Ret.ExistACI_DSI & WetFGD & HRI & CCS | 0 | 0 | 0 | 0 | 0 | 0 | 0 | 0
00 Ret.ExistDryFGD & CCS | 0 | 0 | 0 | 0 | 0 | 0 | 0 | 0
00 Ret.ExistDryFGD & HRI | 0 | 0 | 0 | 0 | 0 | 0 | 0 | 0
00 Ret.ExistDryFGD & SCR | 0 | 0 | 0 | 0 | 0 | 0 | 0 | 0
00 Ret.ExistDryFGD & SCR & CCS | 0 | 0 | 0 | 0 | 0 | 0 | 0 | 0
00 Ret.ExistDryFGD & SCR & HRI | 0 | 0 | 0 | 0 | 0 | 0 | 0 | 0
00 Ret.ExistDryFGD & SNCR | 0 | 0 | 0 | 0 | 0 | 0 | 0 | 0
00 Ret.ExistDryFGD & SNCR & CCS | 0 | 0 | 0 | 0 | 0 | 0 | 0 | 0
00 Ret.ExistDryFGD & SNCR & HRI | 0 | 0 | 0 | 0 | 0 | 0 | 0 | 0
00 Ret.ExistDryFGD_ACI & CCS | 0 | 0 | 0 | 0 | 0 | 0 | 0 | 0
00 Ret.ExistDryFGD_ACI & HRI | 0 | 0 | 0 | 0 | 0 | 0 | 0 | 0
00 Ret.ExistDryFGD_ACI & HRI & CCS | 0 | 0 | 0 | 0 | 0 | 0 | 0 | 0
00 Ret.ExistDryFGD_ACI & SCR | 0 | 0 | 0 | 0 | 0 | 0 | 0 | 0
00 Ret.ExistDryFGD_ACI & SCR & CCS | 0 | 0 | 0 | 0 | 0 | 0 | 0 | 0
00 Ret.ExistDryFGD_ACI & SCR & HRI | 0 | 0 | 0 | 0 | 0 | 0 | 0 | 0
00 Ret.ExistDryFGD_ACI & SCR & HRI & CCS | 0 | 0 | 0 | 0 | 0 | 0 | 0 | 0
00 Ret.ExistDryFGD_ACI & SNCR | 0 | 0 | 0 | 0 | 0 | 0 | 0 | 0
00 Ret.ExistDryFGD_ACI & SNCR & CCS | 0 | 0 | 0 | 0 | 0 | 0 | 0 | 0
00 Ret.ExistDryFGD_ACI & SNCR & HRI | 0 | 0 | 0 | 0 | 0 | 0 | 0 | 0
00 Ret.ExistDryFGD_ACI & SNCR & HRI & CCS | 0 | 0 | 0 | 0 | 0 | 0 | 0 | 0
00 Ret.ExistDryFGD_ACI_DSI & SCR | 0 | 0 | 0 | 0 | 0 | 0 | 0 | 0
00 Ret.ExistDryFGD_ACI_DSI & SCR & CCS | 0 | 0 | 0 | 0 | 0 | 0 | 0 | 0
00 Ret.ExistDryFGD_ACI_DSI & SCR & HRI | 0 | 0 | 0 | 0 | 0 | 0 | 0 | 0
00 Ret.ExistDryFGD_ACI_DSI & SCR & HRI & CCS | 0 | 0 | 0 | 0 | 0 | 0 | 0 | 0
00 Ret.ExistDryFGD_DSI & HRI | 0 | 0 | 0 | 0 | 0 | 0 | 0 | 0
00 Ret.ExistDryFGD_SNCR_ACI_DSI & CCS | 0 | 0 | 0 | 0 | 0 | 0 | 0 | 0
00 Ret.ExistDryFGD_SNCR_ACI_DSI & HRI | 0 | 0 | 0 | 0 | 0 | 0 | 0 | 0
00 Ret.ExistDryFGD_SNCR_ACI_DSI & HRI & CCS | 0 | 0 | 0 | 0 | 0 | 0 | 0 | 0
00 Ret.ExistDSI & DryFGD | 0 | 0 | 0 | 0 | 0 | 0 | 0 | 0
00 Ret.ExistDSI & DryFGD & HRI | 0 | 0 | 0 | 0 | 0 | 0 | 0 | 0
00 Ret.ExistDSI & HRI | 0 | 0 | 0 | 0 | 0 | 0 | 0 | 0
00 Ret.ExistDSI & SCR | 0 | 0 | 0 | 0 | 0 | 0 | 0 | 0
00 Ret.ExistDSI & SCR & DryFGD | 0 | 0 | 0 | 0 | 0 | 0 | 0 | 0
00 Ret.ExistDSI & SCR & DryFGD & HRI | 0 | 0 | 0 | 0 | 0 | 0 | 0 | 0
00 Ret.ExistDSI & SCR & HRI | 0 | 0 | 0 | 0 | 0 | 0 | 0 | 0
00 Ret.ExistDSI & SCR & WetFGD | 0 | 0 | 0 | 0 | 0 | 0 | 0 | 0
00 Ret.ExistDSI & SCR & WetFGD & HRI | 0 | 0 | 0 | 0 | 0 | 0 | 0 | 0
00 Ret.ExistDSI & SNCR | 0 | 0 | 0 | 0 | 0 | 0 | 0 | 0
00 Ret.ExistSCR & ACI | 0 | 0 | 0 | 0 | 0 | 0 | 0 | 0
00 Ret.ExistDSI & SNCR & DryFGD | 0 | 0 | 0 | 0 | 0 | 0 | 0 | 0
00 Ret.ExistSCR & ACI & DSI | 0 | 0 | 0 | 0 | 0 | 0 | 0 | 0
00 Ret.ExistSCR & ACI & DSI & DryFGD | 0 | 0 | 0 | 0 | 0 | 0 | 0 | 0
00 Ret.ExistSCR & ACI & DSI & DryFGD & HRI | 0 | 0 | 0 | 0 | 0 | 0 | 0 | 0
00 Ret.ExistDSI & SNCR & DryFGD & HRI | 0 | 0 | 0 | 0 | 0 | 0 | 0 | 0
00 Ret.ExistDSI & SNCR & HRI | 0 | 0 | 0 | 0 | 0 | 0 | 0 | 0
00 Ret.ExistSCR & ACI & DSI & HRI | 0 | 0 | 0 | 0 | 0 | 0 | 0 | 0
00 Ret.ExistDSI & SNCR & WetFGD | 0 | 0 | 0 | 0 | 0 | 0 | 0 | 0
00 Ret.ExistSCR & ACI & DSI & WetFGD | 0 | 0 | 0 | 0 | 0 | 0 | 0 | 0
00 Ret.ExistSCR & ACI & DSI & WetFGD & HRI | 0 | 0 | 0 | 0 | 0 | 0 | 0 | 0
00 Ret.ExistSCR & ACI & HRI | 0 | 0 | 0 | 0 | 0 | 0 | 0 | 0
00 Ret.ExistDSI & SNCR & WetFGD & HRI | 0 | 0 | 0 | 0 | 0 | 0 | 0 | 0
00 Ret.ExistDSI & WetFGD | 0 | 0 | 0 | 0 | 0 | 0 | 0 | 0
00 Ret.ExistDSI & WetFGD & HRI | 0 | 0 | 0 | 0 | 0 | 0 | 0 | 0
00 Ret.ExistDSI_ACI & SNCR & DryFGD & CCS | 0 | 0 | 0 | 0 | 0 | 0 | 0 | 0
00 Ret.ExistDSI_ACI & SNCR & WetFGD & CCS | 0 | 0 | 0 | 0 | 0 | 0 | 0 | 0
00 Ret.ExistSCR_ACI & DryFGD | 0 | 0 | 0 | 0 | 0 | 0 | 0 | 0
00 Ret.ExistSCR & DSI | 0 | 0 | 0 | 0 | 0 | 0 | 0 | 0
00 Ret.ExistSCR_ACI & DryFGD & CCS | 0 | 0 | 0 | 0 | 0 | 0 | 0 | 0
00 Ret.ExistSCR_ACI & DryFGD & HRI | 0 | 0 | 0 | 0 | 0 | 0 | 0 | 0
00 Ret.ExistSCR & DSI & DryFGD | 0 | 0 | 0 | 0 | 0 | 0 | 0 | 0
00 Ret.ExistSCR_ACI & DryFGD & HRI & CCS | 0 | 0 | 0 | 0 | 0 | 0 | 0 | 0
00 Ret.ExistSCR & DSI & DryFGD & HRI | 0 | 0 | 0 | 0 | 0 | 0 | 0 | 0
00 Ret.ExistSCR & DSI & HRI | 0 | 0 | 0 | 0 | 0 | 0 | 0 | 0
00 Ret.ExistSCR_ACI & DSI & HRI | 0 | 0 | 0 | 0 | 0 | 0 | 0 | 0
00 Ret.ExistSCR_ACI & HRI | 0 | 0 | 0 | 0 | 0 | 0 | 0 | 0
00 Ret.ExistSCR_ACI & WetFGD | 0 | 0 | 0 | 0 | 0 | 0 | 0 | 0
00 Ret.ExistSCR & HRI | 0 | 0 | 0 | 0 | 0 | 0 | 0 | 0
00 Ret.ExistSCR_ACI & WetFGD & CCS | 0 | 0 | 0 | 0 | 0 | 0 | 0 | 0
00 Ret.ExistSCR_ACI & WetFGD & HRI | 0 | 0 | 0 | 0 | 0 | 0 | 0 | 0
00 Ret.ExistSCR_ACI & WetFGD & HRI & CCS | 0 | 0 | 0 | 0 | 0 | 0 | 0 | 0
00 Ret.ExistSCR_ACI_DSI & DryFGD | 0 | 0 | 0 | 0 | 0 | 0 | 0 | 0
00 Ret.ExistSCR_ACI_DSI & DryFGD & CCS | 0 | 0 | 0 | 0 | 0 | 0 | 0 | 0
00 Ret.ExistSCR_ACI_DSI & DryFGD & HRI | 0 | 0 | 0 | 0 | 0 | 0 | 0 | 0
00 Ret.ExistSCR_ACI_DSI & DryFGD & HRI & CCS | 0 | 0 | 0 | 0 | 0 | 0 | 0 | 0
00 Ret.ExistSCR_ACI_DSI & HRI | 0 | 0 | 0 | 0 | 0 | 0 | 0 | 0
00 Ret.ExistSCR_ACI_DSI & WetFGD | 0 | 0 | 0 | 0 | 0 | 0 | 0 | 0
00 Ret.ExistSCR_ACI_DSI & WetFGD & CCS | 0 | 0 | 0 | 0 | 0 | 0 | 0 | 0
00 Ret.ExistSCR_ACI_DSI & WetFGD & HRI | 0 | 0 | 0 | 0 | 0 | 0 | 0 | 0
00 Ret.ExistSCR_ACI_DSI & WetFGD & HRI & CCS | 0 | 0 | 0 | 0 | 0 | 0 | 0 | 0
00 Ret.ExistSCR_DryFGD & HRI | 0 | 0 | 0 | 0 | 0 | 0 | 0 | 0
00 Ret.ExistSCR_DryFGD_ACI & CCS | 0 | 0 | 0 | 0 | 0 | 0 | 0 | 0
00 Ret.ExistSCR_DryFGD_ACI & HRI | 0 | 0 | 0 | 0 | 0 | 0 | 0 | 0
00 Ret.ExistSCR_DryFGD_ACI & HRI & CCS | 0 | 0 | 0 | 0 | 0 | 0 | 0 | 0
00 Ret.ExistSCR_DryFGD_ACI_DSI & CCS | 0 | 0 | 0 | 0 | 0 | 0 | 0 | 0
00 Ret.ExistSCR_DryFGD_ACI_DSI & HRI | 0 | 0 | 0 | 0 | 0 | 0 | 0 | 0
00 Ret.ExistSCR_DryFGD_ACI_DSI & HRI & CCS | 0 | 0 | 0 | 0 | 0 | 0 | 0 | 0
00 Ret.ExistSCR_WetFGD & HRI | 0 | 0 | 0 | 0 | 0 | 0 | 0 | 0
00 Ret.ExistSCR_WetFGD & HRI & CCS | 0 | 0 | 0 | 0 | 0 | 0 | 0 | 0
00 Ret.ExistSCR_WetFGD_ACI & CCS | 0 | 8.0917 | 8.0917 | 8.0917 | 8.0917 | 8.0917 | 8.0917 | 8.0917
00 Ret.ExistSCR_WetFGD_ACI & HRI | 0 | 0 | 0 | 0 | 0 | 0 | 0 | 0
00 Ret.ExistSCR_WetFGD_ACI & HRI & CCS | 0 | 0 | 0 | 0 | 0 | 0 | 0 | 0
00 Ret.ExistSCR_WetFGD_ACI_DSI & CCS | 0 | 0 | 0 | 0 | 0 | 0 | 0 | 0
00 Ret.ExistSCR_WetFGD_ACI_DSI & HRI | 0 | 0 | 0 | 0 | 0 | 0 | 0 | 0
00 Ret.ExistSCR_WetFGD_ACI_DSI & HRI & CCS | 0 | 0 | 0 | 0 | 0 | 0 | 0 | 0
00 Ret.ExistSCR_WetFGD_DSI & HRI | 0 | 0 | 0 | 0 | 0 | 0 | 0 | 0
00 Ret.ExistSCR_WetFGD_DSI & HRI & CCS | 0 | 0 | 0 | 0 | 0 | 0 | 0 | 0
00 Ret.ExistSNCR_ACI & DryFGD | 0 | 0 | 0 | 0 | 0 | 0 | 0 | 0
00 Ret.ExistSNCR_ACI & DryFGD & CCS | 0 | 0 | 0 | 0 | 0 | 0 | 0 | 0
00 Ret.ExistSNCR_ACI & DryFGD & HRI | 0 | 0 | 0 | 0 | 0 | 0 | 0 | 0
00 Ret.ExistSNCR_ACI & DryFGD & HRI & CCS | 0 | 0 | 0 | 0 | 0 | 0 | 0 | 0
00 Ret.ExistSNCR_ACI & DSI & HRI | 0 | 0 | 0 | 0 | 0 | 0 | 0 | 0
00 Ret.ExistSNCR_ACI & HRI | 0 | 0 | 0 | 0 | 0 | 0 | 0 | 0
00 Ret.ExistSNCR_ACI & WetFGD | 0 | 0 | 0 | 0 | 0 | 0 | 0 | 0
00 Ret.ExistSNCR_ACI & WetFGD & CCS | 0 | 0 | 0 | 0 | 0 | 0 | 0 | 0
00 Ret.ExistSNCR_ACI & WetFGD & HRI | 0 | 0 | 0 | 0 | 0 | 0 | 0 | 0
00 Ret.ExistSNCR_ACI & WetFGD & HRI & CCS | 0 | 0 | 0 | 0 | 0 | 0 | 0 | 0
00 Ret.ExistSNCR_ACI_DSI & DryFGD | 0 | 0 | 0 | 0 | 0 | 0 | 0 | 0
00 Ret.ExistSNCR_ACI_DSI & DryFGD & CCS | 0 | 0 | 0 | 0 | 0 | 0 | 0 | 0
00 Ret.ExistSNCR_ACI_DSI & DryFGD & HRI | 0 | 0 | 0 | 0 | 0 | 0 | 0 | 0
00 Ret.ExistSNCR_ACI_DSI & DryFGD & HRI & CCS | 0 | 0 | 0 | 0 | 0 | 0 | 0 | 0
00 Ret.ExistSNCR_ACI_DSI & HRI | 0 | 0 | 0 | 0 | 0 | 0 | 0 | 0
00 Ret.ExistSNCR_ACI_DSI & WetFGD | 2.0072 | 1.9073 | 5.9608 | 5.9608 | 5.9608 | 5.9608 | 5.9608 | 5.9608
00 Ret.ExistSNCR_ACI_DSI & WetFGD & CCS | 0 | 0 | 0 | 0 | 0 | 0 | 0 | 0
00 Ret.ExistSNCR_ACI_DSI & WetFGD & HRI | 0 | 0 | 0 | 0 | 0 | 0 | 0 | 0
00 Ret.ExistSNCR_ACI_DSI & WetFGD & HRI & CCS | 0 | 0 | 0 | 0 | 0 | 0 | 0 | 0
00 Ret.ExistSNCR_DryFGD & HRI | 0 | 0 | 0 | 0 | 0 | 0 | 0 | 0
00 Ret.ExistSNCR_DryFGD_ACI & CCS | 0 | 0 | 0 | 0 | 0 | 0 | 0 | 0
00 Ret.ExistSNCR_DryFGD_ACI & HRI | 0 | 0 | 0 | 0 | 0 | 0 | 0 | 0
00 Ret.ExistSNCR_DryFGD_ACI & HRI & CCS | 0 | 0 | 0 | 0 | 0 | 0 | 0 | 0
00 Ret.ExistSNCR_WetFGD & HRI | 0 | 0 | 0 | 0 | 0 | 0 | 0 | 0
00 Ret.ExistSNCR_WetFGD & HRI & CCS | 0 | 0 | 0 | 0 | 0 | 0 | 0 | 0
00 Ret.ExistSNCR_WetFGD_ACI & CCS | 0 | 0 | 0 | 0 | 0 | 0 | 0 | 0
00 Ret.ExistSNCR_WetFGD_ACI & HRI | 0 | 0 | 0 | 0 | 0 | 0 | 0 | 0
00 Ret.ExistSNCR_WetFGD_ACI & HRI & CCS | 0 | 0 | 0 | 0 | 0 | 0 | 0 | 0
00 Ret.ExistSNCR_WetFGD_ACI_DSI & CCS | 0 | 0 | 0 | 0 | 0 | 0 | 0 | 0
00 Ret.ExistSNCR_WetFGD_ACI_DSI & HRI | 0 | 0 | 0 | 0 | 0 | 0 | 0 | 0
00 Ret.ExistSNCR_WetFGD_ACI_DSI & HRI & CCS | 0 | 0 | 0 | 0 | 0 | 0 | 0 | 0
00 Ret.ExistSNCR & DryFGD & HRI | 0 | 0 | 0 | 0 | 0 | 0 | 0 | 0
00 Ret.ExistSNCR & HRI | 0 | 0 | 0 | 0 | 0 | 0 | 0 | 0
00 Ret.ExistWetFGD & CCS | 0 | 0 | 0 | 0 | 0 | 0 | 0 | 0
00 Ret.ExistWetFGD & HRI | 0 | 0 | 0 | 0 | 0 | 0 | 0 | 0
00 Ret.ExistWetFGD & HRI & CCS | 0 | 0 | 0 | 0 | 0 | 0 | 0 | 0
00 Ret.ExistWetFGD & SCR | 0 | 0 | 0 | 0 | 0 | 0 | 0 | 0
00 Ret.ExistWetFGD & SCR & CCS | 0 | 0 | 0 | 0 | 0 | 0 | 0 | 0
00 Ret.ExistWetFGD & SCR & HRI | 0 | 0 | 0 | 0 | 0 | 0 | 0 | 0
00 Ret.ExistWetFGD & SCR & HRI & CCS | 0 | 0 | 0 | 0 | 0 | 0 | 0 | 0
00 Ret.ExistWetFGD & SNCR | 0 | 0 | 0 | 0 | 0 | 0 | 0 | 0
00 Ret.ExistWetFGD & SNCR & CCS | 0 | 0 | 0 | 0 | 0 | 0 | 0 | 0
00 Ret.ExistWetFGD & SNCR & HRI | 0 | 0 | 0 | 0 | 0 | 0 | 0 | 0
00 Ret.ExistWetFGD & SNCR & HRI & CCS | 0 | 0 | 0 | 0 | 0 | 0 | 0 | 0
00 Ret.ExistWetFGD_ACI & CCS | 0 | 0 | 0 | 0 | 0 | 0 | 0 | 0
00 Ret.ExistWetFGD_ACI & HRI | 0 | 0 | 0 | 0 | 0 | 0 | 0 | 0
00 Ret.ExistWetFGD_ACI & HRI & CCS | 0 | 0 | 0 | 0 | 0 | 0 | 0 | 0
00 Ret.ExistWetFGD_ACI & SCR | 0 | 0 | 1.8536 | 1.9163 | 1.9163 | 1.9163 | 1.8561 | 1.2795
00 Ret.ExistWetFGD_ACI & SCR & CCS | 0 | 0 | 0 | 0 | 0 | 0 | 0 | 0
00 Ret.ExistWetFGD_ACI & SCR & HRI | 0 | 0 | 0 | 0 | 0 | 0 | 0 | 0
00 Ret.ExistWetFGD_ACI & SCR & HRI & CCS | 0 | 0 | 0 | 0 | 0 | 0 | 0 | 0
00 Ret.ExistWetFGD_ACI & SNCR | 0 | 0 | 0 | 0 | 0 | 0 | 0 | 0
00 Ret.ExistWetFGD_ACI & SNCR & CCS | 0 | 0 | 0 | 0 | 0 | 0 | 0 | 0
00 Ret.ExistWetFGD_ACI & SNCR & HRI | 0 | 0 | 0 | 0 | 0 | 0 | 0 | 0
00 Ret.ExistWetFGD_ACI & SNCR & HRI & CCS | 0 | 0 | 0 | 0 | 0 | 0 | 0 | 0
00 Ret.ExistWetFGD_ACI_DSI & CCS | 0 | 0 | 0 | 0 | 0 | 0 | 0 | 0
00 Ret.ExistWetFGD_ACI_DSI & HRI | 0 | 0 | 0 | 0 | 0 | 0 | 0 | 0
00 Ret.ExistWetFGD_ACI_DSI & HRI & CCS | 0 | 0 | 0 | 0 | 0 | 0 | 0 | 0
00 Ret.ExistWetFGD_ACI_DSI & SCR | 0 | 0 | 0 | 0 | 0 | 0 | 0 | 0
00 Ret.ExistWetFGD_ACI_DSI & SCR & CCS | 0 | 0 | 0 | 0 | 0 | 0 | 0 | 0
00 Ret.ExistWetFGD_ACI_DSI & SCR & HRI | 0 | 0 | 0 | 0 | 0 | 0 | 0 | 0
00 Ret.ExistWetFGD_ACI_DSI & SCR & HRI & CCS | 0 | 0 | 0 | 0 | 0 | 0 | 0 | 0
00 Ret.ExistWetFGD_ACI_DSI & SNCR | 0 | 0 | 0 | 0 | 0 | 0 | 0 | 0
00 Ret.ExistWetFGD_ACI_DSI & SNCR & CCS | 0 | 0 | 0 | 0 | 0 | 0 | 0 | 0
00 Ret.ExistWetFGD_ACI_DSI & SNCR & HRI | 0 | 0 | 0 | 0 | 0 | 0 | 0 | 0
00 Ret.ExistWetFGD_ACI_DSI & SNCR & HRI & CCS | 0 | 0 | 0 | 0 | 0 | 0 | 0 | 0
00 Ret.ExistWetFGD_DSI & HRI | 0 | 0 | 0 | 0 | 0 | 0 | 0 | 0
00 Ret.ExistWetFGD_DSI & SCR | 0 | 0 | 0 | 0 | 0 | 0 | 0 | 0
00 Ret.ExistSNCR_DSI & DryFGD & HRI | 0 | 0 | 0 | 0 | 0 | 0 | 0 | 0
00 Ret.ExistWetFGD_DSI & SCR & HRI | 0 | 0 | 0 | 0 | 0 | 0 | 0 | 0
00 Ret.ExistSNCR_DSI & HRI | 0 | 0 | 0 | 0 | 0 | 0 | 0 | 0
00 Ret.ExistWetFGD_DSI & SNCR | 0 | 0 | 0 | 0 | 0 | 0 | 0 | 0
00 Ret.ExistWetFGD_DSI & SNCR & HRI | 0 | 0 | 0 | 0 | 0 | 0 | 0 | 0
00 Ret.ExistWetFGD_SCR & CCS | 0 | 0 | 20.8602 | 20.8602 | 20.8602 | 20.8602 | 20.8602 | 18.1105
00 Ret.ExistWetFGD_SCR_DSI & CCS | 0 | 0 | 0 | 0 | 0 | 0 | 0 | 0
00 Ret.ExistWetFGD_SNCR & CCS | 0 | 0 | 0 | 0 | 0 | 0 | 0 | 0
00 Ret.HRI | 0 | 0 | 0 | 0 | 0 | 0 | 0 | 0
00 Ret.SCR | 0 | 0 | 0 | 0 | 0 | 0 | 0 | 0
00 Ret.SCR & DryFGD | 0 | 0 | 0 | 0 | 0 | 0 | 0 | 0
00 Ret.SCR & DryFGD & ACI | 0 | 0 | 0 | 0 | 0 | 0 | 0 | 0
00 Ret.SCR & DryFGD & CCS | 0 | 0 | 0 | 0 | 0 | 0 | 0 | 0
00 Ret.SCR & DryFGD & HRI | 0 | 0 | 0 | 0 | 0 | 0 | 0 | 0
00 Ret.SCR & DSI | 0 | 0 | 0 | 0 | 0 | 0 | 0 | 0
00 Ret.SCR & DSI & DryFGD | 0 | 0 | 0 | 0 | 0 | 0 | 0 | 0
00 Ret.SCR & DSI & DryFGD & HRI | 0 | 0 | 0 | 0 | 0 | 0 | 0 | 0
00 Ret.SCR & DSI & HRI | 0 | 0 | 0 | 0 | 0 | 0 | 0 | 0
00 Ret.SCR & DSI & WetFGD | 0 | 0 | 0 | 0 | 0 | 0 | 0 | 0
00 Ret.SCR & DSI & WetFGD & HRI | 0 | 0 | 0 | 0 | 0 | 0 | 0 | 0
00 Ret.SCR & HRI | 0 | 0 | 0 | 0 | 0 | 0 | 0 | 0
00 Ret.SCR & WetFGD | 0 | 0 | 0 | 0 | 0 | 0 | 0 | 0
00 Ret.SCR & WetFGD & ACI | 0 | 0 | 0 | 0 | 0 | 0 | 0 | 0
00 Ret.SCR & WetFGD & CCS | 0 | 0 | 0 | 0 | 0 | 0 | 0 | 0
00 Ret.SCR & WetFGD & HRI | 0 | 0 | 0 | 0 | 0 | 0 | 0 | 0
00 Ret.SNCR | 0 | 0 | 0 | 0 | 0 | 0 | 0 | 0
00 Ret.SNCR & DryFGD | 0 | 0 | 0 | 0 | 0 | 0 | 0 | 0
00 Ret.SNCR & DryFGD & ACI | 0 | 0 | 0 | 0 | 0 | 0 | 0 | 0
00 Ret.SNCR & DryFGD & ACI & HRI | 0 | 0 | 0 | 0 | 0 | 0 | 0 | 0
00 Ret.SNCR & DryFGD & CCS | 0 | 0 | 0 | 0 | 0 | 0 | 0 | 0
00 Ret.SNCR & DryFGD & HRI | 0 | 0 | 0 | 0 | 0 | 0 | 0 | 0
00 Ret.SNCR & DSI | 0 | 0 | 0 | 0 | 0 | 0 | 0 | 0
00 Ret.SNCR & DSI & HRI | 0 | 0 | 0 | 0 | 0 | 0 | 0 | 0
00 Ret.SNCR & HRI | 0 | 0 | 0 | 0 | 0 | 0 | 0 | 0
00 Ret.SNCR & WetFGD | 0 | 0 | 0 | 0 | 0 | 0 | 0 | 0
00 Ret.SNCR & WetFGD & ACI | 0 | 0 | 0 | 0 | 0 | 0 | 0 | 0
00 Ret.SNCR & WetFGD & ACI & HRI | 0 | 0 | 0 | 0 | 0 | 0 | 0 | 0
00 Ret.SNCR & WetFGD & CCS | 0 | 0 | 0 | 0 | 0 | 0 | 0 | 0
00 Ret.SNCR & WetFGD & HRI | 0 | 0 | 0 | 0 | 0 | 0 | 0 | 0
00 Ret.WetFGD | 0 | 0 | 0 | 0 | 0 | 0 | 0 | 0
00 Ret.WetFGD & CCS | 0 | 0 | 0 | 0 | 0 | 0 | 0 | 0
00 Ret.WetFGD & HRI | 0 | 0 | 0 | 0 | 0 | 0 | 0 | 0
00 Ret.FB & HRI | 0 | 0 | 0 | 0 | 0 | 0 | 0 | 0
00 Ret.FB DryFGD | 0 | 0 | 0 | 0 | 0 | 0 | 0 | 0
00 Ret.FB DryFGD & HRI | 0 | 0 | 0 | 0 | 0 | 0 | 0 | 0
00 Ret.FB DryFGD & SNCR | 0 | 0 | 0 | 0 | 0 | 0 | 0 | 0
00 Ret.FB-Exist ACI & DryFGD & HRI | 0 | 0 | 0 | 0 | 0 | 0 | 0 | 0
00 Ret.FB-Exist ACI_DSI & DryFGD & SNCR | 0 | 0 | 0 | 0 | 0 | 0 | 0 | 0
00 Ret.FB-Exist ACI_DSI & SNCR | 0 | 0 | 0 | 0 | 0 | 0 | 0 | 0
00 Ret.FB-ExistACI & HRI | 0 | 0 | 0 | 0 | 0 | 0 | 0 | 0
00 Ret.FB-ExistACI_DSI & DryFGD | 0 | 0 | 0 | 0 | 0 | 0 | 0 | 0
00 Ret.FB-ExistACI_DSI & DryFGD & HRI | 0 | 0 | 0 | 0 | 0 | 0 | 0 | 0
00 Ret.FB-ExistACI_DSI & DryFGD & SNCR | 0 | 0 | 0 | 0 | 0 | 0 | 0 | 0
00 Ret.FB-ExistACI_DSI & DryFGD & SNCR & HRI | 0 | 0 | 0 | 0 | 0 | 0 | 0 | 0
00 Ret.FB-ExistACI_DSI & HRI | 0 | 0 | 0 | 0 | 0 | 0 | 0 | 0
00 Ret.FB-ExistACI_DSI & SNCR & HRI | 0 | 0 | 0 | 0 | 0 | 0 | 0 | 0
00 Ret.FB-ExistDryFGD & HRI | 0 | 0 | 0 | 0 | 0 | 0 | 0 | 0
00 Ret.FB-ExistDryFGD_ACI & HRI | 0 | 0 | 0 | 0 | 0 | 0 | 0 | 0
00 Ret.FB-ExistDryFGD_ACI & HRI & CCS | 0 | 0 | 0 | 0 | 0 | 0 | 0 | 0
00 Ret.FB-ExistDryFGD_ACI & SNCR | 0 | 0 | 0 | 0 | 0 | 0 | 0 | 0
00 Ret.FB-ExistDryFGD_ACI & SNCR & HRI | 0 | 0 | 0 | 0 | 0 | 0 | 0 | 0
00 Ret.FB-ExistDryFGD_DSI & HRI | 0 | 0 | 0 | 0 | 0 | 0 | 0 | 0
00 Ret.FB-ExistDryFGD_DSI & SNCR | 0 | 0 | 0 | 0 | 0 | 0 | 0 | 0
00 Ret.FB-ExistDryFGD_DSI & SNCR & HRI | 0 | 0 | 0 | 0 | 0 | 0 | 0 | 0
00 Ret.FB-ExistDryFGD_SNCR & HRI | 0 | 0 | 0 | 0 | 0 | 0 | 0 | 0
00 Ret.FB-ExistDryFGD_SNCR_ACI & HRI | 0 | 0 | 0 | 0 | 0 | 0 | 0 | 0
00 Ret.FB-ExistDryFGD_SNCR_ACI & HRI & CCS | 0 | 0 | 0 | 0 | 0 | 0 | 0 | 0
00 Ret.FB-ExistDryFGD_SNCR_ACI_DSI & HRI | 0 | 0 | 0 | 0 | 0 | 0 | 0 | 0
00 Ret.FB-ExistDryFGD_SNCR_ACI_DSI & HRI & CCS | 0 | 0 | 0 | 0 | 0 | 0 | 0 | 0
00 Ret.FB-ExistWetFGD_SNCR_ACI & HRI | 0 | 0 | 0 | 0 | 0 | 0 | 0 | 0
00 Ret.FB-ExistWetFGD_SNCR_ACI & HRI & CCS | 0 | 0 | 0 | 0 | 0 | 0 | 0 | 0
00 Ret.FB-ExistDryFGD_SNCR_DSI & HRI | 0 | 0 | 0 | 0 | 0 | 0 | 0 | 0
00 Ret.FB-ExistDSI & DryFGD | 0 | 0 | 0 | 0 | 0 | 0 | 0 | 0
00 Ret.FB-ExistDSI & DryFGD & HRI | 0 | 0 | 0 | 0 | 0 | 0 | 0 | 0
00 Ret.FB-ExistDSI & DryFGD & SNCR | 0 | 0 | 0 | 0 | 0 | 0 | 0 | 0
00 Ret.FB-ExistDSI & DryFGD & SNCR & HRI | 0 | 0 | 0 | 0 | 0 | 0 | 0 | 0
00 Ret.FB-ExistDSI & HRI | 0 | 0 | 0 | 0 | 0 | 0 | 0 | 0
00 Ret.FB-ExistDSI & SNCR | 0 | 0 | 0 | 0 | 0 | 0 | 0 | 0
00 Ret.FB-ExistDSI & SNCR & HRI | 0 | 0 | 0 | 0 | 0 | 0 | 0 | 0
00 Ret.FB-ExistSNCR & DryFGD | 0 | 0 | 0 | 0 | 0 | 0 | 0 | 0
00 Ret.FB-ExistSNCR & DryFGD & HRI | 0 | 0 | 0 | 0 | 0 | 0 | 0 | 0
00 Ret.FB-ExistSNCR & HRI | 0 | 0 | 0 | 0 | 0 | 0 | 0 | 0
00 Ret.FB-ExistSNCR_ACI & HRI | 0 | 0 | 0 | 0 | 0 | 0 | 0 | 0
00 Ret.FB-ExistSNCR_ACI_DSI & DryFGD | 0 | 0 | 0 | 0 | 0 | 0 | 0 | 0
00 Ret.FB-ExistSNCR_ACI_DSI & DryFGD & HRI | 0 | 0 | 0 | 0 | 0 | 0 | 0 | 0
00 Ret.FB-ExistSNCR_ACI_DSI & HRI | 0 | 0 | 0 | 0 | 0 | 0 | 0 | 0
00 Ret.FB-ExistSNCR_DryFGD & HRI | 0 | 0 | 0 | 0 | 0 | 0 | 0 | 0
00 Ret.FB-ExistSNCR_DryFGD_ACI & HRI | 0 | 0 | 0 | 0 | 0 | 0 | 0 | 0
00 Ret.FB-ExistSNCR_DryFGD_ACI & HRI & CCS | 0 | 0 | 0 | 0 | 0 | 0 | 0 | 0
00 Ret.FB-ExistSNCR_DSI & DryFGD | 0 | 0 | 0 | 0 | 0 | 0 | 0 | 0
00 Ret.FB-ExistSNCR_DSI & DryFGD & HRI | 0 | 0 | 0 | 0 | 0 | 0 | 0 | 0
00 Ret.FB-ExistSNCR_DSI & HRI | 0 | 0 | 0 | 0 | 0 | 0 | 0 | 0
00 Ret.FB-ExistSNCR_WetFGD & HRI | 0 | 0 | 0 | 0 | 0 | 0 | 0 | 0
00 Ret.FB-ExistSNCR_WetFGD & HRI & CCS | 0 | 0 | 0 | 0 | 0 | 0 | 0 | 0
00 Ret.FB-ExistWetFGD_DSI & HRI | 0 | 0 | 0 | 0 | 0 | 0 | 0 | 0
00 Ret.FB-ExistWetFGD_DSI & SNCR | 0 | 0 | 0 | 0 | 0 | 0 | 0 | 0
00 Ret.FB-ExistWetFGD_DSI & SNCR & HRI | 0 | 0 | 0 | 0 | 0 | 0 | 0 | 0
00 Ret.FB-SNCR | 0 | 0 | 0 | 0 | 0 | 0 | 0 | 0
00 Ret.Oil/Gas Steam SCR | 0 | 0 | 0 | 0 | 0 | 0 | 0 | 0
00 CC Retirement | 0 | 0 | 0 | 0 | 0 | 0 | 0 | 0
00 CT Retirement | 0 | 0 | 0 | 0 | 0 | 0 | 0 | 0
00 O/G Retirement | 0 | 0 | 0 | 0 | 0 | 0 | 0 | 0
00 Coal Retirement | 0 | 0 | 0 | 0 | 0 | 0 | 0 | 0
00 IGCC Retirement | 0 | 0 | 0 | 0 | 0 | 0 | 0 | 0
00 Nuke Retirement | 0 | 0 | 0 | 0 | 0 | 0 | 0 | 0
00 Biomass Retirement | 0 | 0 | 0 | 0 | 0 | 0 | 0 | 0
00 Fossil_Other Retirement | 0 | 0 | 0 | 0 | 0 | 0 | 0 | 0
00 Fuel Cell Retirement | 0 | 0 | 0 | 0 | 0 | 0 | 0 | 0
00 Geothermal Retirement | 0 | 0 | 0 | 0 | 0 | 0 | 0 | 0
00 Hydro Retirement | 0 | 0 | 0 | 0 | 0 | 0 | 0 | 0
00 Landfill Gas Retirement | 0 | 0 | 0 | 0 | 0 | 0 | 0 | 0
00 Non Fossil_Other Retirement | 0 | 0 | 0 | 0 | 0 | 0 | 0 | 0
Total | 14325.101 | 14525.8768 | 14791.2282 | 15023.355 | 15692.7136 | 16500.0018 | 17354.6954 | 18417.7839
(**) Ind. Boiler generation, not included in the total
14. Capacity Factor by Capacity Reporting Type [%]
00 New Combined Cycle | 85.2697 | 85.9501 | 86.1634 | 86.1537 | 81.5635 | 74.6587 | 72.7239 | 68.8784
00 New Combined Cycle with Carbon Capture | N/A | N/A | N/A | 87.0011 | 87.0011 | 87.0011 | 87.0011 | 47.3582
00 New Combustion Turbine | 10.4529 | 26.013 | 18.01 | 17.7557 | 17.5048 | 16.0242 | 12.631 | 8.2016
00 New Hydro | 70.2563 | 70.2563 | 70.2563 | 63.8475 | 63.0347 | 62.0891 | 62.0891 | 62.0891
00 New Nuclear | N/A | N/A | N/A | N/A | N/A | N/A | N/A | N/A
00 New Biomass | 0 | 0 | 0 | 0 | 0 | 0 | 0 | 0
00 New Geothermal | 87.7109 | 87.4499 | 89.8182 | 89.8102 | 89.4334 | 87.0578 | 86.9967 | 80.4585
00 New Landfill Gas | 88.2947 | 84.0906 | 89.5954 | 81.1589 | 81.9345 | 83.7293 | 83.1591 | 82.9374
00 New Battery Storage | 15.8787 | 15.1854 | 15.0989 | 14.8651 | 16.1887 | 16.5671 | 16.5916 | 16.6667
00 New Offshore Wind | 46.8763 | 46.8763 | 50.3084 | 49.0149 | 48.0355 | 50.9967 | 51.0377 | 51.4838
00 New Onshore Wind | 54.46 | 54.2459 | 54.2459 | 53.9223 | 53.0226 | 52.931 | 52.97 | 53.587
00 New Solar PV | 30.8752 | 30.1936 | 29.8505 | 29.9248 | 30.294 | 30.3313 | 30.3736 | 30.4529
00 New Solar Thermal | N/A | N/A | N/A | N/A | N/A | N/A | N/A | N/A
00 New Fuel Cell | 69.7683 | 69.1955 | 69.7678 | 64.9946 | 61.7854 | 56.7058 | 60.2386 | 55.8014
00 New Ultrasupercritical Coal without CCS | N/A | N/A | N/A | N/A | N/A | N/A | N/A | N/A
00 New Ultrasupercritical Coal with 30% CCS | N/A | N/A | N/A | N/A | N/A | N/A | N/A | N/A
00 New Ultrasupercritical Coal with 90% CCS | N/A | N/A | N/A | N/A | N/A | N/A | N/A | N/A
00 Exist & New Distributed Solar PV | 15.0297 | 14.9838 | 14.9341 | 14.9282 | 14.9348 | 14.948 | 14.9749 | 15.0222
00 Exist Combined Cycle | 64.9948 | 64.3304 | 64.3412 | 64.0952 | 63.2695 | 60.8486 | 57.5474 | 51.5053
00 Exist Combustion Turbine | 4.643 | 5.6241 | 4.5299 | 4.1268 | 3.5799 | 2.83 | 2.026 | 1.4231
00 Exist Coal Steam_Uncontrolled | 57.4118 | 52.0412 | 61.9455 | 61.5475 | 66.2064 | 73.0499 | 75.4983 | 62.2777
00 Exist Coal Steam_ACI | 48.2365 | 45.3874 | 57.3733 | 64.9018 | 66.23 | 71.1281 | 71.7789 | 67.7577
00 Exist Coal Steam_ACI_DSI | 41.8328 | 31.4266 | 48.7228 | 52.8093 | 52.5955 | 50.4376 | 42.572 | 36.4861
00 Exist Coal Steam_DryFGD | 0 | N/A | N/A | N/A | N/A | N/A | N/A | N/A
00 Exist Coal Steam_DryFGD_ACI | 43.9886 | 40.7168 | 54.0373 | 55.133 | 56.2853 | 55.9652 | 52.9306 | 48.3596
00 Exist Coal Steam_DryFGD_DSI | N/A | N/A | N/A | N/A | N/A | N/A | N/A | N/A
00 Exist Coal Steam_DryFGD_SCR | 2.1222 | 7.6333 | 39.9291 | 27.5516 | 41.3057 | 46.6787 | 27.2049 | 26.2403
00 Exist Coal Steam_DryFGD_SCR_ACI | 45.9781 | 40.0999 | 53.9641 | 55.2082 | 60.5793 | 65.7647 | 62.446 | 49.5008
00 Exist Coal Steam_DryFGD_SCR_DSI | 61.6485 | 61.6485 | 61.7459 | 49.6277 | 74.2469 | 69.3216 | 69.3216 | N/A
00 Exist Coal Steam_DryFGD_SCR_ACI_DSI | 61.9755 | 57.1 | 72.1157 | 71.9394 | 73.8866 | 73.3641 | 73.3641 | 56.3769
00 Exist Coal Steam_DryFGD_SNCR_ACI | 72.733 | 66.6838 | 77.021 | 78.5021 | 79.2428 | 79.6157 | 77.8189 | 65.2834
00 Exist Coal Steam_DryFGD_SNCR_ACI_DSI | 15.3108 | 13.3108 | 59.7892 | 53.568 | 62.5466 | 57.9676 | 40.7769 | 38.6283
00 Exist Coal Steam_DSI | 67.0121 | 63.2704 | 69.559 | 58.5293 | 77.7067 | 71.3213 | 68.097 | 68.251
00 Exist Coal Steam_SCR_ACI | 35.4454 | 28.7963 | 38.8544 | 44.349 | 55.0244 | 56.6889 | 50.4526 | 47.8881
00 Exist Coal Steam_SCR_ACI_DSI | 19.224 | 16.9631 | 25.0466 | 34.8564 | 38.3872 | 39.5421 | 30.4978 | 20.2049
00 Exist Coal Steam_SNCR | 83.97 | 83.97 | 83.97 | 83.97 | 83.97 | 83.97 | 83.97 | 83.97
00 Exist Coal Steam_SCR | N/A | N/A | N/A | N/A | N/A | N/A | N/A | N/A
00 Exist Coal Steam_SNCR_ACI | 4.403 | 0 | 33.6632 | 35.4675 | 39.0918 | 42.573 | 38.926 | 26.0316
00 Exist Coal Steam_SNCR_ACI_DSI | 5.5056 | 4.1768 | 10.0601 | 11.8967 | 15.8094 | 17.865 | 15.5313 | 3.8883
00 Exist Coal Steam_WetFGD | 48.7606 | 36.4993 | 65.7053 | 67.4005 | 75.1105 | 74.6096 | 67.9946 | 59.9037
00 Exist Coal Steam_WetFGD_ACI | 37.3789 | 24.2373 | 43.4203 | 44.5592 | 48.4111 | 47.3284 | 41.0128 | 30.5375
00 Exist Coal Steam_WetFGD_ACI_DSI | 22.1387 | 18.2091 | 20.0984 | 29.9918 | 30.69 | 26.6123 | 23.3375 | 0
00 Exist Coal Steam_WetFGD_DSI | N/A | N/A | N/A | N/A | N/A | N/A | N/A | N/A
00 Exist Coal Steam_WetFGD_SCR | 47.9434 | 39.9432 | 49.2995 | 50.0846 | 49.3305 | 46.6884 | 38.2544 | 35.1279
00 Exist Coal Steam_WetFGD_SCR_DSI | 15.1965 | 10.9464 | 20.8608 | 12.373 | 16.4147 | 10.9649 | 11.4163 | 0
00 Exist Coal Steam_WetFGD_SCR_ACI | 36.0829 | 32.0501 | 43.4492 | 47.3511 | 51.1518 | 52.7051 | 50.9042 | 34.0488
00 Exist Coal Steam_WetFGD_SCR_ACI_DSI | 40.6493 | 39.7233 | 44.9631 | 44.6682 | 40.7985 | 41.1258 | 40.48 | 37.2906
00 Exist Coal Steam_WetFGD_SNCR | 25.7679 | 25.2297 | 29.8668 | 31.3384 | 23.0397 | 35.6593 | 81.8983 | 55.9196
00 Exist Coal Steam_WetFGD_SNCR_ACI | 41.802 | 26.728 | 41.7426 | 43.5545 | 44.0314 | 44.1149 | 46.5081 | 31.2081
00 Exist Coal Steam_WetFGD_SNCR_ACI_DSI | N/A | N/A | N/A | N/A | N/A | N/A | N/A | N/A
00 Exist FBC_ACI_DSI | 0 | 0 | 7.8821 | 0 | 12.9416 | 0 | 0 | 0
00 Exist FBC_DryFGD_ACI | 17.4053 | 13.8538 | 39.6137 | 39.6137 | 52.7785 | 67.9111 | 67.9111 | N/A
00 Exist FBC_DryFGD_DSI | N/A | N/A | N/A | N/A | N/A | N/A | N/A | N/A
00 Exist FBC_DryFGD_SNCR | 26.904 | 26.6569 | 29.3971 | 29.5075 | 29.4104 | 29.6067 | 31.7514 | 64.2519
00 Exist FBC_DryFGD_SNCR_ACI | 19.6862 | 16.8434 | 18.6108 | 18.6108 | 18.6108 | 24.2295 | 9.6935 | N/A
00 Exist FBC_DryFGD_SNCR_ACI_DSI | 68.9666 | 55.0117 | 76.6184 | 79.3633 | 79.3633 | 79.3633 | 79.3633 | 79.2594
00 Exist FBC_DryFGD_SNCR_DSI | N/A | N/A | N/A | N/A | N/A | N/A | N/A | N/A
00 Exist FBC_DSI | 0 | 0 | 1.4611 | 2.8147 | 2.8147 | 2.8147 | 2.8147 | 2.8147
00 Exist FBC_SCR | 11.1888 | 0 | 15.911 | 14.301 | 17.3671 | 11.1888 | 0 | 0
00 Exist FBC_SNCR | N/A | N/A | N/A | N/A | N/A | N/A | N/A | N/A
00 Exist FBC_SNCR_ACI | 11.2612 | 0 | 15.9451 | 17.3895 | 17.3895 | 11.2612 | 0 | 0
00 Exist FBC_SNCR_ACI_DSI | 0 | 0 | 0 | 0 | 0 | 0 | 0 | N/A
00 Exist FBC_SNCR_DSI | 28.4171 | 22.3056 | 34.049 | 35.934 | 33.2655 | 34.3703 | 35.5039 | 25.744
00 Exist FBC_Uncontrolled | N/A | N/A | N/A | N/A | N/A | N/A | N/A | N/A
00 Exist FBC_WetFGD_DSI | 83.97 | 83.97 | 83.97 | 83.97 | 83.97 | 72.7967 | 72.7967 | 83.97
00 Exist IGCC | 79.9103 | 79.9103 | 79.9103 | N/A | N/A | N/A | N/A | N/A
00 Exist Fossil_Other | 30.4512 | 30.4512 | 30.7408 | 29.5396 | 29.5396 | 29.5396 | 29.5396 | 29.5396
00 Exist Fuel Cell | 0 | 0 | 0 | 0.12388 | 0.39853 | 0.074766 | 1.7721 | 0.99185
00 Exist Hydro | 39.6386 | 39.6386 | 39.6386 | 39.6386 | 39.6386 | 39.6386 | 39.6386 | 39.6386
00 Exist Non Fossil_Other | 60.0652 | 60.0652 | 60.0652 | 59.3507 | 59.2797 | 59.2329 | 59.3419 | 59.3381
00 Exist Nuclear | 91.0968 | 90.9705 | 91.7268 | 91.7966 | 92.3494 | 92.3449 | 92.4117 | 93.133
00 Exist Oil/Gas Steam | 9.9547 | 11.3559 | 7.4587 | 6.2584 | 4.4671 | 1.4549 | 0.75431 | 0.58552
00 Exist Oil/Gas Steam_SCR | 7.1511 | 8.6563 | 7.1511 | 4.5804 | 1.7015 | 0.075242 | 0.018177 | 0.022687
00 Exist Oil/Gas Steam_SNCR | 6.1976 | 6.9748 | 5.3096 | 3.9161 | 2.3829 | 0.6575 | 0.54039 | 0.66946
00 Exist Biomass | 37.7663 | 9.5078 | 13.1356 | 13.034 | 12.2501 | 14.7269 | 17.1101 | 9.3226
00 Exist Landfill Gas | 70.7369 | 70.6345 | 70.6345 | 67.9701 | 59.7265 | 58.237 | 61.1708 | 61.1253
00 Exist Geothermal | 79.1219 | 79.1219 | 79.1219 | 79.1219 | 79.1219 | 79.1219 | 79.1219 | 79.1219
00 Exist Pump Storage | 9.1019 | 8.5971 | 8.9026 | 9.1862 | 10.9809 | 12.6931 | 12.6057 | 12.258
00 Exist Energy Storage | 4.619 | 5.0167 | 5.4702 | 6.0742 | 6.658 | 7.9122 | 7.7445 | 7.8875
00 Exist Solar PV | 24.5395 | 24.4991 | 24.4991 | 24.4991 | 24.4989 | 24.4989 | 24.4989 | 24.4989
00 Exist Solar Thermal | 20.884 | 20.884 | 20.884 | 20.884 | 20.884 | 20.884 | 20.884 | 20.884
00 Exist Offshore Wind | 43.1992 | 43.1992 | 43.1992 | 43.1992 | 43.1992 | 43.1992 | 43.1992 | 43.1992
00 Exist Onshore Wind | 34.3644 | 34.3357 | 34.3357 | 34.3357 | 34.3357 | 34.3357 | 34.3357 | 34.3357
00 International Imports | 100 | 100 | 100 | 100 | 100 | 100 | 99.571 | 99.3033
00 Ret.ACI | N/A | N/A | N/A | N/A | N/A | N/A | N/A | N/A
00 Ret.ACI & DryFGD | N/A | N/A | N/A | N/A | N/A | N/A | N/A | N/A
00 Ret.ACI & DryFGD & HRI | N/A | N/A | N/A | N/A | N/A | N/A | N/A | N/A
00 Ret.ACI & DSI | N/A | N/A | N/A | N/A | N/A | N/A | N/A | N/A
00 Ret.ACI & DSI & DryFGD | N/A | N/A | N/A | N/A | N/A | N/A | N/A | N/A
00 Ret.ACI & DSI & DryFGD & HRI | N/A | N/A | N/A | N/A | N/A | N/A | N/A | N/A
00 Ret.ACI & DSI & HRI | N/A | N/A | N/A | N/A | N/A | N/A | N/A | N/A
00 Ret.ACI & DSI & WetFGD & HRI | N/A | N/A | N/A | N/A | N/A | N/A | N/A | N/A
00 Ret.ACI & HRI | N/A | N/A | N/A | N/A | N/A | N/A | N/A | N/A
00 Ret.ACI & SCR | N/A | N/A | N/A | N/A | N/A | N/A | N/A | N/A
00 Ret.ACI & SCR & DryFGD & HRI | N/A | N/A | N/A | N/A | N/A | N/A | N/A | N/A
00 Ret.ACI & SCR & DSI | N/A | N/A | N/A | N/A | N/A | N/A | N/A | N/A
00 Ret.ACI & SCR & DSI & DryFGD | N/A | N/A | N/A | N/A | N/A | N/A | N/A | N/A
00 Ret.ACI & SCR & DSI & DryFGD & HRI | N/A | N/A | N/A | N/A | N/A | N/A | N/A | N/A
00 Ret.ACI & SCR & DSI & HRI | N/A | N/A | N/A | N/A | N/A | N/A | N/A | N/A
00 Ret.ACI & SCR & DSI & WetFGD | N/A | N/A | N/A | N/A | N/A | N/A | N/A | N/A
00 Ret.ACI & SCR & DSI & WetFGD & HRI | N/A | N/A | N/A | N/A | N/A | N/A | N/A | N/A
00 Ret.ACI & SCR & HRI | N/A | N/A | N/A | N/A | N/A | N/A | N/A | N/A
00 Ret.ACI & SCR & WetFGD & HRI | N/A | N/A | N/A | N/A | N/A | N/A | N/A | N/A
00 Ret.ACI & SNCR | N/A | N/A | N/A | N/A | N/A | N/A | N/A | N/A
00 Ret.ACI & SNCR & DSI | N/A | N/A | N/A | N/A | N/A | N/A | N/A | N/A
00 Ret.ACI & SNCR & DSI & DryFGD | N/A | N/A | N/A | N/A | N/A | N/A | N/A | N/A
00 Ret.ACI & SNCR & DSI & DryFGD & HRI | N/A | N/A | N/A | N/A | N/A | N/A | N/A | N/A
00 Ret.ACI & SNCR & DSI & HRI | N/A | N/A | N/A | N/A | N/A | N/A | N/A | N/A
00 Ret.ACI & SNCR & DSI & WetFGD | N/A | N/A | N/A | N/A | N/A | N/A | N/A | N/A
00 Ret.ACI & SNCR & DSI & WetFGD & HRI | N/A | N/A | N/A | N/A | N/A | N/A | N/A | N/A
00 Ret.ACI & SNCR & HRI | N/A | N/A | N/A | N/A | N/A | N/A | N/A | N/A
00 Ret.ACI & WetFGD | N/A | N/A | N/A | N/A | N/A | N/A | N/A | N/A
00 Ret.ACI & WetFGD & DSI | N/A | N/A | N/A | N/A | N/A | N/A | N/A | N/A
00 Ret.ACI & WetFGD & HRI | N/A | N/A | N/A | N/A | N/A | N/A | N/A | N/A
00 Ret.C2G | 8.2952 | 4.4125 | 2.1335 | 3.3274 | 3.6574 | 3.7242 | 2.2917 | 1.4696
00 Ret.C2G & SCR | N/A | N/A | N/A | N/A | N/A | N/A | N/A | N/A
00 Ret.CCG | N/A | N/A | 84.5877 | 84.9 | 84.9 | 84.4295 | 37.8014 | 23.7564
00 Ret.DryFGD | N/A | N/A | N/A | N/A | N/A | N/A | N/A | N/A
00 Ret.DryFGD & CCS | N/A | N/A | N/A | N/A | N/A | N/A | N/A | N/A
00 Ret.DryFGD & HRI | N/A | N/A | N/A | N/A | N/A | N/A | N/A | N/A
00 Ret.DSI | N/A | N/A | N/A | N/A | N/A | N/A | N/A | N/A
00 Ret.DSI & DryFGD | N/A | N/A | N/A | N/A | N/A | N/A | N/A | N/A
00 Ret.DSI & DryFGD & HRI | N/A | N/A | N/A | N/A | N/A | N/A | N/A | N/A
00 Ret.DSI & HRI | N/A | N/A | N/A | N/A | N/A | N/A | N/A | N/A
00 Ret.ExistACI & DryFGD | N/A | N/A | N/A | N/A | N/A | N/A | N/A | N/A
00 Ret.ExistACI & DryFGD & CCS | N/A | N/A | N/A | N/A | N/A | N/A | N/A | N/A
00 Ret.ExistACI & DryFGD & HRI | N/A | N/A | N/A | N/A | N/A | N/A | N/A | N/A
00 Ret.ExistACI & DryFGD & HRI & CCS | N/A | N/A | N/A | N/A | N/A | N/A | N/A | N/A
00 Ret.ExistACI & DSI | N/A | N/A | N/A | N/A | N/A | N/A | N/A | N/A
00 Ret.ExistACI & DSI & DryFGD | N/A | N/A | N/A | N/A | N/A | N/A | N/A | N/A
00 Ret.ExistACI & DSI & DryFGD & HRI | N/A | N/A | N/A | N/A | N/A | N/A | N/A | N/A
00 Ret.ExistACI & DSI & HRI | N/A | N/A | N/A | N/A | N/A | N/A | N/A | N/A
00 Ret.ExistACI & HRI | N/A | N/A | N/A | N/A | N/A | N/A | N/A | N/A
00 Ret.ExistACI & HRI & WetFGD | N/A | N/A | N/A | N/A | N/A | N/A | N/A | N/A
00 Ret.ExistACI & SCR | N/A | N/A | N/A | N/A | N/A | N/A | N/A | N/A
00 Ret.ExistACI & SCR & DryFGD | N/A | N/A | N/A | N/A | N/A | N/A | N/A | N/A
00 Ret.ExistACI & SCR & DryFGD & CCS | N/A | N/A | N/A | N/A | N/A | N/A | N/A | N/A
00 Ret.ExistACI & SCR & DryFGD & HRI | N/A | N/A | N/A | N/A | N/A | N/A | N/A | N/A
00 Ret.ExistACI & SCR & DryFGD & HRI & CCS | N/A | N/A | N/A | N/A | N/A | N/A | N/A | N/A
00 Ret.ExistACI & SCR & DSI | N/A | N/A | N/A | N/A | N/A | N/A | N/A | N/A
00 Ret.ExistACI & SCR & DSI & DryFGD | N/A | N/A | N/A | N/A | N/A | N/A | N/A | N/A
00 Ret.ExistACI & SCR & DSI & DryFGD & HRI | N/A | N/A | N/A | N/A | N/A | N/A | N/A | N/A
00 Ret.ExistACI & SCR & DSI & HRI | N/A | N/A | N/A | N/A | N/A | N/A | N/A | N/A
00 Ret.ExistACI & SCR & HRI | N/A | N/A | N/A | N/A | N/A | N/A | N/A | N/A
00 Ret.ExistACI & SCR & WetFGD | N/A | N/A | N/A | N/A | N/A | N/A | N/A | N/A
00 Ret.ExistACI & SCR & WetFGD & CCS | N/A | N/A | N/A | N/A | N/A | N/A | N/A | N/A
00 Ret.ExistACI & SCR & WetFGD & HRI | N/A | N/A | N/A | N/A | N/A | N/A | N/A | N/A
00 Ret.ExistACI & SCR & WetFGD & HRI & CCS | N/A | N/A | N/A | N/A | N/A | N/A | N/A | N/A
00 Ret.ExistACI & SNCR | N/A | N/A | N/A | N/A | N/A | N/A | N/A | N/A
00 Ret.ExistACI & SNCR & DryFGD | N/A | N/A | N/A | N/A | N/A | N/A | N/A | N/A
00 Ret.ExistACI & SNCR & DryFGD & CCS | N/A | N/A | N/A | N/A | N/A | N/A | N/A | N/A
00 Ret.ExistACI & SNCR & DryFGD & HRI | N/A | N/A | N/A | N/A | N/A | N/A | N/A | N/A
00 Ret.ExistACI & SNCR & DryFGD & HRI & CCS | N/A | N/A | N/A | N/A | N/A | N/A | N/A | N/A
00 Ret.ExistACI & SNCR & DSI | N/A | N/A | N/A | N/A | N/A | N/A | N/A | N/A
00 Ret.ExistACI & SNCR & DSI & HRI | N/A | N/A | N/A | N/A | N/A | N/A | N/A | N/A
00 Ret.ExistACI & SNCR & HRI | N/A | N/A | N/A | N/A | N/A | N/A | N/A | N/A
00 Ret.ExistACI & SNCR & WetFGD | N/A | N/A | N/A | N/A | N/A | N/A | N/A | N/A
00 Ret.ExistACI & SNCR & WetFGD & CCS | N/A | N/A | N/A | N/A | N/A | N/A | N/A | N/A
00 Ret.ExistACI & SNCR & WetFGD & HRI | N/A | N/A | N/A | N/A | N/A | N/A | N/A | N/A
00 Ret.ExistACI & SNCR & WetFGD & HRI & CCS | N/A | N/A | N/A | N/A | N/A | N/A | N/A | N/A
00 Ret.ExistACI & WetFGD | N/A | N/A | N/A | N/A | N/A | N/A | N/A | N/A
00 Ret.ExistACI & WetFGD & CCS | N/A | N/A | N/A | N/A | N/A | N/A | N/A | N/A
00 Ret.ExistACI & WetFGD & HRI & CCS | N/A | N/A | N/A | N/A | N/A | N/A | N/A | N/A
00 Ret.ExistACI_DSI & DryFGD | N/A | N/A | N/A | N/A | N/A | N/A | N/A | N/A
00 Ret.ExistACI_DSI & DryFGD & CCS | N/A | N/A | N/A | N/A | N/A | N/A | N/A | N/A
00 Ret.ExistACI_DSI & DryFGD & HRI | N/A | N/A | N/A | N/A | N/A | N/A | N/A | N/A
00 Ret.ExistACI_DSI & DryFGD & HRI & CCS | N/A | N/A | N/A | N/A | N/A | N/A | N/A | N/A
00 Ret.ExistACI_DSI & HRI | N/A | N/A | N/A | N/A | N/A | N/A | N/A | N/A
00 Ret.ExistACI_DSI & SCR | N/A | N/A | N/A | N/A | N/A | N/A | N/A | N/A
00 Ret.ExistACI_DSI & SCR & DryFGD | N/A | N/A | N/A | N/A | N/A | N/A | N/A | N/A
00 Ret.ExistACI_DSI & SCR & DryFGD & CCS | N/A | N/A | N/A | N/A | N/A | N/A | N/A | N/A
00 Ret.ExistACI_DSI & SCR & DryFGD & HRI | N/A | N/A | N/A | N/A | N/A | N/A | N/A | N/A
00 Ret.ExistACI_DSI & SCR & DryFGD & HRI & CCS | N/A | N/A | N/A | N/A | N/A | N/A | N/A | N/A
00 Ret.ExistACI_DSI & SCR & HRI | N/A | N/A | N/A | N/A | N/A | N/A | N/A | N/A
00 Ret.ExistACI_DSI & SCR & WetFGD | N/A | N/A | N/A | N/A | N/A | N/A | N/A | N/A
00 Ret.ExistACI_DSI & SCR & WetFGD & CCS | N/A | N/A | N/A | N/A | N/A | N/A | N/A | N/A
00 Ret.ExistACI_DSI & SCR & WetFGD & HRI | N/A | N/A | N/A | N/A | N/A | N/A | N/A | N/A
00 Ret.ExistACI_DSI & SCR & WetFGD & HRI & CCS | N/A | N/A | N/A | N/A | N/A | N/A | N/A | N/A
00 Ret.ExistACI_DSI & SNCR | N/A | N/A | N/A | N/A | N/A | N/A | N/A | N/A
00 Ret.ExistACI_DSI & SNCR & DryFGD | N/A | N/A | N/A | N/A | N/A | N/A | N/A | N/A
00 Ret.ExistACI_DSI & SNCR & DryFGD & HRI & CCS | N/A | N/A | N/A | N/A | N/A | N/A | N/A | N/A
00 Ret.ExistACI_DSI & SNCR & DryFGD & HRI | N/A | N/A | N/A | N/A | N/A | N/A | N/A | N/A
00 Ret.ExistACI_DSI & SNCR & WetFGD & HRI & CCS | N/A | N/A | N/A | N/A | N/A | N/A | N/A | N/A
00 Ret.ExistACI_DSI & SNCR & HRI | N/A | N/A | N/A | N/A | N/A | N/A | N/A | N/A
00 Ret.ExistACI_DSI & SNCR & WetFGD | N/A | N/A | N/A | N/A | N/A | N/A | N/A | N/A
00 Ret.ExistACI_DSI & SNCR & WetFGD & HRI | N/A | N/A | N/A | N/A | N/A | N/A | N/A | N/A
00 Ret.ExistACI_DSI & WetFGD | N/A | N/A | N/A | N/A | N/A | N/A | N/A | N/A
00 Ret.ExistACI_DSI & WetFGD & CCS | N/A | N/A | N/A | N/A | N/A | N/A | N/A | N/A
00 Ret.ExistACI_DSI & WetFGD & HRI | N/A | N/A | N/A | N/A | N/A | N/A | N/A | N/A
00 Ret.ExistACI_DSI & WetFGD & HRI & CCS | N/A | N/A | N/A | N/A | N/A | N/A | N/A | N/A
00 Ret.ExistDryFGD & CCS | N/A | N/A | N/A | N/A | N/A | N/A | N/A | N/A
00 Ret.ExistDryFGD & HRI | N/A | N/A | N/A | N/A | N/A | N/A | N/A | N/A
00 Ret.ExistDryFGD & SCR | N/A | N/A | N/A | N/A | N/A | N/A | N/A | N/A
00 Ret.ExistDryFGD & SCR & CCS | N/A | N/A | N/A | N/A | N/A | N/A | N/A | N/A
00 Ret.ExistDryFGD & SCR & HRI | N/A | N/A | N/A | N/A | N/A | N/A | N/A | N/A
00 Ret.ExistDryFGD & SNCR | N/A | N/A | N/A | N/A | N/A | N/A | N/A | N/A
00 Ret.ExistDryFGD & SNCR & CCS | N/A | N/A | N/A | N/A | N/A | N/A | N/A | N/A
00 Ret.ExistDryFGD & SNCR & HRI | N/A | N/A | N/A | N/A | N/A | N/A | N/A | N/A
00 Ret.ExistDryFGD_ACI & CCS | N/A | N/A | N/A | N/A | N/A | N/A | N/A | N/A
00 Ret.ExistDryFGD_ACI & HRI | N/A | N/A | N/A | N/A | N/A | N/A | N/A | N/A
00 Ret.ExistDryFGD_ACI & HRI & CCS | N/A | N/A | N/A | N/A | N/A | N/A | N/A | N/A
00 Ret.ExistDryFGD_ACI & SCR | N/A | N/A | N/A | N/A | N/A | N/A | N/A | N/A
00 Ret.ExistDryFGD_ACI & SCR & CCS | N/A | N/A | N/A | N/A | N/A | N/A | N/A | N/A
00 Ret.ExistDryFGD_ACI & SCR & HRI | N/A | N/A | N/A | N/A | N/A | N/A | N/A | N/A
00 Ret.ExistDryFGD_ACI & SCR & HRI & CCS | N/A | N/A | N/A | N/A | N/A | N/A | N/A | N/A
00 Ret.ExistDryFGD_ACI & SNCR | N/A | N/A | N/A | N/A | N/A | N/A | N/A | N/A
00 Ret.ExistDryFGD_ACI & SNCR & CCS | N/A | N/A | N/A | N/A | N/A | N/A | N/A | N/A
00 Ret.ExistDryFGD_ACI & SNCR & HRI | N/A | N/A | N/A | N/A | N/A | N/A | N/A | N/A
00 Ret.ExistDryFGD_ACI & SNCR & HRI & CCS | N/A | N/A | N/A | N/A | N/A | N/A | N/A | N/A
00 Ret.ExistDryFGD_ACI_DSI & SCR | N/A | N/A | N/A | N/A | N/A | N/A | N/A | N/A
00 Ret.ExistDryFGD_ACI_DSI & SCR & CCS | N/A | N/A | N/A | N/A | N/A | N/A | N/A | N/A
00 Ret.ExistDryFGD_ACI_DSI & SCR & HRI | N/A | N/A | N/A | N/A | N/A | N/A | N/A | N/A
00 Ret.ExistDryFGD_ACI_DSI & SCR & HRI & CCS | N/A | N/A | N/A | N/A | N/A | N/A | N/A | N/A
00 Ret.ExistDryFGD_DSI & HRI | N/A | N/A | N/A | N/A | N/A | N/A | N/A | N/A
00 Ret.ExistDryFGD_SNCR_ACI_DSI & CCS | N/A | N/A | N/A | N/A | N/A | N/A | N/A | N/A
00 Ret.ExistDryFGD_SNCR_ACI_DSI & HRI | N/A | N/A | N/A | N/A | N/A | N/A | N/A | N/A
00 Ret.ExistDryFGD_SNCR_ACI_DSI & HRI & CCS | N/A | N/A | N/A | N/A | N/A | N/A | N/A | N/A
00 Ret.ExistDSI & DryFGD | N/A | N/A | N/A | N/A | N/A | N/A | N/A | N/A
00 Ret.ExistDSI & DryFGD & HRI | N/A | N/A | N/A | N/A | N/A | N/A | N/A | N/A
00 Ret.ExistDSI & HRI | N/A | N/A | N/A | N/A | N/A | N/A | N/A | N/A
00 Ret.ExistDSI & SCR | N/A | N/A | N/A | N/A | N/A | N/A | N/A | N/A
00 Ret.ExistDSI & SCR & DryFGD | N/A | N/A | N/A | N/A | N/A | N/A | N/A | N/A
00 Ret.ExistDSI & SCR & DryFGD & HRI | N/A | N/A | N/A | N/A | N/A | N/A | N/A | N/A
00 Ret.ExistDSI & SCR & HRI | N/A | N/A | N/A | N/A | N/A | N/A | N/A | N/A
00 Ret.ExistDSI & SCR & WetFGD | N/A | N/A | N/A | N/A | N/A | N/A | N/A | N/A
00 Ret.ExistDSI & SCR & WetFGD & HRI | N/A | N/A | N/A | N/A | N/A | N/A | N/A | N/A
00 Ret.ExistDSI & SNCR | N/A | N/A | N/A | N/A | N/A | N/A | N/A | N/A
00 Ret.ExistSCR & ACI | N/A | N/A | N/A | N/A | N/A | N/A | N/A | N/A
00 Ret.ExistDSI & SNCR & DryFGD | N/A | N/A | N/A | N/A | N/A | N/A | N/A | N/A
00 Ret.ExistSCR & ACI & DSI | N/A | N/A | N/A | N/A | N/A | N/A | N/A | N/A
00 Ret.ExistSCR & ACI & DSI & DryFGD | N/A | N/A | N/A | N/A | N/A | N/A | N/A | N/A
00 Ret.ExistSCR & ACI & DSI & DryFGD & HRI | N/A | N/A | N/A | N/A | N/A | N/A | N/A | N/A
00 Ret.ExistDSI & SNCR & DryFGD & HRI | N/A | N/A | N/A | N/A | N/A | N/A | N/A | N/A
00 Ret.ExistDSI & SNCR & HRI | N/A | N/A | N/A | N/A | N/A | N/A | N/A | N/A
00 Ret.ExistSCR & ACI & DSI & HRI | N/A | N/A | N/A | N/A | N/A | N/A | N/A | N/A
00 Ret.ExistDSI & SNCR & WetFGD | N/A | N/A | N/A | N/A | N/A | N/A | N/A | N/A
00 Ret.ExistSCR & ACI & DSI & WetFGD | N/A | N/A | N/A | N/A | N/A | N/A | N/A | N/A
00 Ret.ExistSCR & ACI & DSI & WetFGD & HRI | N/A | N/A | N/A | N/A | N/A | N/A | N/A | N/A
00 Ret.ExistSCR & ACI & HRI | N/A | N/A | N/A | N/A | N/A | N/A | N/A | N/A
00 Ret.ExistDSI & SNCR & WetFGD & HRI | N/A | N/A | N/A | N/A | N/A | N/A | N/A | N/A
00 Ret.ExistDSI & WetFGD | N/A | N/A | N/A | N/A | N/A | N/A | N/A | N/A
00 Ret.ExistDSI & WetFGD & HRI | N/A | N/A | N/A | N/A | N/A | N/A | N/A | N/A
00 Ret.ExistDSI_ACI & SNCR & DryFGD & CCS | N/A | N/A | N/A | N/A | N/A | N/A | N/A | N/A
00 Ret.ExistDSI_ACI & SNCR & WetFGD & CCS | N/A | N/A | N/A | N/A | N/A | N/A | N/A | N/A
00 Ret.ExistSCR_ACI & DryFGD | N/A | N/A | N/A | N/A | N/A | N/A | N/A | N/A
00 Ret.ExistSCR & DSI | N/A | N/A | N/A | N/A | N/A | N/A | N/A | N/A
00 Ret.ExistSCR_ACI & DryFGD & CCS | N/A | N/A | N/A | N/A | N/A | N/A | N/A | N/A
00 Ret.ExistSCR_ACI & DryFGD & HRI | N/A | N/A | N/A | N/A | N/A | N/A | N/A | N/A
00 Ret.ExistSCR & DSI & DryFGD | N/A | N/A | N/A | N/A | N/A | N/A | N/A | N/A
00 Ret.ExistSCR_ACI & DryFGD & HRI & CCS | N/A | N/A | N/A | N/A | N/A | N/A | N/A | N/A
00 Ret.ExistSCR & DSI & DryFGD & HRI | N/A | N/A | N/A | N/A | N/A | N/A | N/A | N/A
00 Ret.ExistSCR & DSI & HRI | N/A | N/A | N/A | N/A | N/A | N/A | N/A | N/A
00 Ret.ExistSCR_ACI & DSI & HRI | N/A | N/A | N/A | N/A | N/A | N/A | N/A | N/A
00 Ret.ExistSCR_ACI & HRI | N/A | N/A | N/A | N/A | N/A | N/A | N/A | N/A
00 Ret.ExistSCR_ACI & WetFGD | N/A | N/A | N/A | N/A | N/A | N/A | N/A | N/A
00 Ret.ExistSCR & HRI | N/A | N/A | N/A | N/A | N/A | N/A | N/A | N/A
00 Ret.ExistSCR_ACI & WetFGD & CCS | N/A | N/A | N/A | N/A | N/A | N/A | N/A | N/A
00 Ret.ExistSCR_ACI & WetFGD & HRI | N/A | N/A | N/A | N/A | N/A | N/A | N/A | N/A
00 Ret.ExistSCR_ACI & WetFGD & HRI & CCS | N/A | N/A | N/A | N/A | N/A | N/A | N/A | N/A
00 Ret.ExistSCR_ACI_DSI & DryFGD | N/A | N/A | N/A | N/A | N/A | N/A | N/A | N/A
00 Ret.ExistSCR_ACI_DSI & DryFGD & CCS | N/A | N/A | N/A | N/A | N/A | N/A | N/A | N/A
00 Ret.ExistSCR_ACI_DSI & DryFGD & HRI | N/A | N/A | N/A | N/A | N/A | N/A | N/A | N/A
00 Ret.ExistSCR_ACI_DSI & DryFGD & HRI & CCS | N/A | N/A | N/A | N/A | N/A | N/A | N/A | N/A
00 Ret.ExistSCR_ACI_DSI & HRI | N/A | N/A | N/A | N/A | N/A | N/A | N/A | N/A
00 Ret.ExistSCR_ACI_DSI & WetFGD | N/A | N/A | N/A | N/A | N/A | N/A | N/A | N/A
00 Ret.ExistSCR_ACI_DSI & WetFGD & CCS | N/A | N/A | N/A | N/A | N/A | N/A | N/A | N/A
00 Ret.ExistSCR_ACI_DSI & WetFGD & HRI | N/A | N/A | N/A | N/A | N/A | N/A | N/A | N/A
00 Ret.ExistSCR_ACI_DSI & WetFGD & HRI & CCS | N/A | N/A | N/A | N/A | N/A | N/A | N/A | N/A
00 Ret.ExistSCR_DryFGD & HRI | N/A | N/A | N/A | N/A | N/A | N/A | N/A | N/A
00 Ret.ExistSCR_DryFGD_ACI & CCS | N/A | N/A | N/A | N/A | N/A | N/A | N/A | N/A
00 Ret.ExistSCR_DryFGD_ACI & HRI | N/A | N/A | N/A | N/A | N/A | N/A | N/A | N/A
00 Ret.ExistSCR_DryFGD_ACI & HRI & CCS | N/A | N/A | N/A | N/A | N/A | N/A | N/A | N/A
00 Ret.ExistSCR_DryFGD_ACI_DSI & CCS | N/A | N/A | N/A | N/A | N/A | N/A | N/A | N/A
00 Ret.ExistSCR_DryFGD_ACI_DSI & HRI | N/A | N/A | N/A | N/A | N/A | N/A | N/A | N/A
00 Ret.ExistSCR_DryFGD_ACI_DSI & HRI & CCS | N/A | N/A | N/A | N/A | N/A | N/A | N/A | N/A
00 Ret.ExistSCR_WetFGD & HRI | N/A | N/A | N/A | N/A | N/A | N/A | N/A | N/A
00 Ret.ExistSCR_WetFGD & HRI & CCS | N/A | N/A | N/A | N/A | N/A | N/A | N/A | N/A
00 Ret.ExistSCR_WetFGD_ACI & CCS | N/A | 79.13 | 79.13 | 79.13 | 79.13 | 79.13 | 79.13 | 79.13
00 Ret.ExistSCR_WetFGD_ACI & HRI | N/A | N/A | N/A | N/A | N/A | N/A | N/A | N/A
00 Ret.ExistSCR_WetFGD_ACI & HRI & CCS | N/A | N/A | N/A | N/A | N/A | N/A | N/A | N/A
00 Ret.ExistSCR_WetFGD_ACI_DSI & CCS | N/A | N/A | N/A | N/A | N/A | N/A | N/A | N/A
00 Ret.ExistSCR_WetFGD_ACI_DSI & HRI | N/A | N/A | N/A | N/A | N/A | N/A | N/A | N/A
00 Ret.ExistSCR_WetFGD_ACI_DSI & HRI & CCS | N/A | N/A | N/A | N/A | N/A | N/A | N/A | N/A
00 Ret.ExistSCR_WetFGD_DSI & HRI | N/A | N/A | N/A | N/A | N/A | N/A | N/A | N/A
00 Ret.ExistSCR_WetFGD_DSI & HRI & CCS | N/A | N/A | N/A | N/A | N/A | N/A | N/A | N/A
00 Ret.ExistSNCR_ACI & DryFGD | N/A | N/A | N/A | N/A | N/A | N/A | N/A | N/A
00 Ret.ExistSNCR_ACI & DryFGD & CCS | N/A | N/A | N/A | N/A | N/A | N/A | N/A | N/A
00 Ret.ExistSNCR_ACI & DryFGD & HRI | N/A | N/A | N/A | N/A | N/A | N/A | N/A | N/A
00 Ret.ExistSNCR_ACI & DryFGD & HRI & CCS | N/A | N/A | N/A | N/A | N/A | N/A | N/A | N/A
00 Ret.ExistSNCR_ACI & DSI & HRI | N/A | N/A | N/A | N/A | N/A | N/A | N/A | N/A
00 Ret.ExistSNCR_ACI & HRI | N/A | N/A | N/A | N/A | N/A | N/A | N/A | N/A
00 Ret.ExistSNCR_ACI & WetFGD | N/A | N/A | N/A | N/A | N/A | N/A | N/A | N/A
00 Ret.ExistSNCR_ACI & WetFGD & CCS | N/A | N/A | N/A | N/A | N/A | N/A | N/A | N/A
00 Ret.ExistSNCR_ACI & WetFGD & HRI | N/A | N/A | N/A | N/A | N/A | N/A | N/A | N/A
00 Ret.ExistSNCR_ACI & WetFGD & HRI & CCS | N/A | N/A | N/A | N/A | N/A | N/A | N/A | N/A
00 Ret.ExistSNCR_ACI_DSI & DryFGD | N/A | N/A | N/A | N/A | N/A | N/A | N/A | N/A
00 Ret.ExistSNCR_ACI_DSI & DryFGD & CCS | N/A | N/A | N/A | N/A | N/A | N/A | N/A | N/A
00 Ret.ExistSNCR_ACI_DSI & DryFGD & HRI | N/A | N/A | N/A | N/A | N/A | N/A | N/A | N/A
00 Ret.ExistSNCR_ACI_DSI & DryFGD & HRI & CCS | N/A | N/A | N/A | N/A | N/A | N/A | N/A | N/A
00 Ret.ExistSNCR_ACI_DSI & HRI | N/A | N/A | N/A | N/A | N/A | N/A | N/A | N/A
00 Ret.ExistSNCR_ACI_DSI & WetFGD | 79.13 | 75.19 | 79.13 | 79.13 | 79.13 | 79.13 | 79.13 | 79.13
00 Ret.ExistSNCR_ACI_DSI & WetFGD & CCS | N/A | N/A | N/A | N/A | N/A | N/A | N/A | N/A
00 Ret.ExistSNCR_ACI_DSI & WetFGD & HRI | N/A | N/A | N/A | N/A | N/A | N/A | N/A | N/A
00 Ret.ExistSNCR_ACI_DSI & WetFGD & HRI & CCS | N/A | N/A | N/A | N/A | N/A | N/A | N/A | N/A
00 Ret.ExistSNCR_DryFGD & HRI | N/A | N/A | N/A | N/A | N/A | N/A | N/A | N/A
00 Ret.ExistSNCR_DryFGD_ACI & CCS | N/A | N/A | N/A | N/A | N/A | N/A | N/A | N/A
00 Ret.ExistSNCR_DryFGD_ACI & HRI | N/A | N/A | N/A | N/A | N/A | N/A | N/A | N/A
00 Ret.ExistSNCR_DryFGD_ACI & HRI & CCS | N/A | N/A | N/A | N/A | N/A | N/A | N/A | N/A
00 Ret.ExistSNCR_WetFGD & HRI | N/A | N/A | N/A | N/A | N/A | N/A | N/A | N/A
00 Ret.ExistSNCR_WetFGD & HRI & CCS | N/A | N/A | N/A | N/A | N/A | N/A | N/A | N/A
00 Ret.ExistSNCR_WetFGD_ACI & CCS | N/A | N/A | N/A | N/A | N/A | N/A | N/A | N/A
00 Ret.ExistSNCR_WetFGD_ACI & HRI | N/A | N/A | N/A | N/A | N/A | N/A | N/A | N/A
00 Ret.ExistSNCR_WetFGD_ACI & HRI & CCS | N/A | N/A | N/A | N/A | N/A | N/A | N/A | N/A
00 Ret.ExistSNCR_WetFGD_ACI_DSI & CCS | N/A | N/A | N/A | N/A | N/A | N/A | N/A | N/A
00 Ret.ExistSNCR_WetFGD_ACI_DSI & HRI | N/A | N/A | N/A | N/A | N/A | N/A | N/A | N/A
00 Ret.ExistSNCR_WetFGD_ACI_DSI & HRI & CCS | N/A | N/A | N/A | N/A | N/A | N/A | N/A | N/A
00 Ret.ExistSNCR & DryFGD & HRI | N/A | N/A | N/A | N/A | N/A | N/A | N/A | N/A
00 Ret.ExistSNCR & HRI | N/A | N/A | N/A | N/A | N/A | N/A | N/A | N/A
00 Ret.ExistWetFGD & CCS | N/A | N/A | N/A | N/A | N/A | N/A | N/A | N/A
00 Ret.ExistWetFGD & HRI | N/A | N/A | N/A | N/A | N/A | N/A | N/A | N/A
00 Ret.ExistWetFGD & HRI & CCS | N/A | N/A | N/A | N/A | N/A | N/A | N/A | N/A
00 Ret.ExistWetFGD & SCR | N/A | N/A | N/A | N/A | N/A | N/A | N/A | N/A
00 Ret.ExistWetFGD & SCR & CCS | N/A | N/A | N/A | N/A | N/A | N/A | N/A | N/A
00 Ret.ExistWetFGD & SCR & HRI | N/A | N/A | N/A | N/A | N/A | N/A | N/A | N/A
00 Ret.ExistWetFGD & SCR & HRI & CCS | N/A | N/A | N/A | N/A | N/A | N/A | N/A | N/A
00 Ret.ExistWetFGD & SNCR | N/A | N/A | N/A | N/A | N/A | N/A | N/A | N/A
00 Ret.ExistWetFGD & SNCR & CCS | N/A | N/A | N/A | N/A | N/A | N/A | N/A | N/A
00 Ret.ExistWetFGD & SNCR & HRI | N/A | N/A | N/A | N/A | N/A | N/A | N/A | N/A
00 Ret.ExistWetFGD & SNCR & HRI & CCS | N/A | N/A | N/A | N/A | N/A | N/A | N/A | N/A
00 Ret.ExistWetFGD_ACI & CCS | N/A | N/A | N/A | N/A | N/A | N/A | N/A | N/A
00 Ret.ExistWetFGD_ACI & HRI | N/A | N/A | N/A | N/A | N/A | N/A | N/A | N/A
00 Ret.ExistWetFGD_ACI & HRI & CCS | N/A | N/A | N/A | N/A | N/A | N/A | N/A | N/A
00 Ret.ExistWetFGD_ACI & SCR | N/A | N/A | 78.1276 | 80.77 | 80.77 | 80.77 | 78.2319 | 53.9304
00 Ret.ExistWetFGD_ACI & SCR & CCS | N/A | N/A | N/A | N/A | N/A | N/A | N/A | N/A
00 Ret.ExistWetFGD_ACI & SCR & HRI | N/A | N/A | N/A | N/A | N/A | N/A | N/A | N/A
00 Ret.ExistWetFGD_ACI & SCR & HRI & CCS | N/A | N/A | N/A | N/A | N/A | N/A | N/A | N/A
00 Ret.ExistWetFGD_ACI & SNCR | N/A | N/A | N/A | N/A | N/A | N/A | N/A | N/A
00 Ret.ExistWetFGD_ACI & SNCR & CCS | N/A | N/A | N/A | N/A | N/A | N/A | N/A | N/A
00 Ret.ExistWetFGD_ACI & SNCR & HRI | N/A | N/A | N/A | N/A | N/A | N/A | N/A | N/A
00 Ret.ExistWetFGD_ACI & SNCR & HRI & CCS | N/A | N/A | N/A | N/A | N/A | N/A | N/A | N/A
00 Ret.ExistWetFGD_ACI_DSI & CCS | N/A | N/A | N/A | N/A | N/A | N/A | N/A | N/A
00 Ret.ExistWetFGD_ACI_DSI & HRI | N/A | N/A | N/A | N/A | N/A | N/A | N/A | N/A
00 Ret.ExistWetFGD_ACI_DSI & HRI & CCS | N/A | N/A | N/A | N/A | N/A | N/A | N/A | N/A
00 Ret.ExistWetFGD_ACI_DSI & SCR | N/A | N/A | N/A | N/A | N/A | N/A | N/A | N/A
00 Ret.ExistWetFGD_ACI_DSI & SCR & CCS | N/A | N/A | N/A | N/A | N/A | N/A | N/A | N/A
00 Ret.ExistWetFGD_ACI_DSI & SCR & HRI | N/A | N/A | N/A | N/A | N/A | N/A | N/A | N/A
00 Ret.ExistWetFGD_ACI_DSI & SCR & HRI & CCS | N/A | N/A | N/A | N/A | N/A | N/A | N/A | N/A
00 Ret.ExistWetFGD_ACI_DSI & SNCR | N/A | N/A | N/A | N/A | N/A | N/A | N/A | N/A
00 Ret.ExistWetFGD_ACI_DSI & SNCR & CCS | N/A | N/A | N/A | N/A | N/A | N/A | N/A | N/A
00 Ret.ExistWetFGD_ACI_DSI & SNCR & HRI | N/A | N/A | N/A | N/A | N/A | N/A | N/A | N/A
00 Ret.ExistWetFGD_ACI_DSI & SNCR & HRI & CCS | N/A | N/A | N/A | N/A | N/A | N/A | N/A | N/A
00 Ret.ExistWetFGD_DSI & HRI | N/A | N/A | N/A | N/A | N/A | N/A | N/A | N/A
00 Ret.ExistWetFGD_DSI & SCR | N/A | N/A | N/A | N/A | N/A | N/A | N/A | N/A
00 Ret.ExistSNCR_DSI & DryFGD & HRI | N/A | N/A | N/A | N/A | N/A | N/A | N/A | N/A
00 Ret.ExistWetFGD_DSI & SCR & HRI | N/A | N/A | N/A | N/A | N/A | N/A | N/A | N/A
00 Ret.ExistSNCR_DSI & HRI | N/A | N/A | N/A | N/A | N/A | N/A | N/A | N/A
00 Ret.ExistWetFGD_DSI & SNCR | N/A | N/A | N/A | N/A | N/A | N/A | N/A | N/A
00 Ret.ExistWetFGD_DSI & SNCR & HRI | N/A | N/A | N/A | N/A | N/A | N/A | N/A | N/A
00 Ret.ExistWetFGD_SCR & CCS | N/A | N/A | 80.77 | 80.77 | 80.77 | 80.77 | 80.77 | 70.1231
00 Ret.ExistWetFGD_SCR_DSI & CCS | N/A | N/A | N/A | N/A | N/A | N/A | N/A | N/A
00 Ret.ExistWetFGD_SNCR & CCS | N/A | N/A | N/A | N/A | N/A | N/A | N/A | N/A
00 Ret.HRI | N/A | N/A | N/A | N/A | N/A | N/A | N/A | N/A
00 Ret.SCR | N/A | N/A | N/A | N/A | N/A | N/A | N/A | N/A
00 Ret.SCR & DryFGD | N/A | N/A | N/A | N/A | N/A | N/A | N/A | N/A
00 Ret.SCR & DryFGD & ACI | N/A | N/A | N/A | N/A | N/A | N/A | N/A | N/A
00 Ret.SCR & DryFGD & CCS | N/A | N/A | N/A | N/A | N/A | N/A | N/A | N/A
00 Ret.SCR & DryFGD & HRI | N/A | N/A | N/A | N/A | N/A | N/A | N/A | N/A
00 Ret.SCR & DSI | N/A | N/A | N/A | N/A | N/A | N/A | N/A | N/A
00 Ret.SCR & DSI & DryFGD | N/A | N/A | N/A | N/A | N/A | N/A | N/A | N/A
00 Ret.SCR & DSI & DryFGD & HRI | N/A | N/A | N/A | N/A | N/A | N/A | N/A | N/A
00 Ret.SCR & DSI & HRI | N/A | N/A | N/A | N/A | N/A | N/A | N/A | N/A
00 Ret.SCR & DSI & WetFGD | N/A | N/A | N/A | N/A | N/A | N/A | N/A | N/A
00 Ret.SCR & DSI & WetFGD & HRI | N/A | N/A | N/A | N/A | N/A | N/A | N/A | N/A
00 Ret.SCR & HRI | N/A | N/A | N/A | N/A | N/A | N/A | N/A | N/A
00 Ret.SCR & WetFGD | N/A | N/A | N/A | N/A | N/A | N/A | N/A | N/A
00 Ret.SCR & WetFGD & ACI | N/A | N/A | N/A | N/A | N/A | N/A | N/A | N/A
00 Ret.SCR & WetFGD & CCS | N/A | N/A | N/A | N/A | N/A | N/A | N/A | N/A
00 Ret.SCR & WetFGD & HRI | N/A | N/A | N/A | N/A | N/A | N/A | N/A | N/A
00 Ret.SNCR | N/A | N/A | N/A | N/A | N/A | N/A | N/A | N/A
00 Ret.SNCR & DryFGD | N/A | N/A | N/A | N/A | N/A | N/A | N/A | N/A
00 Ret.SNCR & DryFGD & ACI | N/A | N/A | N/A | N/A | N/A | N/A | N/A | N/A
00 Ret.SNCR & DryFGD & ACI & HRI | N/A | N/A | N/A | N/A | N/A | N/A | N/A | N/A
00 Ret.SNCR & DryFGD & CCS | N/A | N/A | N/A | N/A | N/A | N/A | N/A | N/A
00 Ret.SNCR & DryFGD & HRI | N/A | N/A | N/A | N/A | N/A | N/A | N/A | N/A
00 Ret.SNCR & DSI | N/A | N/A | N/A | N/A | N/A | N/A | N/A | N/A
00 Ret.SNCR & DSI & HRI | N/A | N/A | N/A | N/A | N/A | N/A | N/A | N/A
00 Ret.SNCR & HRI | N/A | N/A | N/A | N/A | N/A | N/A | N/A | N/A
00 Ret.SNCR & WetFGD | N/A | N/A | N/A | N/A | N/A | N/A | N/A | N/A
00 Ret.SNCR & WetFGD & ACI | N/A | N/A | N/A | N/A | N/A | N/A | N/A | N/A
00 Ret.SNCR & WetFGD & ACI & HRI | N/A | N/A | N/A | N/A | N/A | N/A | N/A | N/A
00 Ret.SNCR & WetFGD & CCS | N/A | N/A | N/A | N/A | N/A | N/A | N/A | N/A
00 Ret.SNCR & WetFGD & HRI | N/A | N/A | N/A | N/A | N/A | N/A | N/A | N/A
00 Ret.WetFGD | N/A | N/A | N/A | N/A | N/A | N/A | N/A | N/A
00 Ret.WetFGD & CCS | N/A | N/A | N/A | N/A | N/A | N/A | N/A | N/A
00 Ret.WetFGD & HRI | N/A | N/A | N/A | N/A | N/A | N/A | N/A | N/A
00 Ret.FB & HRI | N/A | N/A | N/A | N/A | N/A | N/A | N/A | N/A
00 Ret.FB DryFGD | N/A | N/A | N/A | N/A | N/A | N/A | N/A | N/A
00 Ret.FB DryFGD & HRI | N/A | N/A | N/A | N/A | N/A | N/A | N/A | N/A
00 Ret.FB DryFGD & SNCR | N/A | N/A | N/A | N/A | N/A | N/A | N/A | N/A
00 Ret.FB-Exist ACI & DryFGD & HRI | N/A | N/A | N/A | N/A | N/A | N/A | N/A | N/A
00 Ret.FB-Exist ACI_DSI & DryFGD & SNCR | N/A | N/A | N/A | N/A | N/A | N/A | N/A | N/A
00 Ret.FB-Exist ACI_DSI & SNCR | N/A | N/A | N/A | N/A | N/A | N/A | N/A | N/A
00 Ret.FB-ExistACI & HRI | N/A | N/A | N/A | N/A | N/A | N/A | N/A | N/A
00 Ret.FB-ExistACI_DSI & DryFGD | N/A | N/A | N/A | N/A | N/A | N/A | N/A | N/A
00 Ret.FB-ExistACI_DSI & DryFGD & HRI | N/A | N/A | N/A | N/A | N/A | N/A | N/A | N/A
00 Ret.FB-ExistACI_DSI & DryFGD & SNCR | N/A | N/A | N/A | N/A | N/A | N/A | N/A | N/A
00 Ret.FB-ExistACI_DSI & DryFGD & SNCR & HRI | N/A | N/A | N/A | N/A | N/A | N/A | N/A | N/A
00 Ret.FB-ExistACI_DSI & HRI | N/A | N/A | N/A | N/A | N/A | N/A | N/A | N/A
00 Ret.FB-ExistACI_DSI & SNCR & HRI | N/A | N/A | N/A | N/A | N/A | N/A | N/A | N/A
00 Ret.FB-ExistDryFGD & HRI | N/A | N/A | N/A | N/A | N/A | N/A | N/A | N/A
00 Ret.FB-ExistDryFGD_ACI & HRI | N/A | N/A | N/A | N/A | N/A | N/A | N/A | N/A
00 Ret.FB-ExistDryFGD_ACI & HRI & CCS | N/A | N/A | N/A | N/A | N/A | N/A | N/A | N/A
00 Ret.FB-ExistDryFGD_ACI & SNCR | N/A | N/A | N/A | N/A | N/A | N/A | N/A | N/A
00 Ret.FB-ExistDryFGD_ACI & SNCR & HRI | N/A | N/A | N/A | N/A | N/A | N/A | N/A | N/A
00 Ret.FB-ExistDryFGD_DSI & HRI | N/A | N/A | N/A | N/A | N/A | N/A | N/A | N/A
00 Ret.FB-ExistDryFGD_DSI & SNCR | N/A | N/A | N/A | N/A | N/A | N/A | N/A | N/A
00 Ret.FB-ExistDryFGD_DSI & SNCR & HRI | N/A | N/A | N/A | N/A | N/A | N/A | N/A | N/A
00 Ret.FB-ExistDryFGD_SNCR & HRI | N/A | N/A | N/A | N/A | N/A | N/A | N/A | N/A
00 Ret.FB-ExistDryFGD_SNCR_ACI & HRI | N/A | N/A | N/A | N/A | N/A | N/A | N/A | N/A
00 Ret.FB-ExistDryFGD_SNCR_ACI & HRI & CCS | N/A | N/A | N/A | N/A | N/A | N/A | N/A | N/A
00 Ret.FB-ExistDryFGD_SNCR_ACI_DSI & HRI | N/A | N/A | N/A | N/A | N/A | N/A | N/A | N/A
00 Ret.FB-ExistDryFGD_SNCR_ACI_DSI & HRI & CCS | N/A | N/A | N/A | N/A | N/A | N/A | N/A | N/A
00 Ret.FB-ExistWetFGD_SNCR_ACI & HRI | N/A | N/A | N/A | N/A | N/A | N/A | N/A | N/A
00 Ret.FB-ExistWetFGD_SNCR_ACI & HRI & CCS | N/A | N/A | N/A | N/A | N/A | N/A | N/A | N/A
00 Ret.FB-ExistDryFGD_SNCR_DSI & HRI | N/A | N/A | N/A | N/A | N/A | N/A | N/A | N/A
00 Ret.FB-ExistDSI & DryFGD | N/A | N/A | N/A | N/A | N/A | N/A | N/A | N/A
00 Ret.FB-ExistDSI & DryFGD & HRI | N/A | N/A | N/A | N/A | N/A | N/A | N/A | N/A
00 Ret.FB-ExistDSI & DryFGD & SNCR | N/A | N/A | N/A | N/A | N/A | N/A | N/A | N/A
00 Ret.FB-ExistDSI & DryFGD & SNCR & HRI | N/A | N/A | N/A | N/A | N/A | N/A | N/A | N/A
00 Ret.FB-ExistDSI & HRI | N/A | N/A | N/A | N/A | N/A | N/A | N/A | N/A
00 Ret.FB-ExistDSI & SNCR | N/A | N/A | N/A | N/A | N/A | N/A | N/A | N/A
00 Ret.FB-ExistDSI & SNCR & HRI | N/A | N/A | N/A | N/A | N/A | N/A | N/A | N/A
00 Ret.FB-ExistSNCR & DryFGD | N/A | N/A | N/A | N/A | N/A | N/A | N/A | N/A
00 Ret.FB-ExistSNCR & DryFGD & HRI | N/A | N/A | N/A | N/A | N/A | N/A | N/A | N/A
00 Ret.FB-ExistSNCR & HRI | N/A | N/A | N/A | N/A | N/A | N/A | N/A | N/A
00 Ret.FB-ExistSNCR_ACI & HRI | N/A | N/A | N/A | N/A | N/A | N/A | N/A | N/A
00 Ret.FB-ExistSNCR_ACI_DSI & DryFGD | N/A | N/A | N/A | N/A | N/A | N/A | N/A | N/A
00 Ret.FB-ExistSNCR_ACI_DSI & DryFGD & HRI | N/A | N/A | N/A | N/A | N/A | N/A | N/A | N/A
00 Ret.FB-ExistSNCR_ACI_DSI & HRI | N/A | N/A | N/A | N/A | N/A | N/A | N/A | N/A
00 Ret.FB-ExistSNCR_DryFGD & HRI | N/A | N/A | N/A | N/A | N/A | N/A | N/A | N/A
00 Ret.FB-ExistSNCR_DryFGD_ACI & HRI | N/A | N/A | N/A | N/A | N/A | N/A | N/A | N/A
00 Ret.FB-ExistSNCR_DryFGD_ACI & HRI & CCS | N/A | N/A | N/A | N/A | N/A | N/A | N/A | N/A
00 Ret.FB-ExistSNCR_DSI & DryFGD | N/A | N/A | N/A | N/A | N/A | N/A | N/A | N/A
00 Ret.FB-ExistSNCR_DSI & DryFGD & HRI | N/A | N/A | N/A | N/A | N/A | N/A | N/A | N/A
00 Ret.FB-ExistSNCR_DSI & HRI | N/A | N/A | N/A | N/A | N/A | N/A | N/A | N/A
00 Ret.FB-ExistSNCR_WetFGD & HRI | N/A | N/A | N/A | N/A | N/A | N/A | N/A | N/A
00 Ret.FB-ExistSNCR_WetFGD & HRI & CCS | N/A | N/A | N/A | N/A | N/A | N/A | N/A | N/A
00 Ret.FB-ExistWetFGD_DSI & HRI | N/A | N/A | N/A | N/A | N/A | N/A | N/A | N/A
00 Ret.FB-ExistWetFGD_DSI & SNCR | N/A | N/A | N/A | N/A | N/A | N/A | N/A | N/A
00 Ret.FB-ExistWetFGD_DSI & SNCR & HRI | N/A | N/A | N/A | N/A | N/A | N/A | N/A | N/A
00 Ret.FB-SNCR | N/A | N/A | N/A | N/A | N/A | N/A | N/A | N/A
00 Ret.Oil/Gas Steam SCR | N/A | N/A | N/A | N/A | N/A | N/A | N/A | N/A
00 CC Retirement | 0 | 0 | 0 | 0 | 0 | 0 | 0 | 0
00 CT Retirement | 0 | 0 | 0 | 0 | 0 | 0 | 0 | 0
00 O/G Retirement | 0 | 0 | 0 | 0 | 0 | 0 | 0 | 0
00 Coal Retirement | 0 | 0 | 0 | 0 | 0 | 0 | 0 | 0
00 IGCC Retirement | 0 | 0 | 0 | 0 | 0 | 0 | 0 | 0
00 Nuke Retirement | N/A | 0 | 0 | 0 | 0 | 0 | 0 | 0
00 Biomass Retirement | 0 | 0 | 0 | 0 | 0 | 0 | 0 | 0
00 Fossil_Other Retirement | N/A | N/A | N/A | N/A | N/A | N/A | N/A | N/A
00 Fuel Cell Retirement | N/A | N/A | N/A | N/A | N/A | N/A | N/A | N/A
00 Geothermal Retirement | N/A | N/A | N/A | N/A | N/A | N/A | N/A | N/A
00 Hydro Retirement | N/A | N/A | N/A | N/A | N/A | N/A | N/A | N/A
00 Landfill Gas Retirement | 0 | 0 | 0 | 0 | 0 | 0 | 0 | 0
00 Non Fossil_Other Retirement | N/A | N/A | N/A | N/A | N/A | N/A | N/A | N/A
Average | 40.0089 | 38.7348 | 38.536 | 37.8799 | 36.131 | 34.9207 | 33.2816 | 30.554
(**) Ind. Boilers not included in the average
15. Total Annual Production Cost [Million US2019$](*)
Variable O&M | 8018.4958 | 7531.3326 | 8441.6766 | 8465.7231 | 8693.6863 | 8529.4923 | 8256.3673 | 7338.5277
Fixed O&M | 51525.7461 | 51207.7143 | 49074.6691 | 49254.8027 | 51178.9427 | 53395.8072 | 55527.9632 | 56584.6298
Fuel | 49125.6719 | 44567.376 | 51369.0111 | 52514.291 | 55004.5484 | 56979.2664 | 56498.0553 | 51518.2662
Capital | 11063.8911 | 16251.9741 | 18366.5758 | 22261.881 | 33341.7089 | 39604.2952 | 50374.3807 | 68238.8963
Pollutant Transport & Storage | 0 | -137.7411 | -661.2074 | -745.993 | -766.7588 | -269.4091 | -228.2004 | -194.1555
Total | 119733.805 | 119420.6559 | 126590.7252 | 131750.7048 | 147452.1275 | 158239.4519 | 170428.5661 | 183486.1645
Sales Revenue | 0 | 0 | 0 | 0 | 0 | 0 | 0 | 0
(*) Costs include only those items that are important for determining incremental cost of pollution control (industrial boiler costs are included)
15a Total Annual Resource Cost [Million US2019$](*)
Variable O&M | 8018.4958 | 7531.3326 | 8441.6766 | 8465.7231 | 8693.6863 | 8529.4923 | 8256.3673 | 7338.5277
Fixed O&M | 51525.7461 | 51207.7143 | 49074.6691 | 49254.8027 | 51178.9427 | 53395.8072 | 55527.9632 | 56584.6298
Fuel Total | 36072.2271 | 34190.6579 | 41072.3732 | 42297.1005 | 43735.504 | 45013.6891 | 43829.6062 | 40200.3584
Fuel Elect.+Steam | 36072.2271 | 34190.6579 | 41072.3732 | 42297.1005 | 43735.504 | 45013.6891 | 43829.6062 | 40200.3584
Capital | 11063.8911 | 16251.9741 | 18366.5758 | 22261.881 | 33341.7089 | 39604.2952 | 50374.3807 | 68238.8963
Total IPM | 106680.3602 | 109181.6788 | 116955.2947 | 122279.5074 | 136949.8419 | 146543.2837 | 157988.3174 | 172362.4122
Total Elec.+Steam | 106680.3602 | 109181.6788 | 116955.2947 | 122279.5074 | 136949.8419 | 146543.2837 | 157988.3174 | 172362.4122
Sales Revenue | 0 | 0 | 0 | 0 | 0 | 0 | 0 | 0
(*) Costs include only those items that are important for determining incremental cost of pollution control (industrial boiler costs are included)
15b Annual Transmission Cost Summary [Million US2019$](*)
Energy Transmission Cost Existing Lines | 566.4824 | 554.6941 | 548.4781 | 1534.748 | 1119.4847 | 988.0091 | 1735.36 | 1424.7099
Energy Transmission Cost New Builds | 0 | 0 | 11.6024 | 21.1632 | 20.8333 | 22.656 | 21.627 | 33.2028
Capacity Transfer Cost Existing Lines | 162.2549 | 96.7276 | 109.7984 | 180.6517 | 248.8428 | 381.2231 | 369.5991 | 332.8687
Capacity Transfer Cost New Builds | 587.8066 | 479.7934 | 422.3628 | 424.2162 | 268.2725 | 295.1828 | 231.2854 | 176.9207
Annual Capital Cost Transmission | 0 | 0 | 54.6451 | 71.7911 | 214.5484 | 356.7392 | 418.5379 | 778.1227
Total Transmission Cost Existing Lines | 728.7374 | 651.4217 | 658.2765 | 1715.3997 | 1368.3275 | 1369.2322 | 2104.9591 | 1757.5785
Total Transmission Cost New Builds | 587.8066 | 479.7934 | 488.6102 | 517.1705 | 503.6542 | 674.578 | 671.4502 | 988.2462
Energy Transmission Cost All Lines | 566.4824 | 554.6941 | 560.0805 | 1555.9112 | 1140.318 | 1010.665 | 1756.987 | 1457.9127
Capacity Transfer Cost All Lines | 750.0615 | 576.521 | 532.1611 | 604.8679 | 517.1153 | 676.4059 | 600.8844 | 509.7893
Total Annual Transmission Cost | 1316.5439 | 1131.215 | 1146.8867 | 2232.5702 | 1871.9817 | 2043.8102 | 2776.4093 | 2745.8247
15c Annual Transmission Activity (*)
[GWh] Transmitted Out Existing Lines | 813736.1526 | 869452.7981 | 855165.3154 | 900072.8128 | 832398.0875 | 916849.9288 | 972297.6679 | 1035520.4092
[GWh] Transmitted Out New Builds | 0 | 0 | 7380.334 | 11477.6126 | 21644.7169 | 35509.5685 | 47825.4019 | 82467.3028
[MW] Transferred Out Existing Lines | 89636.0914 | 94243.5921 | 100184.37 | 105397.1161 | 92734.4807 | 100151.7202 | 100361.7577 | 119506.3265
[MW] Transferred Out New Builds | 0 | 0 | 2590.5669 | 3313.2069 | 6959.4981 | 12413.555 | 13670.532 | 27004.8612
Book [MW] of Transmission Builds | 0 | 0 | 5689.7831 | 7014.9478 | 14494.077 | 22768.584 | 27014.0697 | 51326.6164
[GWh] Transmitted Out All Lines | 813736.1526 | 869452.7981 | 862545.6494 | 911550.4254 | 854042.8044 | 952359.4973 | 1020123.0698 | 1117987.712
[MW] Transferred Out All Lines | 89636.0914 | 94243.5921 | 102774.9369 | 108710.323 | 99693.9787 | 112565.2752 | 114032.2896 | 146511.1877
16. Emissions
ASH Thousand Tons | 31987.5947 | 25123.9935 | 32644.494 | 32955.6463 | 33407.8561 | 32111.4274 | 27152.9663 | 19983.7054
CO2 Thousand Tons | 1453730.912 | 1338961.0125 | 1489615.3878 | 1485824.6956 | 1508632.4625 | 1475002.9419 | 1392770.8649 | 1222098.0924
Carbon Million Tonnes | 359.6375 | 331.2447 | 368.515 | 367.5772 | 373.2196 | 364.9 | 344.5567 | 302.3341
HCL Thousand Tons | 3.0096 | 2.4403 | 3.2776 | 3.3182 | 3.3501 | 3.1696 | 2.642 | 1.8718
MER lbs | 5460.021 | 4687.7303 | 5988.9227 | 6001.9741 | 6062.8791 | 5920.4716 | 5415.1542 | 4512.9444
NOX Thousand Tons | 594.0924 | 524.1489 | 606.4333 | 603.9266 | 592.4834 | 539.7294 | 478.0959 | 376.8394
SO2 Thousand Tons | 631.287 | 523.7595 | 700.0567 | 709.6497 | 719.1305 | 694.5613 | 618.5702 | 505.0435
(**) Industrial Boiler emissions are included

## Coal Pivot Tables
Coal Prices (2019$/MMBtu) | [8 empty] | Total TBtu
Coal Region | 2023 | 2025 | 2028 | 2030 | 2035 | 2040 | 2045 | 2050 | 2023 | 2025 | 2028 | 2030 | 2035 | 2040 | 2045 | 2050
Appalachia | 1.7445 | 1.8412 | 1.9101 | 1.9822 | 2.0981 | 2.3335 | 2.5168 | 2.741 | 2159.2459 | 1801.0531 | 2105.6207 | 2082.9362 | 1966.9253 | 1610.0119 | 1310.7844 | 929.4805
Imports | 2.7786 | 2.3515 | 2.3674 | 5.979 | 3.243 | 3.1089 | 2.6988 |  | 15.3476 | 7.1594 | 8.5222 | 0.29036 | 0.29036 | 0.29036 | 0.29036
Interior | 1.4689 | 1.465 | 1.4566 | 1.5085 | 1.6193 | 1.6619 | 1.7427 | 1.7042 | 1410.1013 | 1223.5328 | 1430.1993 | 1412.2746 | 1394.9719 | 1303.9208 | 1072.6481 | 708.6354
Waste Coal | 0.98168 | 0.87846 | 0.99263 | 1.0227 | 1.108 | 1.3542 | 1.3302 | 1.0836 | 60.2944 | 54.2312 | 58.1055 | 58.013 | 57.6565 | 57.5598 | 48.9865 | 48.7838
West | 0.79452 | 0.82978 | 0.81835 | 0.84386 | 0.90568 | 0.96557 | 1.0385 | 1.1136 | 3761.8029 | 3270.0929 | 4297.3393 | 4408.4989 | 4541.921 | 4527.378 | 4114.4574 | 3362.0667
National | 1.2055 | 1.2408 | 1.2279 | 1.261 | 1.3269 | 1.3834 | 1.4521 | 1.4958 | 7406.7921 | 6356.0694 | 7899.787 | 7962.013 | 7961.765 | 7499.1609 | 6547.1668 | 5048.9664
Coal Prices (2019$/Ton) | [8 empty] | Total Million Tons
Coal Region | 2023 | 2025 | 2028 | 2030 | 2035 | 2040 | 2045 | 2050 | 2023 | 2025 | 2028 | 2030 | 2035 | 2040 | 2045 | 2050
Appalachia | 43.5914 | 46.1225 | 47.7865 | 49.7009 | 52.6742 | 58.3737 | 62.7136 | 68.1862 | 86.4114 | 71.8959 | 84.1669 | 83.0744 | 78.347 | 64.3609 | 52.6044 | 37.3635
Imports | 57.6277 | 48.77 | 49.1 | 124.0051 | 67.2601 | 64.4778 | 55.9724 |  | 0.74 | 0.3452 | 0.41091 | 0.014 | 0.014 | 0.014 | 0.014
Interior | 29.2335 | 31.1916 | 29.0922 | 30.1243 | 32.0572 | 32.4034 | 33.8456 | 34.2088 | 70.8539 | 57.4683 | 71.608 | 70.7186 | 70.4657 | 66.8746 | 55.2298 | 35.303
Waste Coal | 13.1545 | 11.7713 | 13.3013 | 13.7038 | 14.8469 | 18.1458 | 17.8242 | 14.5206 | 4.4996 | 4.0471 | 4.3362 | 4.3293 | 4.3027 | 4.2955 | 3.6557 | 3.6406
West | 14.0673 | 14.7217 | 14.5429 | 14.9686 | 16.0366 | 17.0931 | 18.3223 | 19.7505 | 212.4665 | 184.3176 | 241.8171 | 248.5295 | 256.5104 | 255.7455 | 233.1961 | 189.5568
National | 23.8119 | 24.7945 | 24.1086 | 24.6896 | 25.7889 | 26.513 | 27.5803 | 28.4057 | 374.9715 | 318.0741 | 402.3391 | 406.6658 | 409.6398 | 391.2906 | 344.7 | 265.8638

## Natural Gas
EPA620_BC_1k - Natural Gas Results
| Delivered Natural Gas Price (2019$/MMBtu) | [24 empty] | Natural Gas Consumption in the Power Sector (Tcf)
| Winter | [7 empty] | Winter-Shoulder | [7 empty] | Summer | [8 empty] | Winter | [7 empty] | Winter-Shoulder | [7 empty] | Summer
| 2023 | 2025 | 2028 | 2030 | 2035 | 2040 | 2045 | 2050 | 2023 | 2025 | 2028 | 2030 | 2035 | 2040 | 2045 | 2050 | 2023 | 2025 | 2028 | 2030 | 2035 | 2040 | 2045 | 2050 |  | 2023 | 2025 | 2028 | 2030 | 2035 | 2040 | 2045 | 2050 | 2023 | 2025 | 2028 | 2030 | 2035 | 2040 | 2045 | 2050 | 2023 | 2025 | 2028 | 2030 | 2035 | 2040 | 2045 | 2050
ERC_FRNT | 2.8377 | 2.6612 | 3.077 | 3.0871 | 3.2403 | 3.1205 | 2.9693 | 2.9354 | 2.5944 | 2.3389 | 2.736 | 2.7831 | 2.8932 | 3.0393 | 3.0658 | 3.032 | 2.4063 | 2.2128 | 2.5935 | 2.7202 | 2.7959 | 3.1715 | 3.3011 | 3.2672 | ERC_FRNT | 0.01053 | 0.0091066 | 0.0091066 | 0.010423 | 0.01053 | 0.01053 | 0.01053 | 0.01053 | 0.012344 | 0.012344 | 0.0080389 | 0.014274 | 0.014274 | 0.014274 | 0.0087507 | 0.0087507 | 0.019738 | 0.019738 | 0.019738 | 0.019738 | 0.019738 | 0.019738 | 0.01839 | 0.017109
ERC_GWAY | 2.8377 | 2.6612 | 3.077 | 3.0871 | 3.2403 | 3.1205 | 2.9693 | 2.9354 | 2.5944 | 2.3389 | 2.736 | 2.7831 | 2.8932 | 3.0393 | 3.0658 | 3.032 | 2.4063 | 2.2128 | 2.5935 | 2.7202 | 2.7959 | 3.1715 | 3.3011 | 3.2672 | ERC_GWAY | 0.0015997 | 0.0092459 | 0.0030737 | 0.0062811 | 0.010365 | 0.010691 | 0.010691 | 0.00029203 | 0 | 0 | 0 | 0 | 0.0088846 | 0.0088846 | 0.0088846 | 8.9093e-05 | 0.02004 | 0.02004 | 0.02004 | 0.02004 | 0.02004 | 0.02004 | 0.017137 | 0.017137
ERC_PHDL | - | - | - | - | - | - | - | - | - | - | - | - | - | - | - | - | - | - | - | - | - | - | - | - | ERC_PHDL | - | - | - | - | - | - | - | - | - | - | - | - | - | - | - | - | - | - | - | - | - | - | - | -
ERC_REST | 2.8377 | 2.6612 | 3.077 | 3.0871 | 3.2403 | 3.1205 | 2.9693 | 2.9354 | 2.5944 | 2.3389 | 2.736 | 2.7831 | 2.8932 | 3.0393 | 3.0658 | 3.032 | 2.4063 | 2.2128 | 2.5935 | 2.7202 | 2.7959 | 3.1715 | 3.3011 | 3.2672 | ERC_REST | 0.20771 | 0.13638 | 0.14908 | 0.16124 | 0.18124 | 0.22429 | 0.26512 | 0.20634 | 0.29366 | 0.20786 | 0.22444 | 0.24484 | 0.29462 | 0.33105 | 0.33095 | 0.23669 | 0.5856 | 0.4955 | 0.50724 | 0.50552 | 0.57742 | 0.5841 | 0.59115 | 0.49386
ERC_WEST | 2.7404 | 2.5596 | 3.0301 | 3.0547 | 3.219 | 3.0772 | 2.9201 | 2.8863 | 2.459 | 2.2177 | 2.6663 | 2.7204 | 2.8375 | 2.9716 | 2.9771 | 2.9432 | 2.2375 | 2.0867 | 2.4853 | 2.5789 | 2.6819 | 3.0366 | 3.156 | 3.1221 | ERC_WEST | 0.010881 | 0.0097007 | 0.00015365 | 0.00051682 | 0.0056291 | 0.0080911 | 0.004409 | 0.0041239 | 0.0182 | 0.0085781 | 0.0082275 | 0 | 0.00011471 | 0.0014082 | 0 | 0.00036472 | 0.030591 | 0.030315 | 0.026218 | 0.024028 | 0.023901 | 0.023901 | 0.023909 | 0.024563
FRCC | 3.0923 | 2.9784 | 3.3889 | 3.4455 | 3.6758 | 3.5204 | 3.4423 | 3.4084 | 2.8522 | 2.6278 | 3.0355 | 3.1312 | 3.2762 | 3.3693 | 3.3465 | 3.3126 | 2.9128 | 2.7473 | 3.2575 | 3.5606 | 3.7098 | 4.0524 | 4.4907 | 4.4569 | FRCC | 0.29873 | 0.2988 | 0.30487 | 0.30861 | 0.3138 | 0.31889 | 0.31609 | 0.30174 | 0.42472 | 0.42656 | 0.43278 | 0.43961 | 0.43947 | 0.44281 | 0.43569 | 0.40988 | 0.6828 | 0.69429 | 0.70152 | 0.69854 | 0.7316 | 0.75466 | 0.74835 | 0.7342
MIS_AMSO | 2.8826 | 2.7649 | 3.1868 | 3.2276 | 3.4155 | 3.2665 | 3.1149 | 3.0811 | 2.6581 | 2.4255 | 2.8311 | 2.9242 | 3.0579 | 3.1772 | 3.1649 | 3.1311 | 2.483 | 2.3064 | 2.6965 | 2.8776 | 3.0406 | 3.4434 | 3.751 | 3.7172 | MIS_AMSO | 0.042593 | 0.04109 | 0.037262 | 0.04052 | 0.041303 | 0.041056 | 0.038964 | 0.045408 | 0.060278 | 0.06032 | 0.05681 | 0.052394 | 0.054132 | 0.054271 | 0.04263 | 0.049138 | 0.10157 | 0.10667 | 0.10548 | 0.10161 | 0.094651 | 0.073714 | 0.069389 | 0.073412
MIS_AR | 2.8635 | 2.7404 | 3.1692 | 3.2003 | 3.3622 | 3.2197 | 3.0643 | 3.0305 | 2.6636 | 2.4264 | 2.8288 | 2.9123 | 3.029 | 3.157 | 3.1396 | 3.1058 | 2.4219 | 2.2221 | 2.613 | 2.7737 | 2.8638 | 3.2394 | 3.3718 | 3.3379 | MIS_AR | 0.045382 | 0.047605 | 0.046878 | 0.050324 | 0.049301 | 0.049588 | 0.050698 | 0.054609 | 0.056886 | 0.062905 | 0.059029 | 0.060254 | 0.060341 | 0.057761 | 0.05767 | 0.057938 | 0.089932 | 0.091835 | 0.091948 | 0.10199 | 0.10314 | 0.103 | 0.090334 | 0.1002
MIS_IA | 3.1199 | 3.033 | 3.4259 | 3.4534 | 3.55 | 3.3413 | 3.1183 | 3.0844 | 2.8329 | 2.6006 | 3.0153 | 3.1121 | 3.1165 | 3.1886 | 3.1015 | 3.0677 | 2.2743 | 2.1207 | 2.4797 | 2.5896 | 2.6467 | 2.9756 | 3.06 | 3.0262 | MIS_IA | 0.01069 | 0.010687 | 0.010692 | 0.010692 | 0.014151 | 0.014178 | 0.014113 | 0.014113 | 0.01486 | 0.014532 | 0.014476 | 0.014476 | 0.014949 | 0.01293 | 0.012917 | 0.00049657 | 0.034453 | 0.034988 | 0.027492 | 0.02725 | 0.027351 | 0.025514 | 0.023556 | 0.022319
MIS_IL | 2.9701 | 2.8702 | 3.2877 | 3.3172 | 3.4487 | 3.2658 | 3.0714 | 3.0376 | 2.7377 | 2.5082 | 2.9287 | 3.0235 | 3.0835 | 3.184 | 3.1185 | 3.0847 | 2.2816 | 2.1199 | 2.4985 | 2.6188 | 2.6941 | 3.03 | 3.1208 | 3.087 | MIS_IL | 0.0069806 | 0.0066575 | 0.0071615 | 0.0080912 | 0.010763 | 0.011847 | 0.011191 | 0.0087248 | 0.0084311 | 0.0085295 | 0.0084705 | 0.011261 | 0.011832 | 0.003893 | 0.0032222 | 0.0032006 | 0.023079 | 0.026777 | 0.028774 | 0.02982 | 0.039001 | 0.042928 | 0.049147 | 0.049007
MIS_INKY | 2.8804 | 2.7666 | 3.1926 | 3.2317 | 3.393 | 3.2334 | 3.0693 | 3.0355 | 2.6669 | 2.4304 | 2.8401 | 2.9325 | 3.0425 | 3.1643 | 3.1292 | 3.0954 | 2.3306 | 2.1507 | 2.536 | 2.6801 | 2.7684 | 3.1235 | 3.2407 | 3.2069 | MIS_INKY | 0.026926 | 0.032893 | 0.028539 | 0.030145 | 0.035071 | 0.066261 | 0.072457 | 0.04855 | 0.034576 | 0.037481 | 0.035968 | 0.036036 | 0.039084 | 0.061048 | 0.065402 | 0.050134 | 0.071304 | 0.077097 | 0.087624 | 0.076307 | 0.087131 | 0.11154 | 0.10975 | 0.097083
MIS_LA | 2.8159 | 2.6929 | 3.1203 | 3.1549 | 3.3235 | 3.1798 | 3.0244 | 2.9905 | 2.6059 | 2.3694 | 2.7741 | 2.861 | 2.9819 | 3.1075 | 3.0934 | 3.0596 | 2.3902 | 2.1924 | 2.5865 | 2.7559 | 2.8621 | 3.2454 | 3.4192 | 3.3853 | MIS_LA | 0.052074 | 0.053318 | 0.053533 | 0.054483 | 0.072207 | 0.086337 | 0.10773 | 0.12442 | 0.068882 | 0.070368 | 0.07059 | 0.071806 | 0.091687 | 0.098376 | 0.11767 | 0.12873 | 0.11119 | 0.11194 | 0.11191 | 0.11195 | 0.14966 | 0.16261 | 0.19371 | 0.22504
MIS_LMI | 3.0502 | 2.9436 | 3.3837 | 3.4154 | 3.5179 | 3.3241 | 3.0955 | 3.0616 | 2.8415 | 2.6122 | 3.064 | 3.1702 | 3.2146 | 3.2997 | 3.1892 | 3.1553 | 2.325 | 2.1633 | 2.5605 | 2.6862 | 2.7569 | 3.0863 | 3.1618 | 3.128 | MIS_LMI | 0.073023 | 0.072376 | 0.065594 | 0.066357 | 0.069978 | 0.070205 | 0.070182 | 0.069704 | 0.096073 | 0.098304 | 0.085041 | 0.085098 | 0.073752 | 0.068056 | 0.060524 | 0.058592 | 0.16905 | 0.17391 | 0.14809 | 0.14578 | 0.14615 | 0.14143 | 0.13532 | 0.12248
MIS_MAPP | 3.1518 | 3.0527 | 3.474 | 3.4789 | 3.6059 | 3.4082 | 3.1274 | 3.0935 | 2.9495 | 2.7274 | 3.1144 | 3.2161 | 3.2306 | 3.3089 | 3.2141 | 3.1803 | 2.405 | 2.2629 | 2.5972 | 2.7069 | 2.769 | 3.0843 | 3.1524 | 3.1186 | MIS_MAPP | 3.0518e-06 | 3.0518e-06 | 0 | 0 | 0 | 0 | 0 | 0 | 5.4482e-06 | 5.8297e-06 | 6.9674e-07 | 0 | 4.5776e-06 | 4.5776e-06 | 0 | 0 | 0.00027083 | 0.00027083 | 8.8868e-05 | 8.8868e-05 | 5.8031e-05 | 0.00010666 | 0 | 0
MIS_MIDA | 3.0268 | 2.9322 | 3.3477 | 3.3662 | 3.4756 | 3.2802 | 3.0673 | 3.0335 | 2.7682 | 2.5406 | 2.9605 | 3.0578 | 3.0757 | 3.1541 | 3.0733 | 3.0395 | 2.2363 | 2.0846 | 2.4458 | 2.5544 | 2.6194 | 2.9505 | 3.0364 | 3.0026 | MIS_MIDA | 0.0031398 | 0.0031398 | 0.0031507 | 0.0031507 | 0.0049866 | 0.0052201 | 0.0049409 | 0.0031398 | 0.0043183 | 0.0043186 | 0.00025347 | 0.00025877 | 0.00024548 | 0.00028385 | 0.00022967 | 0.00020851 | 0.012417 | 0.010398 | 0.010356 | 0.010284 | 0.010277 | 0.011666 | 0.012928 | 0.0069391
MIS_MNWI | 3.4119 | 3.328 | 3.7054 | 3.7338 | 3.8284 | 3.6208 | 3.3868 | 3.3529 | 3.1301 | 2.8995 | 3.33 | 3.4327 | 3.4322 | 3.4891 | 3.3821 | 3.3482 | 2.5792 | 2.4197 | 2.7934 | 2.912 | 2.9436 | 3.2608 | 3.342 | 3.3082 | MIS_MNWI | 0.012975 | 0.011174 | 0.012165 | 0.013656 | 0.017268 | 0.021486 | 0.019892 | 0.014138 | 0.010543 | 0.016321 | 0.0045272 | 0.0027633 | 0.0034721 | 0.0035673 | 0.0035891 | 0.0034979 | 0.04956 | 0.046545 | 0.045224 | 0.046072 | 0.045562 | 0.027319 | 0.022871 | 0.016275
MIS_MO | 2.9588 | 2.844 | 3.2558 | 3.2901 | 3.4241 | 3.244 | 3.0594 | 3.0255 | 2.696 | 2.4686 | 2.874 | 2.9681 | 3.0442 | 3.1475 | 3.0946 | 3.0607 | 2.2831 | 2.1205 | 2.4955 | 2.6271 | 2.7073 | 3.0538 | 3.1595 | 3.1257 | MIS_MO | 0.00076934 | 0.00074622 | 0.00078061 | 0.00078983 | 0.00082356 | 0.00078775 | 0.0014381 | 0.00095789 | 0.0008738 | 0.00090076 | 0.0008812 | 0.00088384 | 0.00088063 | 0.00085912 | 0.0010641 | 0.00085138 | 0.0059028 | 0.0059774 | 0.0058997 | 0.0049749 | 0.0045627 | 0.0038697 | 0.0052768 | 0.0026
MIS_MS | 2.9483 | 2.834 | 3.2476 | 3.2922 | 3.503 | 3.3507 | 3.2271 | 3.1932 | 2.7056 | 2.4786 | 2.8821 | 2.974 | 3.1183 | 3.2258 | 3.2094 | 3.1755 | 2.6725 | 2.5056 | 2.9406 | 3.1522 | 3.324 | 3.6913 | 4.0488 | 4.0149 | MIS_MS | 0.01342 | 0.014577 | 0.01558 | 0.016764 | 0.016669 | 0.018317 | 0.018489 | 0.015785 | 0.01753 | 0.017528 | 0.019611 | 0.019456 | 0.020298 | 0.020572 | 0.018673 | 0.017763 | 0.02017 | 0.020236 | 0.028499 | 0.026748 | 0.028205 | 0.030469 | 0.025707 | 0.020162
MIS_WOTA | 2.99 | 2.8558 | 3.24 | 3.2531 | 3.4044 | 3.2751 | 3.1191 | 3.0852 | 2.7813 | 2.534 | 2.8961 | 2.963 | 3.0737 | 3.209 | 3.2198 | 3.1859 | 2.5576 | 2.3476 | 2.7196 | 2.8802 | 2.9505 | 3.3305 | 3.4581 | 3.4243 | MIS_WOTA | 0.058999 | 0.059248 | 0.056793 | 0.052854 | 0.053896 | 0.054054 | 0.052804 | 0.051597 | 0.081346 | 0.082477 | 0.078547 | 0.08075 | 0.068129 | 0.06569 | 0.065062 | 0.048698 | 0.13346 | 0.13941 | 0.14015 | 0.13704 | 0.10123 | 0.10153 | 0.098616 | 0.093656
MIS_WUMS | 3.2047 | 3.1236 | 3.4857 | 3.5149 | 3.6074 | 3.4009 | 3.156 | 3.1222 | 2.9281 | 2.6991 | 3.1454 | 3.2541 | 3.2486 | 3.2904 | 3.1633 | 3.1295 | 2.3849 | 2.2193 | 2.6079 | 2.7352 | 2.7412 | 3.0467 | 3.1248 | 3.0909 | MIS_WUMS | 0.039005 | 0.035247 | 0.034272 | 0.03647 | 0.04143 | 0.045425 | 0.046408 | 0.041661 | 0.051537 | 0.050994 | 0.04295 | 0.037528 | 0.046793 | 0.051553 | 0.052811 | 0.039125 | 0.093482 | 0.095834 | 0.08891 | 0.086174 | 0.093549 | 0.090784 | 0.090836 | 0.084403
NENG_CT | 6.8496 | 6.1669 | 6.445 | 6.5968 | 6.6012 | 6.1792 | 5.836 | 5.8021 | 3.4311 | 2.8806 | 3.1443 | 3.2022 | 3.3013 | 3.3939 | 3.2969 | 3.2631 | 2.2961 | 1.9563 | 2.2052 | 2.3123 | 2.4438 | 2.6458 | 2.8413 | 2.8074 | NENG_CT | 0.017414 | 0.01426 | 0.027052 | 0.019856 | 0.023064 | 0.02705 | 0.031483 | 0.027491 | 0.016686 | 0.0078617 | 0.024372 | 0.010767 | 0.0054391 | 0.0033342 | 0.0034245 | 0.0030551 | 0.062728 | 0.057935 | 0.078919 | 0.075436 | 0.070619 | 0.087559 | 0.098086 | 0.10469
NENG_ME | 6.8284 | 6.1457 | 6.4237 | 6.5755 | 6.58 | 6.158 | 5.8147 | 5.7809 | 3.4099 | 2.8593 | 3.1231 | 3.1809 | 3.28 | 3.3727 | 3.2757 | 3.2418 | 2.2749 | 1.935 | 2.1839 | 2.291 | 2.4226 | 2.6246 | 2.82 | 2.7862 | NENG_ME | 0.0012122 | 0.00062933 | 0.0012022 | 0.0012022 | 0.0011552 | 0.0011441 | 0.0011441 | 0.0011441 | 0.00036221 | 3.7875e-05 | 0.00012266 | 0.00024517 | 3.1436e-05 | 0.00024474 | 0.00056091 | 0.00016345 | 0.0018128 | 0.00076861 | 0.00079834 | 0.00077114 | 0.00077198 | 0.0017068 | 0.0020267 | 0.0017096
NENGREST | 6.8284 | 6.1457 | 6.4237 | 6.5755 | 6.58 | 6.158 | 5.8147 | 5.7809 | 3.4099 | 2.8593 | 3.1231 | 3.1809 | 3.28 | 3.3727 | 3.2757 | 3.2418 | 2.2749 | 1.935 | 2.1839 | 2.291 | 2.4226 | 2.6246 | 2.82 | 2.7862 | NENGREST | 0.018523 | 0.0069581 | 0.015495 | 0.028022 | 0.029937 | 0.036076 | 0.031676 | 0.020121 | 0.006586 | 0.0023221 | 0.0034998 | 0.0031089 | 0.0025553 | 0.0011407 | 0.0012019 | 0.00093807 | 0.1106 | 0.10025 | 0.11651 | 0.11891 | 0.099499 | 0.10403 | 0.07923 | 0.072731
NY_Z_A | 2.7317 | 2.497 | 2.8851 | 2.995 | 3.2438 | 3.0225 | 2.908 | 2.8741 | 2.455 | 2.0586 | 2.3883 | 2.4268 | 2.6476 | 2.828 | 2.8805 | 2.8466 | 2.0453 | 1.7753 | 2.0445 | 2.1144 | 2.3164 | 2.6401 | 2.8466 | 2.8127 | NY_Z_A | 0.0065372 | 0.0053202 | 0.0051266 | 0.004707 | 0.0046408 | 0.00035233 | 5.1592e-05 | 0.00081294 | 0.0018897 | 0.0017088 | 0.0012012 | 0.0018792 | 0.0011958 | 0 | 0 | 0 | 0.0070249 | 0.0072667 | 0.0056656 | 0.0087968 | 0.002881 | 3.1593e-06 | 3.1593e-06 | 1.9736e-05
NY_Z_B | 2.6311 | 2.3905 | 2.7747 | 2.8514 | 3.1262 | 2.9479 | 2.8408 | 2.807 | 2.3996 | 1.9983 | 2.3309 | 2.3689 | 2.6023 | 2.7877 | 2.8393 | 2.8054 | 2.0059 | 1.7255 | 1.9931 | 2.0591 | 2.2734 | 2.6003 | 2.8098 | 2.7759 | NY_Z_B | 0.0032877 | 0.0032877 | 0.0032877 | 0.003278 | 0.0032488 | 0.0016318 | 0.0010725 | 0.0017022 | 0.0036928 | 0.002918 | 0.0026129 | 0.0036928 | 0.0023829 | 0 | 0 | 0 | 0.0052304 | 0.0053213 | 0.005 | 0.0057824 | 0.0049323 | 0 | 0 | 6.3351e-05
NY_Z_C&E | 3.314 | 3.0653 | 3.3714 | 3.4448 | 3.5945 | 3.3799 | 3.2135 | 3.1796 | 2.6689 | 2.244 | 2.5545 | 2.5919 | 2.7786 | 2.9457 | 2.9615 | 2.9277 | 2.1386 | 1.8394 | 2.1038 | 2.1836 | 2.3713 | 2.6548 | 2.8607 | 2.8268 | NY_Z_C&E | 0.015674 | 0.01427 | 0.014089 | 0.014401 | 0.013717 | 0.012223 | 0.012223 | 0.012235 | 0.017089 | 0.016588 | 0.01657 | 0.017266 | 0.011848 | 0 | 0 | 0 | 0.026446 | 0.025617 | 0.025261 | 0.0266 | 0.024755 | 0.00054379 | 0.00054379 | 0.00054379
NY_Z_D | 4.6796 | 4.4148 | 4.5647 | 4.6314 | 4.5311 | 4.2438 | 3.9588 | 3.9249 | 3.2073 | 2.7356 | 3.0017 | 3.0379 | 3.1311 | 3.2616 | 3.206 | 3.1722 | 2.4038 | 2.0673 | 2.3252 | 2.4327 | 2.567 | 2.7639 | 2.9624 | 2.9286 | NY_Z_D | - | - | - | - | - | - | - | - | - | - | - | - | - | - | - | - | - | - | - | - | - | - | - | -
NY_Z_F | 4.6796 | 4.4148 | 4.5647 | 4.6314 | 4.5311 | 4.2438 | 3.9588 | 3.9249 | 3.2073 | 2.7356 | 3.0017 | 3.0379 | 3.1311 | 3.2616 | 3.206 | 3.1722 | 2.4038 | 2.0673 | 2.3252 | 2.4327 | 2.567 | 2.7639 | 2.9624 | 2.9286 | NY_Z_F | 0.019424 | 0.0144 | 0.015957 | 0.017052 | 0.016608 | 0.00037697 | 0.0019776 | 0.0026819 | 0.010336 | 6.8547e-05 | 0.00017022 | 0.013813 | 0.0001421 | 0 | 0 | 0 | 0.050612 | 0.040005 | 0.042063 | 0.042063 | 0.035622 | 0.0001405 | 0.00022762 | 0.00018218
NY_Z_G-I | 4.6796 | 4.4148 | 4.5647 | 4.6314 | 4.5311 | 4.2438 | 3.9588 | 3.9249 | 3.2073 | 2.7356 | 3.0017 | 3.0379 | 3.1311 | 3.2616 | 3.206 | 3.1722 | 2.4038 | 2.0673 | 2.3252 | 2.4327 | 2.567 | 2.7639 | 2.9624 | 2.9286 | NY_Z_G-I | 0.020942 | 0.02093 | 0.020936 | 0.02093 | 0.02093 | 0.0052122 | 0.0052122 | 0.0052122 | 0.028126 | 0.019111 | 0.021324 | 0.028371 | 0.0011482 | 6.8647e-05 | 0.00013644 | 8.2223e-05 | 0.039356 | 0.039356 | 0.039331 | 0.039251 | 0.039236 | 0.023104 | 0.015859 | 0.0083883
NY_Z_J | 6.9899 | 6.2675 | 6.4388 | 6.5528 | 6.3899 | 5.872 | 5.477 | 5.4431 | 3.511 | 2.949 | 3.164 | 3.1992 | 3.2825 | 3.4005 | 3.3457 | 3.3119 | 2.429 | 2.0897 | 2.331 | 2.4357 | 2.5658 | 2.7819 | 2.9788 | 2.945 | NY_Z_J | 0.019453 | 0.019123 | 0.019551 | 0.020362 | 0.00087892 | 0.002202 | 0.0083598 | 0.0082823 | 0.029584 | 0.032066 | 0.032051 | 0.034485 | 0.012695 | 0.00048036 | 0.00077339 | 0.00025048 | 0.097004 | 0.09403 | 0.089477 | 0.089488 | 0.064757 | 0.044572 | 0.053374 | 0.065701
NY_Z_K | 6.9899 | 6.2675 | 6.4388 | 6.5528 | 6.3899 | 5.872 | 5.477 | 5.4431 | 3.511 | 2.949 | 3.164 | 3.1992 | 3.2825 | 3.4005 | 3.3457 | 3.3119 | 2.429 | 2.0897 | 2.331 | 2.4357 | 2.5658 | 2.7819 | 2.9788 | 2.945 | NY_Z_K | 0.0078934 | 0.0070919 | 0.0047299 | 0.0042889 | 0.00020942 | 0.00012672 | 0.00012822 | 0.00013106 | 0.0094047 | 0.0059712 | 0.0067099 | 0.0056478 | 0.00057026 | 3.1317e-05 | 3.1317e-05 | 3.1317e-05 | 0.034606 | 0.034039 | 0.032003 | 0.027279 | 0.013388 | 0.0051798 | 0.0051323 | 0.0039239
PJM_AP | 2.6128 | 2.421 | 2.8013 | 2.8412 | 3.072 | 2.9219 | 2.8211 | 2.7873 | 2.3054 | 1.912 | 2.2467 | 2.2932 | 2.5108 | 2.6892 | 2.7331 | 2.6992 | 1.9209 | 1.6381 | 1.9085 | 1.9777 | 2.1827 | 2.5095 | 2.7195 | 2.6856 | PJM_AP | 0.047882 | 0.048458 | 0.048388 | 0.048323 | 0.048289 | 0.046484 | 0.045796 | 0.16773 | 0.053537 | 0.056012 | 0.054134 | 0.054355 | 0.054145 | 0.052569 | 0.035406 | 0.12374 | 0.078868 | 0.091223 | 0.080189 | 0.083739 | 0.081421 | 0.077447 | 0.07259 | 0.25698
PJM_ATSI | 2.6507 | 2.4856 | 2.8898 | 2.9397 | 3.1452 | 2.974 | 2.8359 | 2.802 | 2.4177 | 2.1002 | 2.4699 | 2.5349 | 2.7028 | 2.8517 | 2.8603 | 2.8264 | 2.0252 | 1.8059 | 2.1221 | 2.2145 | 2.3645 | 2.6963 | 2.8566 | 2.8228 | PJM_ATSI | 0.057906 | 0.059533 | 0.060004 | 0.06437 | 0.071346 | 0.075705 | 0.10626 | 0.11882 | 0.07784 | 0.080103 | 0.078098 | 0.081878 | 0.086496 | 0.085712 | 0.13031 | 0.12395 | 0.12409 | 0.14506 | 0.12768 | 0.13615 | 0.15696 | 0.15567 | 0.1978 | 0.21202
PJM_COMD | 3.0525 | 2.9558 | 3.3744 | 3.3968 | 3.5061 | 3.311 | 3.1003 | 3.0665 | 2.8027 | 2.5752 | 3.0082 | 3.1079 | 3.1373 | 3.2182 | 3.1334 | 3.0995 | 2.2906 | 2.1307 | 2.5109 | 2.6315 | 2.703 | 3.0352 | 3.121 | 3.0872 | PJM_COMD | 0.031568 | 0.031354 | 0.031167 | 0.032404 | 0.033134 | 0.033536 | 0.033714 | 0.042059 | 0.034462 | 0.038773 | 0.029099 | 0.028723 | 0.042041 | 0.042382 | 0.042461 | 0.038167 | 0.085258 | 0.088045 | 0.081008 | 0.080505 | 0.082795 | 0.074521 | 0.07077 | 0.080188
PJM_Dom | 3.0594 | 2.9161 | 3.2855 | 3.3205 | 3.4713 | 3.3091 | 3.2208 | 3.1869 | 2.5365 | 2.121 | 2.4469 | 2.4995 | 2.6864 | 2.8555 | 2.8856 | 2.8518 | 2.1335 | 1.8233 | 2.0891 | 2.1652 | 2.346 | 2.6649 | 2.8741 | 2.8402 | PJM_Dom | 0.07663 | 0.075868 | 0.076047 | 0.073251 | 0.07007 | 0.068973 | 0.045512 | 0 | 0.10072 | 0.1158 | 0.10506 | 0.10186 | 0.098268 | 0.098491 | 0.0253 | 0 | 0.16948 | 0.1879 | 0.17755 | 0.17327 | 0.16297 | 0.15506 | 0.12126 | 0
PJM_EMAC | 3.2694 | 3.1354 | 3.4937 | 3.5279 | 3.6735 | 3.5034 | 3.4038 | 3.37 | 2.6885 | 2.2851 | 2.6013 | 2.6484 | 2.8324 | 2.9984 | 3.0268 | 2.993 | 2.2346 | 1.9472 | 2.2052 | 2.2784 | 2.4579 | 2.762 | 2.9682 | 2.9344 | PJM_EMAC | 0.1172 | 0.10847 | 0.1192 | 0.11234 | 0.13019 | 0.14727 | 0.15147 | 0.15076 | 0.13265 | 0.16623 | 0.16421 | 0.14275 | 0.14976 | 0.16417 | 0.18581 | 0.15862 | 0.25799 | 0.26087 | 0.29886 | 0.27944 | 0.29387 | 0.32036 | 0.32558 | 0.33083
PJM_PENE | 2.4431 | 2.2134 | 2.5993 | 2.6586 | 2.9345 | 2.7769 | 2.6741 | 2.6403 | 2.2247 | 1.8325 | 2.1685 | 2.2096 | 2.4427 | 2.6281 | 2.68 | 2.6462 | 1.8417 | 1.568 | 1.838 | 1.9041 | 2.1181 | 2.4474 | 2.6572 | 2.6234 | PJM_PENE | 0.03528 | 0.035604 | 0.035587 | 0.035351 | 0.034713 | 0.034606 | 0.041613 | 0.041421 | 0.045978 | 0.047529 | 0.046558 | 0.046746 | 0.046355 | 0.046238 | 0.049476 | 0.045984 | 0.076322 | 0.081414 | 0.079958 | 0.076072 | 0.075963 | 0.067065 | 0.073812 | 0.067286
PJM_SMAC | 3.1368 | 2.9871 | 3.3557 | 3.392 | 3.5447 | 3.374 | 3.2696 | 3.2358 | 2.6095 | 2.198 | 2.523 | 2.574 | 2.7638 | 2.9322 | 2.9646 | 2.9307 | 2.1783 | 1.8885 | 2.1532 | 2.2258 | 2.4125 | 2.7248 | 2.9335 | 2.8997 | PJM_SMAC | 0.020159 | 0.019043 | 0.019504 | 0.019109 | 0.019622 | 0.022352 | 0.022513 | 0.020592 | 0.025334 | 0.028468 | 0.02595 | 0.024773 | 0.024742 | 0.026135 | 0.027869 | 0.026549 | 0.045677 | 0.046902 | 0.044295 | 0.043055 | 0.041647 | 0.046566 | 0.046336 | 0.045271
PJM_West | 2.7973 | 2.6657 | 3.0725 | 3.1081 | 3.274 | 3.1114 | 2.9706 | 2.9368 | 2.519 | 2.2174 | 2.5988 | 2.6744 | 2.8149 | 2.9512 | 2.9396 | 2.9058 | 2.1354 | 1.9151 | 2.2495 | 2.3581 | 2.4858 | 2.8233 | 2.9725 | 2.9386 | PJM_West | 0.094132 | 0.093039 | 0.093576 | 0.093304 | 0.09774 | 0.11682 | 0.16396 | 0.19908 | 0.12309 | 0.12364 | 0.1228 | 0.1228 | 0.12496 | 0.13061 | 0.18469 | 0.22006 | 0.19819 | 0.21682 | 0.18894 | 0.18905 | 0.20587 | 0.21732 | 0.31525 | 0.41163
PJM_WMAC | 2.5506 | 2.3433 | 2.7238 | 2.7638 | 3.0153 | 2.87 | 2.7691 | 2.7353 | 2.2681 | 1.8749 | 2.2082 | 2.251 | 2.4765 | 2.6589 | 2.7063 | 2.6724 | 1.8745 | 1.6005 | 1.8671 | 1.9332 | 2.1427 | 2.4656 | 2.6748 | 2.6409 | PJM_WMAC | 0.13993 | 0.14861 | 0.14208 | 0.13894 | 0.13846 | 0.14619 | 0.16233 | 0.18122 | 0.14474 | 0.16093 | 0.15262 | 0.15262 | 0.14478 | 0.14937 | 0.15038 | 0.14558 | 0.24198 | 0.24741 | 0.25604 | 0.2496 | 0.24616 | 0.21557 | 0.2321 | 0.24321
S_C_KY | 2.9595 | 2.8216 | 3.2245 | 3.2588 | 3.4292 | 3.2719 | 3.1436 | 3.1098 | 2.6469 | 2.3304 | 2.6984 | 2.7682 | 2.9274 | 3.0712 | 3.0792 | 3.0453 | 2.3184 | 2.0746 | 2.4069 | 2.5263 | 2.6626 | 3.0109 | 3.1794 | 3.1455 | S_C_KY | 0.010368 | 0.010668 | 0.010724 | 0.01096 | 0.030743 | 0.039933 | 0.053038 | 0.065473 | 0.011826 | 0.011901 | 0.012157 | 0.012541 | 0.041492 | 0.052846 | 0.066177 | 0.075413 | 0.025433 | 0.040754 | 0.030707 | 0.031771 | 0.066213 | 0.081098 | 0.09864 | 0.1239
S_C_TVA | 2.9053 | 2.7856 | 3.1938 | 3.2345 | 3.4335 | 3.2763 | 3.1586 | 3.1247 | 2.6271 | 2.3702 | 2.7628 | 2.8504 | 2.9961 | 3.1188 | 3.1079 | 3.0741 | 2.4274 | 2.2344 | 2.6122 | 2.7767 | 2.9405 | 3.3126 | 3.6422 | 3.6083 | S_C_TVA | 0.12445 | 0.12439 | 0.12491 | 0.11852 | 0.12673 | 0.13379 | 0.15524 | 0.19207 | 0.16424 | 0.16551 | 0.16392 | 0.15202 | 0.15914 | 0.15942 | 0.15503 | 0.17312 | 0.23975 | 0.2431 | 0.23565 | 0.2323 | 0.25266 | 0.24877 | 0.23936 | 0.28972
S_D_AECI | 2.9355 | 2.8105 | 3.2205 | 3.2627 | 3.409 | 3.2365 | 3.066 | 3.0321 | 2.6706 | 2.4433 | 2.8414 | 2.9339 | 3.039 | 3.1548 | 3.1158 | 3.082 | 2.3171 | 2.1491 | 2.531 | 2.674 | 2.7619 | 3.1161 | 3.2317 | 3.1979 | S_D_AECI | 0.018491 | 0.018558 | 0.019209 | 0.019453 | 0.017537 | 0.02 | 0.019592 | 0.01662 | 0.019682 | 0.024628 | 0.021523 | 0.023784 | 0.01759 | 0.017142 | 0.017142 | 0.0092003 | 0.035468 | 0.038891 | 0.042512 | 0.042368 | 0.042193 | 0.033187 | 0.024182 | 0.024808
S_SOU | 2.9568 | 2.8442 | 3.2533 | 3.2977 | 3.5205 | 3.3658 | 3.2659 | 3.232 | 2.7002 | 2.473 | 2.8761 | 2.9703 | 3.1156 | 3.2221 | 3.2049 | 3.171 | 2.6536 | 2.4863 | 2.9134 | 3.1323 | 3.3156 | 3.6939 | 4.1432 | 4.1094 | S_SOU | 0.2296 | 0.23514 | 0.22478 | 0.22522 | 0.23605 | 0.25665 | 0.29955 | 0.32981 | 0.30426 | 0.30941 | 0.30103 | 0.30386 | 0.31801 | 0.32541 | 0.34608 | 0.35866 | 0.48426 | 0.5346 | 0.49869 | 0.46879 | 0.48866 | 0.48575 | 0.51478 | 0.55973
S_VACA | 3.3085 | 3.1923 | 3.5914 | 3.6377 | 3.8542 | 3.7014 | 3.6273 | 3.5934 | 2.9552 | 2.6825 | 3.0693 | 3.1625 | 3.3234 | 3.4504 | 3.4469 | 3.413 | 2.7711 | 2.5652 | 2.9232 | 3.091 | 3.2963 | 3.6855 | 4.1529 | 4.1191 | S_VACA | 0.1329 | 0.14571 | 0.15146 | 0.15789 | 0.19982 | 0.21666 | 0.23762 | 0.26089 | 0.16439 | 0.20236 | 0.18249 | 0.18478 | 0.24038 | 0.23656 | 0.21086 | 0.1772 | 0.28424 | 0.36619 | 0.33227 | 0.30805 | 0.40762 | 0.3949 | 0.37559 | 0.35885
SPP_KIAM | 2.7204 | 2.6027 | 3.0197 | 3.0406 | 3.2063 | 3.0528 | 2.887 | 2.8532 | 2.4938 | 2.2631 | 2.6576 | 2.735 | 2.8502 | 2.9745 | 2.9471 | 2.9133 | 2.1894 | 2.0173 | 2.392 | 2.5238 | 2.6256 | 2.9905 | 3.1092 | 3.0753 | SPP_KIAM | 0.014836 | 0.012743 | 0.0043998 | 0.0089882 | 0.0042656 | 0.015304 | 0.015304 | 0.0020904 | 0.0093972 | 0.0081045 | 0 | 0 | 0.0070298 | 0.012718 | 0.012718 | 0.012718 | 0.028686 | 0.028686 | 0.028686 | 0.028686 | 0.028686 | 0.028686 | 0.028686 | 0.025421
SPP_N | 2.8827 | 2.7738 | 3.1837 | 3.2164 | 3.3654 | 3.1936 | 3.0172 | 2.9834 | 2.6345 | 2.4091 | 2.8051 | 2.8891 | 2.9883 | 3.1047 | 3.0632 | 3.0294 | 2.2609 | 2.11 | 2.4768 | 2.5945 | 2.6882 | 3.0387 | 3.1428 | 3.109 | SPP_N | 0.0021881 | 0.0024323 | 0.0032707 | 0.0053036 | 0.0044358 | 0.0067064 | 0.0070902 | 0.0048548 | 0.0023021 | 0.0053023 | 0.0019781 | 0.00024285 | 0.00017486 | 0.00017486 | 0.00080906 | 0.00049761 | 0.032394 | 0.037661 | 0.033395 | 0.033184 | 0.029447 | 0.025955 | 0.028493 | 0.02539
SPP_NEBR | 3.2117 | 3.1163 | 3.5283 | 3.5544 | 3.7065 | 3.5348 | 3.3525 | 3.3187 | 2.9765 | 2.7518 | 3.148 | 3.226 | 3.3186 | 3.4352 | 3.3888 | 3.3549 | 2.5685 | 2.4273 | 2.7861 | 2.883 | 2.976 | 3.3176 | 3.4082 | 3.3744 | SPP_NEBR | 0 | 0 | 0 | 9.0517e-05 | 0.00013261 | 0.00014359 | 0.00013261 | 0.00013261 | 0 | 0 | 0 | 0 | 0 | 0 | 2.9723e-05 | 0.00012419 | 0.0017624 | 0.0036249 | 0.002244 | 0.0022434 | 0.0019819 | 0.0021762 | 0.0031592 | 0.0040517
SPP_SPS | 2.7669 | 2.6636 | 3.1076 | 3.1437 | 3.3164 | 3.1177 | 2.9477 | 2.9139 | 2.4954 | 2.2679 | 2.6965 | 2.7661 | 2.8792 | 3.0006 | 2.9862 | 2.9524 | 2.1703 | 2.0462 | 2.4233 | 2.4955 | 2.6641 | 3.1061 | 3.1593 | 3.1254 | SPP_SPS | 0.0039409 | 0.005042 | 0.0011297 | 0.0021816 | 0.00026082 | 0.00055583 | 0.00077919 | 0.00060246 | 0.0041748 | 0.0099891 | 5.7597e-05 | 3.3816e-05 | 1.1188e-05 | 0.00034123 | 0.0004567 | 0.00021381 | 0.03913 | 0.040644 | 0.030112 | 0.022512 | 0.0027416 | 0.0014044 | 0.00074511 | 0.00065051
SPP_WAUE | 2.8676 | 2.7752 | 3.1795 | 3.195 | 3.3075 | 3.1017 | 2.8368 | 2.8029 | 2.6277 | 2.4006 | 2.7951 | 2.895 | 2.9017 | 2.9758 | 2.8815 | 2.8476 | 2.0695 | 1.9231 | 2.2648 | 2.375 | 2.4328 | 2.7519 | 2.825 | 2.7911 | SPP_WAUE | 8.8524e-05 | 8.639e-05 | 8.639e-05 | 0.00018116 | 0.00074641 | 0.00094434 | 0.003739 | 0.0012086 | 7.038e-06 | 1.1879e-05 | 4.2679e-06 | 0 | 0.00020906 | 0.00020906 | 0.00075375 | 0.0013236 | 0.0082366 | 0.010102 | 0.0091765 | 0.0098662 | 0.0097482 | 0.010367 | 0.009779 | 0.011184
SPP_WEST | 2.7204 | 2.6027 | 3.0197 | 3.0406 | 3.2063 | 3.0528 | 2.887 | 2.8532 | 2.4938 | 2.2631 | 2.6576 | 2.735 | 2.8502 | 2.9745 | 2.9471 | 2.9133 | 2.1894 | 2.0173 | 2.392 | 2.5238 | 2.6256 | 2.9905 | 3.1092 | 3.0753 | SPP_WEST | 0.05415 | 0.056935 | 0.055302 | 0.052088 | 0.048965 | 0.04703 | 0.050389 | 0.045661 | 0.068628 | 0.071708 | 0.066631 | 0.0542 | 0.03626 | 0.031684 | 0.030839 | 0.016608 | 0.14646 | 0.14619 | 0.13431 | 0.13034 | 0.12817 | 0.1171 | 0.10313 | 0.081884
WEC_BANC | 3.4559 | 3.5065 | 3.6222 | 3.7004 | 3.7216 | 3.3055 | 3.1278 | 3.094 | 2.9988 | 2.7856 | 3.1949 | 3.3179 | 3.2692 | 3.2969 | 3.2356 | 3.2018 | 2.9755 | 2.9041 | 3.188 | 3.1712 | 2.9641 | 2.9115 | 3.0532 | 3.0194 | WEC_BANC | 0.019131 | 0.019197 | 0.019375 | 0.021934 | 0.023045 | 0.024631 | 0.023747 | 0.021584 | 0.025938 | 0.026514 | 0.026348 | 0.028622 | 0.028895 | 0.029154 | 0.02362 | 0.014511 | 0.034213 | 0.034044 | 0.032722 | 0.033431 | 0.035947 | 0.036406 | 0.033268 | 0.0021322
WEC_CALN | 3.3578 | 3.4344 | 3.6103 | 3.6947 | 3.7637 | 3.359 | 3.1806 | 3.1467 | 2.8673 | 2.6478 | 3.056 | 3.1714 | 3.1882 | 3.2533 | 3.2294 | 3.1956 | 2.9788 | 2.8975 | 3.104 | 3.0684 | 3.1219 | 4.2979 | 4.6109 | 4.577 | WEC_CALN | 0.11532 | 0.11627 | 0.12122 | 0.10558 | 0.094788 | 0.064558 | 0.0083811 | 0.010422 | 0.11477 | 0.13734 | 0.13186 | 0.096512 | 0.057899 | 0.009991 | 0.0012368 | 0.00074804 | 0.12719 | 0.15308 | 0.12947 | 0.11732 | 0.086027 | 0.0064891 | 0.00088242 | 0.00079991
WEC_LADW | 3.4627 | 3.526 | 3.6497 | 3.712 | 3.7667 | 3.349 | 3.171 | 3.1371 | 2.9281 | 2.7002 | 3.108 | 3.2181 | 3.2186 | 3.2748 | 3.2425 | 3.2086 | 3.1056 | 3.0065 | 3.1797 | 3.1191 | 3.12 | 4.6589 | 5.0916 | 5.0577 | WEC_LADW | 0.03266 | 0.035748 | 0.036894 | 0.03225 | 0.032075 | 0.032116 | 0.023619 | 0.023849 | 0.042757 | 0.043845 | 0.044819 | 0.03764 | 0.036725 | 0.031713 | 0.012782 | 0.010323 | 0.049587 | 0.049424 | 0.055508 | 0.050197 | 0.047023 | 0.040391 | 0.0023465 | 0.0033108
WEC_SDGE | 3.4784 | 3.555 | 3.6869 | 3.7343 | 3.8222 | 3.4039 | 3.228 | 3.1941 | 2.8658 | 2.6237 | 3.0304 | 3.1283 | 3.178 | 3.2638 | 3.2622 | 3.2283 | 3.2436 | 3.1169 | 3.1805 | 3.0775 | 3.286 | 6.4183 | 7.1417 | 7.1079 | WEC_SDGE | 0.017337 | 0.017121 | 0.020433 | 0.021157 | 0.020897 | 0.015348 | 0.009043 | 0.0094284 | 0.028864 | 0.028485 | 0.021488 | 0.012301 | 0.011664 | 0.011635 | 0.0092832 | 0.0073594 | 0.021201 | 0.01955 | 0.019664 | 0.015229 | 0.0127 | 0.009692 | 0.0017168 | 0.0016531
WECC_AZ | 2.9327 | 3.034 | 3.3108 | 3.4334 | 3.531 | 3.1502 | 2.9705 | 2.9366 | 2.5078 | 2.308 | 2.7285 | 2.8506 | 2.905 | 2.9868 | 2.985 | 2.9511 | 2.5287 | 2.4849 | 2.7597 | 2.7904 | 2.96 | 3.6645 | 3.4789 | 3.4451 | WECC_AZ | 0.062404 | 0.059204 | 0.065238 | 0.074336 | 0.080142 | 0.092007 | 0.12694 | 0.11104 | 0.064788 | 0.062587 | 0.069445 | 0.088544 | 0.1075 | 0.11687 | 0.1036 | 0.09084 | 0.13989 | 0.14193 | 0.16623 | 0.19852 | 0.20595 | 0.21664 | 0.229 | 0.25214
WECC_CO | 2.7861 | 2.813 | 3.2318 | 3.3194 | 3.4491 | 3.1451 | 2.9607 | 2.9268 | 2.4698 | 2.2569 | 2.6871 | 2.5836 | 2.895 | 3.0125 | 3.0067 | 2.9729 | 1.8377 | 1.8564 | 2.3387 | 2.318 | 2.7208 | 3.3853 | 3.3217 | 3.2879 | WECC_CO | 0.030003 | 0.030357 | 0.032808 | 0.034369 | 0.040858 | 0.05037 | 0.039437 | 0.032225 | 0.024663 | 0.030737 | 0.021422 | 0.026563 | 0.029708 | 0.034058 | 0.020783 | 0.0097181 | 0.079586 | 0.081299 | 0.061128 | 0.066199 | 0.061245 | 0.062845 | 0.049713 | 0.038511
WECC_ID | 2.7068 | 2.7858 | 3.2198 | 3.3677 | 3.4483 | 3.0834 | 2.915 | 2.8811 | 2.4474 | 2.2512 | 2.6517 | 2.7763 | 2.8352 | 2.9087 | 2.9086 | 2.8747 | 1.9888 | 1.88 | 2.2273 | 2.3375 | 2.6032 | 2.9359 | 2.9409 | 2.9071 | WECC_ID | 0.0044447 | 0.0037393 | 0.005439 | 0.0070893 | 0.0060678 | 0.0090564 | 0.047213 | 0.049379 | 0.010136 | 0.0096998 | 0.0092963 | 0.015935 | 0.017001 | 0.019317 | 0.020689 | 0.016938 | 0.014199 | 0.014177 | 0.017923 | 0.02023 | 0.017069 | 0.025727 | 0.031084 | 0.032506
WECC_IID | 3.4694 | 3.5454 | 3.6772 | 3.7235 | 3.8118 | 3.3925 | 3.2141 | 3.1803 | 2.8573 | 2.6148 | 3.0212 | 3.1183 | 3.1681 | 3.2527 | 3.2494 | 3.2155 | 3.2357 | 3.1089 | 3.1713 | 3.0671 | 3.276 | 6.4064 | 7.13 | 7.0961 | WECC_IID | 0 | 0 | 0 | 0.0004216 | 0 | 0 | 0 | 0 | 0 | 0 | 0 | 0 | 0 | 0 | 0 | 0 | 1.6972e-05 | 0.00033259 | 0.00033259 | 0.00029745 | 1.6972e-05 | 0 | 0 | 0
WECC_MT | 3.0537 | 2.9501 | 3.3773 | 3.3686 | 3.513 | 3.3131 | 2.9643 | 2.9305 | 2.9077 | 2.6911 | 3.0452 | 3.1513 | 3.1624 | 3.2406 | 3.1319 | 3.098 | 2.3505 | 2.2182 | 2.5255 | 2.6363 | 2.6955 | 2.9951 | 3.0453 | 3.0115 | WECC_MT | 0 | 0 | 0 | 0 | 0 | 0 | 0.00017681 | 0.00012748 | 0 | 0 | 0 | 0 | 0 | 0 | 0 | 0 | 0.00034861 | 0.00036789 | 0.0005992 | 0.00060202 | 0.00034757 | 0.00034757 | 0 | 0
WECC_NM | 2.5377 | 2.4954 | 2.9656 | 3.0649 | 3.2176 | 2.9292 | 2.7689 | 2.735 | 2.214 | 1.9946 | 2.4582 | 2.55 | 2.6575 | 2.7787 | 2.8014 | 2.7676 | 1.9463 | 1.8424 | 2.2508 | 2.3271 | 2.594 | 3.2506 | 3.1971 | 3.1632 | WECC_NM | 0.011268 | 0.014183 | 0.010277 | 0.010805 | 0.0082125 | 0.0063018 | 0.0099517 | 0.0016907 | 0.016853 | 0.018999 | 0.01702 | 0.025854 | 0.013109 | 0.010233 | 0.005499 | 0.0003289 | 0.056641 | 0.05579 | 0.044787 | 0.045225 | 0.033361 | 0.023139 | 0.018122 | 0.0053555
WECC_NNV | 2.8856 | 2.9762 | 3.3366 | 3.4689 | 3.572 | 3.202 | 3.0274 | 2.9936 | 2.5543 | 2.3533 | 2.7641 | 2.8898 | 2.9472 | 3.0381 | 3.0383 | 3.0045 | 2.3256 | 2.2455 | 2.5658 | 2.6314 | 2.8395 | 3.219 | 3.2605 | 3.2267 | WECC_NNV | 0.0068926 | 0.0062786 | 0.0027292 | 0.0069364 | 0.0092675 | 0.0088344 | 0.016553 | 0.0026493 | 0.0037008 | 0.0027129 | 0.0054157 | 0.0063786 | 0.010095 | 0.0065194 | 0.0043073 | 0.0004701 | 0.016462 | 0.018087 | 0.0086694 | 0.0089003 | 0.012789 | 0.014014 | 0.012932 | 0.0012358
WECC_PNW | 2.7839 | 2.8565 | 3.2106 | 3.3476 | 3.4027 | 3.0248 | 3.9954 | 3.9616 | 2.4905 | 2.3041 | 2.6887 | 2.8149 | 2.8165 | 2.8823 | 2.8379 | 2.804 | 2.0677 | 1.9806 | 2.279 | 2.3663 | 2.3778 | 2.5553 | 2.5789 | 2.545 | WECC_PNW | 0.078977 | 0.079383 | 0.081905 | 0.085834 | 0.089043 | 0.10062 | 0.080919 | 0.066099 | 0.032263 | 0.024453 | 0.041026 | 0.06681 | 0.070852 | 0.065673 | 0.090951 | 0.050015 | 0.012155 | 0.013022 | 0.038801 | 0.036706 | 0.059003 | 0.07483 | 0.080373 | 0.033457
WECC_SCE | 3.3087 | 3.3984 | 3.6043 | 3.6918 | 3.7848 | 3.3857 | 3.207 | 3.1731 | 2.8016 | 2.5788 | 2.9866 | 3.0982 | 3.1477 | 3.2315 | 3.2263 | 3.1925 | 2.9805 | 2.8942 | 3.062 | 3.017 | 3.2008 | 4.9911 | 5.3897 | 5.3559 | WECC_SCE | 0.055765 | 0.055771 | 0.063293 | 0.055004 | 0.05752 | 0.053513 | 0.030613 | 0.030053 | 0.10166 | 0.098023 | 0.10786 | 0.064459 | 0.061237 | 0.06154 | 0.021333 | 0.020608 | 0.113 | 0.11484 | 0.12802 | 0.086194 | 0.070665 | 0.051369 | 0.011896 | 0.013157
WECC_SNV | 2.9524 | 3.0563 | 3.3373 | 3.4609 | 3.5659 | 3.193 | 3.0175 | 2.9837 | 2.5546 | 2.3521 | 2.7607 | 2.8831 | 2.9389 | 3.0285 | 3.0283 | 2.9944 | 2.5361 | 2.4924 | 2.761 | 2.7695 | 2.9363 | 3.3894 | 3.4668 | 3.433 | WECC_SNV | 0.035894 | 0.034375 | 0.03956 | 0.038877 | 0.039019 | 0.04245 | 0.048821 | 0.020162 | 0.04623 | 0.046597 | 0.044353 | 0.050178 | 0.044643 | 0.044817 | 0.047231 | 0.0039326 | 0.057106 | 0.057774 | 0.059532 | 0.067978 | 0.064843 | 0.070701 | 0.073782 | 0.0087574
WECC_UT | 2.7278 | 2.8099 | 3.2361 | 3.3614 | 3.4717 | 3.1079 | 2.9352 | 2.9013 | 2.4553 | 2.2543 | 2.6622 | 2.7798 | 2.8458 | 2.9539 | 2.9629 | 2.929 | 2.0397 | 1.9316 | 2.2975 | 2.3982 | 2.7269 | 3.4721 | 3.4159 | 3.382 | WECC_UT | 0.021648 | 0.021777 | 0.021858 | 0.022869 | 0.023846 | 0.027203 | 0.04884 | 0.047185 | 0.03063 | 0.031586 | 0.014066 | 0.028491 | 0.027449 | 0.032245 | 0.042543 | 0.042227 | 0.049392 | 0.05025 | 0.045559 | 0.051067 | 0.036029 | 0.012153 | 0.031724 | 0.031111
WECC_WY | 2.7623 | 2.7022 | 3.1186 | 3.1546 | 3.2879 | 3.0701 | 2.8602 | 2.8263 | 2.5227 | 2.3105 | 2.7044 | 2.7985 | 2.8596 | 2.9602 | 2.9129 | 2.879 | 2.0716 | 1.9387 | 2.2872 | 2.3905 | 2.5085 | 2.8908 | 3.0178 | 2.984 | WECC_WY | 1.8964e-06 | 5.5396e-05 | 2.9349e-05 | 0.00013501 | 0.00021093 | 0.00030093 | 0.0021183 | 0.0011896 | 1.4266e-05 | 1.7912e-05 | 1.8001e-05 | 3.8337e-05 | 5.2762e-05 | 5.2762e-05 | 7.1784e-05 | 5.2762e-05 | 0.00031603 | 0.00056761 | 0.00027515 | 0.0005186 | 0.0012595 | 0.0012815 | 0.0040427 | 0.0058736

## FuelReport_ToEPA
Fuel Consumption by Fuel and Fuel Type [Tbtu]
Fuel Type | 2023 | 2025 | 2028 | 2030 | 2035 | 2040 | 2045 | 2050
Biomass | 9.3401 | 1.0768 | 1.4666 | 1.4516 | 1.3677 | 1.6337 | 1.8808 | 0.79386
EPA v5.12 Biomass | 9.3401 | 1.0768 | 1.4666 | 1.4516 | 1.3677 | 1.6337 | 1.8808 | 0.79386
Coal | 5920.5503 | 4795.3388 | 6407.6466 | 6476.7483 | 6485.6143 | 6138.9136 | 5146.4122 | 3649.9713
EPA v5.12 Coal BA | 63.0357 | 50.2827 | 112.8029 | 112.8029 | 128.6841 | 129.3754 | 116.764 | 120.3681
EPA v5.12 Coal BB | 3.5455 | 6.862 | 50.4628 | 42.6374 | 51.4207 | 55.269 | 42.5926 | 40.0781
EPA v5.12 Coal BD | 59.4765 | 57.3616 | 70.1067 | 79.0363 | 59.275 | 48.4036 | 30.4792 | 5.9697
EPA v5.12 Coal BE | 550.2282 | 435.5781 | 427.2545 | 397.9582 | 361.373 | 185.293 | 273.2987 | 146.818
EPA v5.12 Coal BG | 536.2688 | 606.9859 | 733.3783 | 687.6971 | 739.5373 | 666.0454 | 380.6622 | 372.4365
EPA v5.12 Coal BH | 1372.9643 | 976.6833 | 1266.6489 | 1292.7701 | 1145.6839 | 1062.3625 | 740.2238 | 257.3127
EPA v5.12 Coal LA
EPA v5.12 Coal LD | 0 | 0 | 0 | 0 | 0 | 0 | 0 | 0
EPA v5.12 Coal LE | 356.9603 | 163.7393 | 345.7936 | 350.3386 | 361.3298 | 316.6353 | 262.267 | 75.1119
EPA v5.12 Coal LG | 87.262 | 87.262 | 87.262 | 87.262 | 87.262 | 87.262 | 87.262 | 87.262
EPA v5.12 Coal LH | 0 | 0 | 0 | 0 | 0 | 0 | 0 | 0
EPA v5.12 Coal SA | 2200.2803 | 1826.4399 | 2514.8443 | 2519.8031 | 2572.5196 | 2412.2442 | 1973.9168 | 1435.1006
EPA v5.12 Coal SB | 491.6306 | 468.5507 | 682.0439 | 789.3739 | 822.5359 | 1012.4464 | 1075.6895 | 964.7847
EPA v5.12 Coal SD | 81.2157 | 1.3133 | 0 | 0 | 0 | 0 | 0 | 0
EPA v5.12 Coal SE | 117.6823 | 114.28 | 117.0487 | 117.0687 | 155.9931 | 163.5768 | 163.2563 | 144.7289
LF Gas | 187.2908 | 208.845 | 228.4897 | 216.3808 | 212.7766 | 270.213 | 358.0237 | 394.9323
EPA v5.12 LFG | 187.2908 | 208.845 | 228.4897 | 216.3808 | 212.7766 | 270.213 | 358.0237 | 394.9323
MSW | 249.0821 | 249.0821 | 249.0821 | 243.8773 | 243.3709 | 243.0336 | 243.814 | 243.7871
EPA v5.12 MSW | 249.0821 | 249.0821 | 249.0821 | 243.8773 | 243.3709 | 243.0336 | 243.814 | 243.7871
NaturalGas | 12590.3124 | 12779.5883 | 12567.7953 | 12459.4049 | 12876.4581 | 12885.2552 | 13136.2828 | 12874.6919
EPA v5.12 Gas | 12590.3124 | 12779.5883 | 12567.7953 | 12459.4049 | 12876.4581 | 12885.2552 | 13136.2828 | 12874.6919
Nuclear | 7745.56 | 7205.0444 | 6147.8675 | 5847.3937 | 4504.5762 | 4473.3801 | 4149.4483 | 3273.5709
EPA v5.12 Nuclear | 7745.56 | 7205.0444 | 6147.8675 | 5847.3937 | 4504.5762 | 4473.3801 | 4149.4483 | 3273.5709
Oil | 0.21362 | 0.26535 | 0.015524 | 0.084344 | 0.0054964 | 0.0054964 | 0 | 0
EPA v5.12 DFO | 0.17572 | 0.22745 | 0.015524 | 0.084344 | 0.0054964 | 0.0054964 | 0 | 0
EPA v5.12 RFO | 0.037901 | 0.037901 | 0 | 0 | 0 | 0 | 0 | 0
Pet. Coke | 153.0216 | 142.3655 | 161.7411 | 164.0218 | 166.0741 | 168.341 | 168.2996 | 158.1678
EPA v5.12 Pet Coke | 153.0216 | 142.3655 | 161.7411 | 164.0218 | 166.0741 | 168.341 | 168.2996 | 158.1678
Waste Coal | 60.2944 | 54.2312 | 58.1055 | 58.013 | 57.6565 | 57.5598 | 48.9865 | 48.7838
EPA v5.12 Waste Coal | 60.2944 | 54.2312 | 58.1055 | 58.013 | 57.6565 | 57.5598 | 48.9865 | 48.7838
Grand Total | 26915.6654 | 25435.8375 | 25822.21 | 25467.3755 | 24547.8999 | 24238.3355 | 23253.1479 | 20644.6988
Fuel Costs by Fuel and Fuel Type[MMUS$]
Fuel Type | 2023 | 2025 | 2028 | 2030 | 2035 | 2040 | 2045 | 2050
Biomass | 32.851 | 3.7874 | 5.1583 | 5.1054 | 4.8103 | 5.746 | 6.6151 | 2.7921
EPA v5.12 Biomass | 32.851 | 3.7874 | 5.1583 | 5.1054 | 4.8103 | 5.746 | 6.6151 | 2.7921
Coal | 10006.1705 | 7994.7978 | 11232.8151 | 11608.1665 | 11907.1232 | 11527.2695 | 9700.2501 | 6722.8112
EPA v5.12 Coal BA | 112.7929 | 89.9488 | 171.8056 | 177.71 | 216.5164 | 230.1941 | 223.0825 | 246.8981
EPA v5.12 Coal BB | 7.8399 | 14.2001 | 81.9094 | 71.9078 | 92.82 | 110.1329 | 90.2346 | 84.7739
EPA v5.12 Coal BD | 124.6121 | 116.4445 | 175.8324 | 199.9238 | 138.0317 | 111.1488 | 61.2634 | 14.0775
EPA v5.12 Coal BE | 1155.8579 | 912.3488 | 952.4421 | 928.8423 | 874.373 | 455.3875 | 660.4139 | 323.8437
EPA v5.12 Coal BG | 987.8284 | 1110.0843 | 1455.1682 | 1407.4629 | 1575.5122 | 1552.8249 | 914.7094 | 893.7495
EPA v5.12 Coal BH | 2558.6547 | 1786.4288 | 2452.9917 | 2588.7236 | 2389.2022 | 2294.0944 | 1658.7592 | 531.8687
EPA v5.12 Coal LA
EPA v5.12 Coal LD | 0 | 0 | 0 | 0 | 0 | 0 | 0 | 0
EPA v5.12 Coal LE | 475.7801 | 212.9006 | 481.8084 | 496.8759 | 541.9744 | 494.0309 | 422.7444 | 118.6391
EPA v5.12 Coal LG | 116.0569 | 114.5627 | 120.6761 | 124.1273 | 131.6324 | 141.0616 | 149.0665 | 156.0334
EPA v5.12 Coal LH | 0 | 0 | 0 | 0 | 0 | 0 | 0 | 0
EPA v5.12 Coal SA | 3618.4564 | 2899.4515 | 4233.5862 | 4304.8828 | 4460.5295 | 4256.349 | 3514.6047 | 2552.9896
EPA v5.12 Coal SB | 634.8958 | 590.9594 | 949.5717 | 1146.5327 | 1243.4954 | 1610.5704 | 1719.7034 | 1569.0456
EPA v5.12 Coal SD | 65.0839 | 1.0854 | 0 | 0 | 0 | 0 | 0 | 0
EPA v5.12 Coal SE | 148.3115 | 146.383 | 157.0233 | 161.1775 | 243.036 | 271.4749 | 285.6682 | 230.8921
LF Gas | 0 | 0 | 0 | 0 | 0 | 0 | 0 | 0
EPA v5.12 LFG | 0 | 0 | 0 | 0 | 0 | 0 | 0 | 0
MSW | 0 | 0 | 0 | 0 | 0 | 0 | 0 | 0
EPA v5.12 MSW | 0 | 0 | 0 | 0 | 0 | 0 | 0 | 0
NaturalGas | 33437.9007 | 31301.6417 | 35522.7676 | 36467.0342 | 39552.2705 | 41864.465 | 43416.9703 | 42040.0429
EPA v5.12 Gas | 33437.9007 | 31301.6417 | 35522.7676 | 36467.0342 | 39552.2705 | 41864.465 | 43416.9703 | 42040.0429
Nuclear | 5286.3525 | 4937.1596 | 4236.1985 | 4054.6729 | 3154.0082 | 3176.2993 | 2986.779 | 2395.5587
EPA v5.12 Nuclear | 5286.3525 | 4937.1596 | 4236.1985 | 4054.6729 | 3154.0082 | 3176.2993 | 2986.779 | 2395.5587
Oil | 3.6941 | 4.5101 | 0.32324 | 1.6972 | 0.1134 | 0.1126 | 0 | 0
EPA v5.12 DFO | 3.2987 | 4.1321 | 0.32324 | 1.6972 | 0.1134 | 0.1126 | 0 | 0
EPA v5.12 RFO | 0.39539 | 0.37794 | 0 | 0 | 0 | 0 | 0 | 0
Pet. Coke | 268.8196 | 250.2151 | 284.0116 | 288.002 | 291.5538 | 295.4757 | 295.3622 | 277.6886
EPA v5.12 Pet Coke | 268.8196 | 250.2151 | 284.0116 | 288.002 | 291.5538 | 295.4757 | 295.3622 | 277.6886
Waste Coal | 89.8835 | 75.2643 | 87.7368 | 89.6128 | 94.669 | 109.8983 | 92.0786 | 79.3727
EPA v5.12 Waste Coal | 89.8835 | 75.2643 | 87.7368 | 89.6128 | 94.669 | 109.8983 | 92.0786 | 79.3727
Grand Total | 49125.6719 | 44567.376 | 51369.0111 | 52514.291 | 55004.5484 | 56979.2664 | 56498.0553 | 51518.2662
Fuel Costs by Fuel and Fuel Type[US$/MMBtu]
Fuel Type | 2023 | 2025 | 2028 | 2030 | 2035 | 2040 | 2045 | 2050
Biomass | 3.5172 | 3.5172 | 3.5172 | 3.5172 | 3.5172 | 3.5172 | 3.5172 | 3.5172
EPA v5.12 Biomass | 3.5172 | 3.5172 | 3.5172 | 3.5172 | 3.5172 | 3.5172 | 3.5172 | 3.5172
Coal | 1.6901 | 1.6672 | 1.753 | 1.7923 | 1.8359 | 1.8777 | 1.8849 | 1.8419
EPA v5.12 Coal BA | 1.7893 | 1.7889 | 1.5231 | 1.5754 | 1.6825 | 1.7793 | 1.9105 | 2.0512
EPA v5.12 Coal BB | 2.2112 | 2.0694 | 1.6232 | 1.6865 | 1.8051 | 1.9927 | 2.1186 | 2.1152
EPA v5.12 Coal BD | 2.0952 | 2.03 | 2.5081 | 2.5295 | 2.3287 | 2.2963 | 2.01 | 2.3582
EPA v5.12 Coal BE | 2.1007 | 2.0946 | 2.2292 | 2.334 | 2.4196 | 2.4577 | 2.4165 | 2.2057
EPA v5.12 Coal BG | 1.842 | 1.8288 | 1.9842 | 2.0466 | 2.1304 | 2.3314 | 2.4029 | 2.3997
EPA v5.12 Coal BH | 1.8636 | 1.8291 | 1.9366 | 2.0025 | 2.0854 | 2.1594 | 2.2409 | 2.067
EPA v5.12 Coal LA | 0 | 0 | 0 | 0 | 0 | 0 | 0 | 0
EPA v5.12 Coal LD | 0 | 0 | 0 | 0 | 0 | 0 | 0 | 0
EPA v5.12 Coal LE | 1.3329 | 1.3002 | 1.3933 | 1.4183 | 1.4999 | 1.5603 | 1.6119 | 1.5795
EPA v5.12 Coal LG | 1.33 | 1.3129 | 1.3829 | 1.4225 | 1.5085 | 1.6165 | 1.7083 | 1.7881
EPA v5.12 Coal LH | 0 | 0 | 0 | 0 | 0 | 0 | 0 | 0
EPA v5.12 Coal SA | 1.6445 | 1.5875 | 1.6834 | 1.7084 | 1.7339 | 1.7645 | 1.7805 | 1.779
EPA v5.12 Coal SB | 1.2914 | 1.2612 | 1.3922 | 1.4525 | 1.5118 | 1.5908 | 1.5987 | 1.6263
EPA v5.12 Coal SD | 0.80137 | 0.82645 | 0 | 0 | 0 | 0 | 0 | 0
EPA v5.12 Coal SE | 1.2603 | 1.2809 | 1.3415 | 1.3768 | 1.558 | 1.6596 | 1.7498 | 1.5953
LF Gas | 0 | 0 | 0 | 0 | 0 | 0 | 0 | 0
EPA v5.12 LFG | 0 | 0 | 0 | 0 | 0 | 0 | 0 | 0
MSW | 0 | 0 | 0 | 0 | 0 | 0 | 0 | 0
EPA v5.12 MSW | 0 | 0 | 0 | 0 | 0 | 0 | 0 | 0
NaturalGas | 2.6558 | 2.4493 | 2.8265 | 2.9269 | 3.0717 | 3.249 | 3.3051 | 3.2653
EPA v5.12 Gas | 2.6558 | 2.4493 | 2.8265 | 2.9269 | 3.0717 | 3.249 | 3.3051 | 3.2653
Nuclear | 0.6825 | 0.68524 | 0.68905 | 0.69342 | 0.70018 | 0.71004 | 0.7198 | 0.73179
EPA v5.12 Nuclear | 0.6825 | 0.68524 | 0.68905 | 0.69342 | 0.70018 | 0.71004 | 0.7198 | 0.73179
Oil | 17.293 | 16.9968 | 20.8222 | 20.1221 | 20.6322 | 20.4868 | 0 | 0
EPA v5.12 DFO | 18.7728 | 18.1674 | 20.8222 | 20.1221 | 20.6322 | 20.4868 | 0 | 0
EPA v5.12 RFO | 10.4322 | 9.9718 | 0 | 0 | 0 | 0 | 0 | 0
Pet. Coke | 1.7567 | 1.7576 | 1.756 | 1.7559 | 1.7556 | 1.7552 | 1.755 | 1.7557
EPA v5.12 Pet Coke | 1.7567 | 1.7576 | 1.756 | 1.7559 | 1.7556 | 1.7552 | 1.755 | 1.7557
Waste Coal | 1.4907 | 1.3878 | 1.51 | 1.5447 | 1.6419 | 1.9093 | 1.8797 | 1.627
EPA v5.12 Waste Coal | 1.4907 | 1.3878 | 1.51 | 1.5447 | 1.6419 | 1.9093 | 1.8797 | 1.627
Grand Total | 1.8252 | 1.7521 | 1.9893 | 2.062 | 2.2407 | 2.3508 | 2.4297 | 2.4955

## All Constraints
Constraint Name | Constraint # | Constraint ID | Constraint Type | Neutralized | LimitType | Constraint Time Frame | Data Field | Unit of Measure | 2023-2023(RY 2023) | 2024-2026(RY 2025) | 2027-2029(RY 2028) | 2030-2031(RY 2030) | 2032-2037(RY 2035) | 2038-2042(RY 2040) | 2043-2047(RY 2045) | 2048-2054(RY 2050)
#1 - SO2 Title IV Annual Constraint v5.14 | 1 | 7117 | Rate Constraint in MTons | FALSE | L | Annual | Seasons Included | Seasons | Winter, WintShld, Summer | Winter, WintShld, Summer | Winter, WintShld, Summer | Winter, WintShld, Summer | Winter, WintShld, Summer | Winter, WintShld, Summer | Winter, WintShld, Summer | Winter, WintShld, Summer
#1 - SO2 Title IV Annual Constraint v5.14 | 1 | 7117 | Rate Constraint in MTons | FALSE | L | Annual | Standard SO2 | Thousand Tons | 7973.0011 | 7973.0011 | 7973.0011 | 7973.0011 | 7973.0011 | 7973.0011 | 7973.0011 | 7973.0011
#1 - SO2 Title IV Annual Constraint v5.14 | 1 | 7117 | Rate Constraint in MTons | FALSE | L | Annual | Emissions at Affected Plants SO2 | Thousand Tons | 611.7588 | 506.197 | 678.3131 | 689.3923 | 699.5143 | 677.8481 | 602.8528 | 490.9925
#1 - SO2 Title IV Annual Constraint v5.14 | 1 | 7117 | Rate Constraint in MTons | FALSE | L | Annual | Allowances Purchased SO2 | Thousand Tons | 0 | 0 | 0 | 0 | 0 | 0 | 0 | 0
#1 - SO2 Title IV Annual Constraint v5.14 | 1 | 7117 | Rate Constraint in MTons | FALSE | L | Annual | Allowances Sold SO2 | Thousand Tons | 0 | 0 | 0 | 0 | 0 | 0 | 0 | 0
#1 - SO2 Title IV Annual Constraint v5.14 | 1 | 7117 | Rate Constraint in MTons | FALSE | L | Annual | Allowances Banked | Thousand Tons | 0 | 0 | 0 | 0 | 0 | 0 | 0 | 0
#1 - SO2 Title IV Annual Constraint v5.14 | 1 | 7117 | Rate Constraint in MTons | FALSE | L | Annual | Allowances Withdrawn (1:1) | Thousand Tons | 0 | 0 | 0 | 0 | 0 | 0 | 0 | 0
#1 - SO2 Title IV Annual Constraint v5.14 | 1 | 7117 | Rate Constraint in MTons | FALSE | L | Annual | Allowances Withdrawn (n:1) | Thousand Tons | 0 | 0 | 0 | 0 | 0 | 0 | 0 | 0
#1 - SO2 Title IV Annual Constraint v5.14 | 1 | 7117 | Rate Constraint in MTons | FALSE | L | Annual | Net Emissions Allowance Position | Thousand Tons | 611.7588 | 506.197 | 678.3131 | 689.3923 | 699.5143 | 677.8481 | 602.8528 | 490.9925
#1 - SO2 Title IV Annual Constraint v5.14 | 1 | 7117 | Rate Constraint in MTons | FALSE | L | Annual | Fuel Consumed | TBtu | 18581.8053 | 17611.1231 | 19045.4057 | 19011.9929 | 19459.6076 | 19163.324 | 18433.4345 | 16675.1446
#1 - SO2 Title IV Annual Constraint v5.14 | 1 | 7117 | Rate Constraint in MTons | FALSE | L | Annual | Rate | lb/MMBtu | 0.065845 | 0.057486 | 0.071231 | 0.072522 | 0.071894 | 0.070744 | 0.065409 | 0.058889
#1 - SO2 Title IV Annual Constraint v5.14 | 1 | 7117 | Rate Constraint in MTons | FALSE | L | Annual | Generation | TWh | 2287.7495 | 2185.1059 | 2326.1613 | 2320.8452 | 2384.7907 | 2357.2803 | 2310.8873 | 2158.3599
#1 - SO2 Title IV Annual Constraint v5.14 | 1 | 7117 | Rate Constraint in MTons | FALSE | L | Annual | Qualifying Generation | TWh | 2287.7495 | 2185.1059 | 2326.1613 | 2320.8452 | 2384.7907 | 2357.2803 | 2310.8873 | 2158.3599
#1 - SO2 Title IV Annual Constraint v5.14 | 1 | 7117 | Rate Constraint in MTons | FALSE | L | Annual | Rate | lb/MWh | 0.53481 | 0.46332 | 0.5832 | 0.59409 | 0.58665 | 0.57511 | 0.52175 | 0.45497
#1 - SO2 Title IV Annual Constraint v5.14 | 1 | 7117 | Rate Constraint in MTons | FALSE | L | Annual | Constraint Shadow Price | US2019$/Ton | 0 | 0 | 0 | 0 | 0 | 0 | 0 | 0
#4 - NOx SIPCall Constraint v5.16 | 2 | 7116 | Rate Constraint in MTons | FALSE | L | Annual | Seasons Included | Seasons | Summer | Summer | Summer | Summer | Summer | Summer | Summer | Summer
#4 - NOx SIPCall Constraint v5.16 | 2 | 7116 | Rate Constraint in MTons | FALSE | L | Annual | Standard NOX | Thousand Tons | 72.845 | 72.845 | 72.845 | 72.845 | 72.845 | 72.845 | 72.845 | 72.845
#4 - NOx SIPCall Constraint v5.16 | 2 | 7116 | Rate Constraint in MTons | FALSE | L | Annual | Emissions at Affected Plants NOX | Thousand Tons | 12.04 | 10.0438 | 12.6481 | 14.6145 | 11.9155 | 10.0776 | 9.053 | 7.6611
#4 - NOx SIPCall Constraint v5.16 | 2 | 7116 | Rate Constraint in MTons | FALSE | L | Annual | Allowances Purchased NOX | Thousand Tons | 0 | 0 | 0 | 0 | 0 | 0 | 0 | 0
#4 - NOx SIPCall Constraint v5.16 | 2 | 7116 | Rate Constraint in MTons | FALSE | L | Annual | Allowances Sold NOX | Thousand Tons | 0 | 0 | 0 | 0 | 0 | 0 | 0 | 0
#4 - NOx SIPCall Constraint v5.16 | 2 | 7116 | Rate Constraint in MTons | FALSE | L | Annual | Allowances Banked | Thousand Tons | 0 | 0 | 0 | 0 | 0 | 0 | 0 | 0
#4 - NOx SIPCall Constraint v5.16 | 2 | 7116 | Rate Constraint in MTons | FALSE | L | Annual | Allowances Withdrawn (1:1) | Thousand Tons | 0 | 0 | 0 | 0 | 0 | 0 | 0 | 0
#4 - NOx SIPCall Constraint v5.16 | 2 | 7116 | Rate Constraint in MTons | FALSE | L | Annual | Allowances Withdrawn (n:1) | Thousand Tons | 0 | 0 | 0 | 0 | 0 | 0 | 0 | 0
#4 - NOx SIPCall Constraint v5.16 | 2 | 7116 | Rate Constraint in MTons | FALSE | L | Annual | Net Emissions Allowance Position | Thousand Tons | 12.04 | 10.0438 | 12.6481 | 14.6145 | 11.9155 | 10.0776 | 9.053 | 7.6611
#4 - NOx SIPCall Constraint v5.16 | 2 | 7116 | Rate Constraint in MTons | FALSE | L | Annual | Fuel Consumed | TBtu | 624.8968 | 654.8347 | 716.5259 | 717.848 | 779.5745 | 760.321 | 717.7818 | 676.0826
#4 - NOx SIPCall Constraint v5.16 | 2 | 7116 | Rate Constraint in MTons | FALSE | L | Annual | Rate | lb/MMBtu | 0.038534 | 0.030676 | 0.035304 | 0.040717 | 0.030569 | 0.026509 | 0.025225 | 0.022663
#4 - NOx SIPCall Constraint v5.16 | 2 | 7116 | Rate Constraint in MTons | FALSE | L | Annual | Generation | TWh | 79.0418 | 82.0852 | 89.9723 | 89.618 | 102.8509 | 102.7091 | 98.57 | 106.7554
#4 - NOx SIPCall Constraint v5.16 | 2 | 7116 | Rate Constraint in MTons | FALSE | L | Annual | Qualifying Generation | TWh | 78.7071 | 81.6715 | 89.5114 | 89.2094 | 100.322 | 99.4022 | 94.1767 | 91.7633
#4 - NOx SIPCall Constraint v5.16 | 2 | 7116 | Rate Constraint in MTons | FALSE | L | Annual | Rate | lb/MWh | 0.30595 | 0.24596 | 0.2826 | 0.32764 | 0.23755 | 0.20276 | 0.19226 | 0.16698
#4 - NOx SIPCall Constraint v5.16 | 2 | 7116 | Rate Constraint in MTons | FALSE | L | Annual | Constraint Shadow Price | US2019$/Ton | 0 | 0 | 0 | 0 | 0 | 0 | 0 | 0
#6 - WRAP SO2 Policy Case Constraint | 3 | 7119 | Rate Constraint in MTons | FALSE | L | Annual | Seasons Included | Seasons | Winter, WintShld, Summer | Winter, WintShld, Summer | Winter, WintShld, Summer | Winter, WintShld, Summer | Winter, WintShld, Summer | Winter, WintShld, Summer | Winter, WintShld, Summer | Winter, WintShld, Summer
#6 - WRAP SO2 Policy Case Constraint | 3 | 7119 | Rate Constraint in MTons | FALSE | L | Annual | Standard SO2 | Thousand Tons | 89.572 | 89.572 | 89.572 | 89.572 | 89.572 | 89.572 | 89.572 | 89.572
#6 - WRAP SO2 Policy Case Constraint | 3 | 7119 | Rate Constraint in MTons | FALSE | L | Annual | Emissions at Affected Plants SO2 | Thousand Tons | 29.7574 | 26.6083 | 30.102 | 31.1171 | 32.9207 | 33.1593 | 32.1002 | 26.6099
#6 - WRAP SO2 Policy Case Constraint | 3 | 7119 | Rate Constraint in MTons | FALSE | L | Annual | Allowances Purchased SO2 | Thousand Tons | 0 | 0 | 0 | 0 | 0 | 0 | 0 | 0
#6 - WRAP SO2 Policy Case Constraint | 3 | 7119 | Rate Constraint in MTons | FALSE | L | Annual | Allowances Sold SO2 | Thousand Tons | 0 | 0 | 0 | 0 | 0 | 0 | 0 | 0
#6 - WRAP SO2 Policy Case Constraint | 3 | 7119 | Rate Constraint in MTons | FALSE | L | Annual | Allowances Banked | Thousand Tons | 0 | 0 | 0 | 0 | 0 | 0 | 0 | 0
#6 - WRAP SO2 Policy Case Constraint | 3 | 7119 | Rate Constraint in MTons | FALSE | L | Annual | Allowances Withdrawn (1:1) | Thousand Tons | 0 | 0 | 0 | 0 | 0 | 0 | 0 | 0
#6 - WRAP SO2 Policy Case Constraint | 3 | 7119 | Rate Constraint in MTons | FALSE | L | Annual | Allowances Withdrawn (n:1) | Thousand Tons | 0 | 0 | 0 | 0 | 0 | 0 | 0 | 0
#6 - WRAP SO2 Policy Case Constraint | 3 | 7119 | Rate Constraint in MTons | FALSE | L | Annual | Net Emissions Allowance Position | Thousand Tons | 29.7574 | 26.6083 | 30.102 | 31.1171 | 32.9207 | 33.1593 | 32.1002 | 26.6099
#6 - WRAP SO2 Policy Case Constraint | 3 | 7119 | Rate Constraint in MTons | FALSE | L | Annual | Fuel Consumed | TBtu | 633.6573 | 583.0333 | 628.171 | 672.3225 | 648.4726 | 624.3061 | 675.4181 | 577.3795
#6 - WRAP SO2 Policy Case Constraint | 3 | 7119 | Rate Constraint in MTons | FALSE | L | Annual | Rate | lb/MMBtu | 0.093923 | 0.091275 | 0.09584 | 0.092566 | 0.10153 | 0.10623 | 0.095053 | 0.092175
#6 - WRAP SO2 Policy Case Constraint | 3 | 7119 | Rate Constraint in MTons | FALSE | L | Annual | Generation | TWh | 66.4947 | 60.9624 | 62.8959 | 67.491 | 63.9351 | 60.461 | 66.1329 | 57.8306
#6 - WRAP SO2 Policy Case Constraint | 3 | 7119 | Rate Constraint in MTons | FALSE | L | Annual | Qualifying Generation | TWh | 66.4947 | 60.9624 | 62.8959 | 67.491 | 63.7771 | 60.2866 | 65.9475 | 57.8108
#6 - WRAP SO2 Policy Case Constraint | 3 | 7119 | Rate Constraint in MTons | FALSE | L | Annual | Rate | lb/MWh | 0.89503 | 0.87294 | 0.9572 | 0.92211 | 1.0324 | 1.1001 | 0.97351 | 0.92059
#6 - WRAP SO2 Policy Case Constraint | 3 | 7119 | Rate Constraint in MTons | FALSE | L | Annual | Constraint Shadow Price | US2019$/Ton | 0 | 0 | 0 | 0 | 0 | 0 | 0 | 0
#CAN - #1 National - SO2 Cap Annual v3.1 | 4 | 7604 | Rate Constraint in MTons | FALSE | L | Annual | Seasons Included | Seasons | Winter, WintShld, Summer | Winter, WintShld, Summer | Winter, WintShld, Summer | Winter, WintShld, Summer | Winter, WintShld, Summer | Winter, WintShld, Summer | Winter, WintShld, Summer | Winter, WintShld, Summer
#CAN - #1 National - SO2 Cap Annual v3.1 | 4 | 7604 | Rate Constraint in MTons | FALSE | L | Annual | Standard SO2 | Thousand Tons | 948.21 | 948.21 | 948.21 | 948.21 | 948.21 | 948.21 | 948.21 | 948.21
#CAN - #1 National - SO2 Cap Annual v3.1 | 4 | 7604 | Rate Constraint in MTons | FALSE | L | Annual | Emissions at Affected Plants SO2 | Thousand Tons | 162.1306 | 157.7222 | 139.5706 | 96.2159 | 94.8165 | 81.8434 | 72.9222 | 55.6573
#CAN - #1 National - SO2 Cap Annual v3.1 | 4 | 7604 | Rate Constraint in MTons | FALSE | L | Annual | Allowances Purchased SO2 | Thousand Tons | 0 | 0 | 0 | 0 | 0 | 0 | 0 | 0
#CAN - #1 National - SO2 Cap Annual v3.1 | 4 | 7604 | Rate Constraint in MTons | FALSE | L | Annual | Allowances Sold SO2 | Thousand Tons | 0 | 0 | 0 | 0 | 0 | 0 | 0 | 0
#CAN - #1 National - SO2 Cap Annual v3.1 | 4 | 7604 | Rate Constraint in MTons | FALSE | L | Annual | Allowances Banked | Thousand Tons | 0 | 0 | 0 | 0 | 0 | 0 | 0 | 0
#CAN - #1 National - SO2 Cap Annual v3.1 | 4 | 7604 | Rate Constraint in MTons | FALSE | L | Annual | Allowances Withdrawn (1:1) | Thousand Tons | 0 | 0 | 0 | 0 | 0 | 0 | 0 | 0
#CAN - #1 National - SO2 Cap Annual v3.1 | 4 | 7604 | Rate Constraint in MTons | FALSE | L | Annual | Allowances Withdrawn (n:1) | Thousand Tons | 0 | 0 | 0 | 0 | 0 | 0 | 0 | 0
#CAN - #1 National - SO2 Cap Annual v3.1 | 4 | 7604 | Rate Constraint in MTons | FALSE | L | Annual | Net Emissions Allowance Position | Thousand Tons | 162.1306 | 157.7222 | 139.5706 | 96.2159 | 94.8165 | 81.8434 | 72.9222 | 55.6573
#CAN - #1 National - SO2 Cap Annual v3.1 | 4 | 7604 | Rate Constraint in MTons | FALSE | L | Annual | Fuel Consumed | TBtu | 937.399 | 960.2958 | 972.0138 | 864.5365 | 931.7333 | 979.7518 | 1103.7489 | 1455.5658
#CAN - #1 National - SO2 Cap Annual v3.1 | 4 | 7604 | Rate Constraint in MTons | FALSE | L | Annual | Rate | lb/MMBtu | 0.34592 | 0.32849 | 0.28718 | 0.22258 | 0.20353 | 0.16707 | 0.13214 | 0.076475
#CAN - #1 National - SO2 Cap Annual v3.1 | 4 | 7604 | Rate Constraint in MTons | FALSE | L | Annual | Generation | TWh | 108.9793 | 112.4227 | 115.4438 | 111.2954 | 125.219 | 134.3236 | 154.3685 | 211.6995
#CAN - #1 National - SO2 Cap Annual v3.1 | 4 | 7604 | Rate Constraint in MTons | FALSE | L | Annual | Qualifying Generation | TWh | 108.9793 | 112.4227 | 115.4438 | 111.2954 | 125.219 | 134.3236 | 154.3685 | 211.6995
#CAN - #1 National - SO2 Cap Annual v3.1 | 4 | 7604 | Rate Constraint in MTons | FALSE | L | Annual | Rate | lb/MWh | 2.9754 | 2.8059 | 2.418 | 1.729 | 1.5144 | 1.2186 | 0.94478 | 0.52581
#CAN - #1 National - SO2 Cap Annual v3.1 | 4 | 7604 | Rate Constraint in MTons | FALSE | L | Annual | Constraint Shadow Price | US2019$/Ton | 0 | 0 | 0 | 0 | 0 | 0 | 0 | 0
#CAN - AB - MER Cap Annual v4.12 | 5 | 7616 | Rate Constraint in MTons | FALSE | L | Annual | Seasons Included | Seasons | Winter, WintShld, Summer | Winter, WintShld, Summer | Winter, WintShld, Summer | Winter, WintShld, Summer | Winter, WintShld, Summer | Winter, WintShld, Summer | Winter, WintShld, Summer | Winter, WintShld, Summer
#CAN - AB - MER Cap Annual v4.12 | 5 | 7616 | Rate Constraint in MTons | FALSE | L | Annual | Standard MER | lbs | 1300.7273 | 1300.7273 | 1300.7273 | 1300.7273 | 1300.7273 | 1300.7273 | 1300.7273 | 1300.7273
#CAN - AB - MER Cap Annual v4.12 | 5 | 7616 | Rate Constraint in MTons | FALSE | L | Annual | Emissions at Affected Plants MER | lbs | 109.4086 | 109.2344 | 77.6114 | 0 | 0 | 0 | 0 | 0
#CAN - AB - MER Cap Annual v4.12 | 5 | 7616 | Rate Constraint in MTons | FALSE | L | Annual | Allowances Purchased MER | lbs | 0 | 0 | 0 | 0 | 0 | 0 | 0 | 0
#CAN - AB - MER Cap Annual v4.12 | 5 | 7616 | Rate Constraint in MTons | FALSE | L | Annual | Allowances Sold MER | lbs | 0 | 0 | 0 | 0 | 0 | 0 | 0 | 0
#CAN - AB - MER Cap Annual v4.12 | 5 | 7616 | Rate Constraint in MTons | FALSE | L | Annual | Allowances Banked | lbs | 0 | 0 | 0 | 0 | 0 | 0 | 0 | 0
#CAN - AB - MER Cap Annual v4.12 | 5 | 7616 | Rate Constraint in MTons | FALSE | L | Annual | Allowances Withdrawn (1:1) | lbs | 0 | 0 | 0 | 0 | 0 | 0 | 0 | 0
#CAN - AB - MER Cap Annual v4.12 | 5 | 7616 | Rate Constraint in MTons | FALSE | L | Annual | Allowances Withdrawn (n:1) | lbs | 0 | 0 | 0 | 0 | 0 | 0 | 0 | 0
#CAN - AB - MER Cap Annual v4.12 | 5 | 7616 | Rate Constraint in MTons | FALSE | L | Annual | Net Emissions Allowance Position | lbs | 109.4086 | 109.2344 | 77.6114 | 0 | 0 | 0 | 0 | 0
#CAN - AB - MER Cap Annual v4.12 | 5 | 7616 | Rate Constraint in MTons | FALSE | L | Annual | Fuel Consumed | TBtu | 210.4552 | 210.1027 | 156.6512 | 0 | 0 | 0 | 0 | 0
#CAN - AB - MER Cap Annual v4.12 | 5 | 7616 | Rate Constraint in MTons | FALSE | L | Annual | Rate | lb/MMBtu | 5.1987e-07 | 5.1991e-07 | 4.9544e-07 | 0 | 0 | 0 | 0 | 0
#CAN - AB - MER Cap Annual v4.12 | 5 | 7616 | Rate Constraint in MTons | FALSE | L | Annual | Generation | TWh | 20.1624 | 20.1286 | 15.0078 | 0 | 0 | 0 | 0 | 0
#CAN - AB - MER Cap Annual v4.12 | 5 | 7616 | Rate Constraint in MTons | FALSE | L | Annual | Qualifying Generation | TWh | 20.1624 | 20.1286 | 15.0078 | 0 | 0 | 0 | 0 | 0
#CAN - AB - MER Cap Annual v4.12 | 5 | 7616 | Rate Constraint in MTons | FALSE | L | Annual | Rate | lb/MWh | 5.4264e-06 | 5.4268e-06 | 5.1714e-06 | 0 | 0 | 0 | 0 | 0
#CAN - AB - MER Cap Annual v4.12 | 5 | 7616 | Rate Constraint in MTons | FALSE | L | Annual | Constraint Shadow Price | US2019$/Lb | 0 | 0 | 0 | 0 | 0 | 0 | 0 | 0
#CAN - BC - CO2 Constraint- v.6.17 | 6 | 7617 | Rate Constraint in MTons | FALSE | L | Annual | Seasons Included | Seasons | Winter, WintShld, Summer | Winter, WintShld, Summer | Winter, WintShld, Summer | Winter, WintShld, Summer | Winter, WintShld, Summer | Winter, WintShld, Summer | Winter, WintShld, Summer | Winter, WintShld, Summer
#CAN - BC - CO2 Constraint- v.6.17 | 6 | 7617 | Rate Constraint in MTons | FALSE | L | Annual | Standard CO2 | Thousand Tons | 0 | 0 | 0 | 0 | 0 | 0 | 0 | 0
#CAN - BC - CO2 Constraint- v.6.17 | 6 | 7617 | Rate Constraint in MTons | FALSE | L | Annual | Emissions at Affected Plants CO2 | Thousand Tons | 1.4056 | 31.0752 | 48.2228 | 105.1988 | 74.1964 | 331.4352 | 1569.5079 | 1874.6259
#CAN - BC - CO2 Constraint- v.6.17 | 6 | 7617 | Rate Constraint in MTons | FALSE | L | Annual | Allowances Purchased CO2 | Thousand Tons | -1.4056 | -31.0752 | -48.2228 | -105.1988 | -74.1964 | -331.4352 | -1569.5079 | -1874.6259
#CAN - BC - CO2 Constraint- v.6.17 | 6 | 7617 | Rate Constraint in MTons | FALSE | L | Annual | Allowances Sold CO2 | Thousand Tons | 0 | 0 | 0 | 0 | 0 | 0 | 0 | 0
#CAN - BC - CO2 Constraint- v.6.17 | 6 | 7617 | Rate Constraint in MTons | FALSE | L | Annual | Allowances Banked | Thousand Tons | 0 | 0 | 0 | 0 | 0 | 0 | 0 | 0
#CAN - BC - CO2 Constraint- v.6.17 | 6 | 7617 | Rate Constraint in MTons | FALSE | L | Annual | Allowances Withdrawn (1:1) | Thousand Tons | 0 | 0 | 0 | 0 | 0 | 0 | 0 | 0
#CAN - BC - CO2 Constraint- v.6.17 | 6 | 7617 | Rate Constraint in MTons | FALSE | L | Annual | Allowances Withdrawn (n:1) | Thousand Tons | 0 | 0 | 0 | 0 | 0 | 0 | 0 | 0
#CAN - BC - CO2 Constraint- v.6.17 | 6 | 7617 | Rate Constraint in MTons | FALSE | L | Annual | Net Emissions Allowance Position | Thousand Tons | 5.1338e-09 | 1.201e-08 | 2.5248e-08 | 4.1852e-08 | 1.1004e-07 | -8.689e-09 | 5.958e-07 | 9.3738e-07
#CAN - BC - CO2 Constraint- v.6.17 | 6 | 7617 | Rate Constraint in MTons | FALSE | L | Annual | Fuel Consumed | TBtu | 0.017419 | 0.38341 | 0.59651 | 1.3011 | 0.91905 | 4.7673 | 26.3995 | 29.9934
#CAN - BC - CO2 Constraint- v.6.17 | 6 | 7617 | Rate Constraint in MTons | FALSE | L | Annual | Rate | lb/MMBtu | 161.386 | 162.0983 | 161.6829 | 161.7062 | 161.4632 | 139.0462 | 118.9043 | 125.0025
#CAN - BC - CO2 Constraint- v.6.17 | 6 | 7617 | Rate Constraint in MTons | FALSE | L | Annual | Generation | TWh | 0.0012389 | 0.033948 | 0.048105 | 0.10318 | 0.078334 | 0.53882 | 4.0323 | 4.4996
#CAN - BC - CO2 Constraint- v.6.17 | 6 | 7617 | Rate Constraint in MTons | FALSE | L | Annual | Qualifying Generation | TWh | 0.0012389 | 0.033948 | 0.048105 | 0.10318 | 0.078334 | 0.53882 | 4.0323 | 4.4996
#CAN - BC - CO2 Constraint- v.6.17 | 6 | 7617 | Rate Constraint in MTons | FALSE | L | Annual | Rate | lb/MWh | 2269.1737 | 1830.7722 | 2004.9137 | 2039.0798 | 1894.3624 | 1230.2301 | 778.4598 | 833.232
#CAN - BC - CO2 Constraint- v.6.17 | 6 | 7617 | Rate Constraint in MTons | FALSE | L | Annual | Constraint Shadow Price | US2019$/Ton | 21.957 | 21.9558 | 21.9558 | 21.9559 | 21.9557 | 21.9558 | 21.956 | 21.956
#CAN - MB - Acid Rain - SO2 Cap Annual v3.1 | 7 | 7618 | Rate Constraint in MTons | FALSE | L | Annual | Seasons Included | Seasons | Winter, WintShld, Summer | Winter, WintShld, Summer | Winter, WintShld, Summer | Winter, WintShld, Summer | Winter, WintShld, Summer | Winter, WintShld, Summer | Winter, WintShld, Summer | Winter, WintShld, Summer
#CAN - MB - Acid Rain - SO2 Cap Annual v3.1 | 7 | 7618 | Rate Constraint in MTons | FALSE | L | Annual | Standard SO2 | Thousand Tons | 4.41 | 4.41 | 4.41 | 4.41 | 4.41 | 4.41 | 4.41 | 4.41
#CAN - MB - Acid Rain - SO2 Cap Annual v3.1 | 7 | 7618 | Rate Constraint in MTons | FALSE | L | Annual | Emissions at Affected Plants SO2 | Thousand Tons | 0 | 0 | 0 | 0 | 0 | 0 | 0 | 0
#CAN - MB - Acid Rain - SO2 Cap Annual v3.1 | 7 | 7618 | Rate Constraint in MTons | FALSE | L | Annual | Allowances Purchased SO2 | Thousand Tons | 0 | 0 | 0 | 0 | 0 | 0 | 0 | 0
#CAN - MB - Acid Rain - SO2 Cap Annual v3.1 | 7 | 7618 | Rate Constraint in MTons | FALSE | L | Annual | Allowances Sold SO2 | Thousand Tons | 0 | 0 | 0 | 0 | 0 | 0 | 0 | 0
#CAN - MB - Acid Rain - SO2 Cap Annual v3.1 | 7 | 7618 | Rate Constraint in MTons | FALSE | L | Annual | Allowances Banked | Thousand Tons | 0 | 0 | 0 | 0 | 0 | 0 | 0 | 0
#CAN - MB - Acid Rain - SO2 Cap Annual v3.1 | 7 | 7618 | Rate Constraint in MTons | FALSE | L | Annual | Allowances Withdrawn (1:1) | Thousand Tons | 0 | 0 | 0 | 0 | 0 | 0 | 0 | 0
#CAN - MB - Acid Rain - SO2 Cap Annual v3.1 | 7 | 7618 | Rate Constraint in MTons | FALSE | L | Annual | Allowances Withdrawn (n:1) | Thousand Tons | 0 | 0 | 0 | 0 | 0 | 0 | 0 | 0
#CAN - MB - Acid Rain - SO2 Cap Annual v3.1 | 7 | 7618 | Rate Constraint in MTons | FALSE | L | Annual | Net Emissions Allowance Position | Thousand Tons | 0 | 0 | 0 | 0 | 0 | 0 | 0 | 0
#CAN - MB - Acid Rain - SO2 Cap Annual v3.1 | 7 | 7618 | Rate Constraint in MTons | FALSE | L | Annual | Fuel Consumed | TBtu | 1.0104 | 1.0104 | 1.0104 | 1.0104 | 1.0104 | 11.8236 | 31.9316 | 42.1069
#CAN - MB - Acid Rain - SO2 Cap Annual v3.1 | 7 | 7618 | Rate Constraint in MTons | FALSE | L | Annual | Rate | lb/MMBtu | 0 | 0 | 0 | 0 | 0 | 0 | 0 | 0
#CAN - MB - Acid Rain - SO2 Cap Annual v3.1 | 7 | 7618 | Rate Constraint in MTons | FALSE | L | Annual | Generation | TWh | 0.073763 | 0.073763 | 0.073763 | 0.073763 | 0.073763 | 1.7713 | 4.9279 | 6.5253
#CAN - MB - Acid Rain - SO2 Cap Annual v3.1 | 7 | 7618 | Rate Constraint in MTons | FALSE | L | Annual | Qualifying Generation | TWh | 0.073763 | 0.073763 | 0.073763 | 0.073763 | 0.073763 | 1.7713 | 4.9279 | 6.5253
#CAN - MB - Acid Rain - SO2 Cap Annual v3.1 | 7 | 7618 | Rate Constraint in MTons | FALSE | L | Annual | Rate | lb/MWh | 0 | 0 | 0 | 0 | 0 | 0 | 0 | 0
#CAN - MB - Acid Rain - SO2 Cap Annual v3.1 | 7 | 7618 | Rate Constraint in MTons | FALSE | L | Annual | Constraint Shadow Price | US2019$/Ton | 0 | 0 | 0 | 0 | 0 | 0 | 0 | 0
#CAN - MB - CO2 Constraint- v.6.17 | 8 | 7620 | Rate Constraint in MTons | FALSE | L | Annual | Seasons Included | Seasons | Winter, WintShld, Summer | Winter, WintShld, Summer | Winter, WintShld, Summer | Winter, WintShld, Summer | Winter, WintShld, Summer | Winter, WintShld, Summer | Winter, WintShld, Summer | Winter, WintShld, Summer
#CAN - MB - CO2 Constraint- v.6.17 | 8 | 7620 | Rate Constraint in MTons | FALSE | L | Annual | Standard CO2 | Thousand Tons | 0 | 0 | 0 | 0 | 0 | 0 | 0 | 0
#CAN - MB - CO2 Constraint- v.6.17 | 8 | 7620 | Rate Constraint in MTons | FALSE | L | Annual | Emissions at Affected Plants CO2 | Thousand Tons | 0 | 0 | 0 | 0 | 0 | 0 | 0 | 0
#CAN - MB - CO2 Constraint- v.6.17 | 8 | 7620 | Rate Constraint in MTons | FALSE | L | Annual | Allowances Purchased CO2 | Thousand Tons | 0 | 0 | 0 | 0 | 0 | 0 | 0 | 0
#CAN - MB - CO2 Constraint- v.6.17 | 8 | 7620 | Rate Constraint in MTons | FALSE | L | Annual | Allowances Sold CO2 | Thousand Tons | 0 | 0 | 0 | 0 | 0 | 0 | 0 | 0
#CAN - MB - CO2 Constraint- v.6.17 | 8 | 7620 | Rate Constraint in MTons | FALSE | L | Annual | Allowances Banked | Thousand Tons | 0 | 0 | 0 | 0 | 0 | 0 | 0 | 0
#CAN - MB - CO2 Constraint- v.6.17 | 8 | 7620 | Rate Constraint in MTons | FALSE | L | Annual | Allowances Withdrawn (1:1) | Thousand Tons | 0 | 0 | 0 | 0 | 0 | 0 | 0 | 0
#CAN - MB - CO2 Constraint- v.6.17 | 8 | 7620 | Rate Constraint in MTons | FALSE | L | Annual | Allowances Withdrawn (n:1) | Thousand Tons | 0 | 0 | 0 | 0 | 0 | 0 | 0 | 0
#CAN - MB - CO2 Constraint- v.6.17 | 8 | 7620 | Rate Constraint in MTons | FALSE | L | Annual | Net Emissions Allowance Position | Thousand Tons | 0 | 0 | 0 | 0 | 0 | 0 | 0 | 0
#CAN - MB - CO2 Constraint- v.6.17 | 8 | 7620 | Rate Constraint in MTons | FALSE | L | Annual | Fuel Consumed | TBtu | 0 | 0 | 0 | 0 | 0 | 0 | 0 | 0
#CAN - MB - CO2 Constraint- v.6.17 | 8 | 7620 | Rate Constraint in MTons | FALSE | L | Annual | Rate | lb/MMBtu | 0 | 0 | 0 | 0 | 0 | 0 | 0 | 0
#CAN - MB - CO2 Constraint- v.6.17 | 8 | 7620 | Rate Constraint in MTons | FALSE | L | Annual | Generation | TWh | 0 | 0 | 0 | 0 | 0 | 0 | 0 | 0
#CAN - MB - CO2 Constraint- v.6.17 | 8 | 7620 | Rate Constraint in MTons | FALSE | L | Annual | Qualifying Generation | TWh | 0 | 0 | 0 | 0 | 0 | 0 | 0 | 0
#CAN - MB - CO2 Constraint- v.6.17 | 8 | 7620 | Rate Constraint in MTons | FALSE | L | Annual | Rate | lb/MWh | 0 | 0 | 0 | 0 | 0 | 0 | 0 | 0
#CAN - MB - CO2 Constraint- v.6.17 | 8 | 7620 | Rate Constraint in MTons | FALSE | L | Annual | Constraint Shadow Price | US2019$/Ton | 0 | 10.3957 | 10.3956 | 10.3961 | 10.3954 | 10.3957 | 10.3959 | 10.3955
#CAN - MB - MER Cap Annual v4.12 | 9 | 7619 | Rate Constraint in MTons | FALSE | L | Annual | Seasons Included | Seasons | Winter, WintShld, Summer | Winter, WintShld, Summer | Winter, WintShld, Summer | Winter, WintShld, Summer | Winter, WintShld, Summer | Winter, WintShld, Summer | Winter, WintShld, Summer | Winter, WintShld, Summer
#CAN - MB - MER Cap Annual v4.12 | 9 | 7619 | Rate Constraint in MTons | FALSE | L | Annual | Standard MER | lbs | 44.0925 | 44.0925 | 44.0925 | 44.0925 | 44.0925 | 44.0925 | 44.0925 | 44.0925
#CAN - MB - MER Cap Annual v4.12 | 9 | 7619 | Rate Constraint in MTons | FALSE | L | Annual | Emissions at Affected Plants MER | lbs | 0 | 0 | 0 | 0 | 0 | 0 | 0 | 0
#CAN - MB - MER Cap Annual v4.12 | 9 | 7619 | Rate Constraint in MTons | FALSE | L | Annual | Allowances Purchased MER | lbs | 0 | 0 | 0 | 0 | 0 | 0 | 0 | 0
#CAN - MB - MER Cap Annual v4.12 | 9 | 7619 | Rate Constraint in MTons | FALSE | L | Annual | Allowances Sold MER | lbs | 0 | 0 | 0 | 0 | 0 | 0 | 0 | 0
#CAN - MB - MER Cap Annual v4.12 | 9 | 7619 | Rate Constraint in MTons | FALSE | L | Annual | Allowances Banked | lbs | 0 | 0 | 0 | 0 | 0 | 0 | 0 | 0
#CAN - MB - MER Cap Annual v4.12 | 9 | 7619 | Rate Constraint in MTons | FALSE | L | Annual | Allowances Withdrawn (1:1) | lbs | 0 | 0 | 0 | 0 | 0 | 0 | 0 | 0
#CAN - MB - MER Cap Annual v4.12 | 9 | 7619 | Rate Constraint in MTons | FALSE | L | Annual | Allowances Withdrawn (n:1) | lbs | 0 | 0 | 0 | 0 | 0 | 0 | 0 | 0
#CAN - MB - MER Cap Annual v4.12 | 9 | 7619 | Rate Constraint in MTons | FALSE | L | Annual | Net Emissions Allowance Position | lbs | 0 | 0 | 0 | 0 | 0 | 0 | 0 | 0
#CAN - MB - MER Cap Annual v4.12 | 9 | 7619 | Rate Constraint in MTons | FALSE | L | Annual | Fuel Consumed | TBtu | 0 | 0 | 0 | 0 | 0 | 0 | 0 | 0
#CAN - MB - MER Cap Annual v4.12 | 9 | 7619 | Rate Constraint in MTons | FALSE | L | Annual | Rate | lb/MMBtu | 0 | 0 | 0 | 0 | 0 | 0 | 0 | 0
#CAN - MB - MER Cap Annual v4.12 | 9 | 7619 | Rate Constraint in MTons | FALSE | L | Annual | Generation | TWh | 0 | 0 | 0 | 0 | 0 | 0 | 0 | 0
#CAN - MB - MER Cap Annual v4.12 | 9 | 7619 | Rate Constraint in MTons | FALSE | L | Annual | Qualifying Generation | TWh | 0 | 0 | 0 | 0 | 0 | 0 | 0 | 0
#CAN - MB - MER Cap Annual v4.12 | 9 | 7619 | Rate Constraint in MTons | FALSE | L | Annual | Rate | lb/MWh | 0 | 0 | 0 | 0 | 0 | 0 | 0 | 0
#CAN - MB - MER Cap Annual v4.12 | 9 | 7619 | Rate Constraint in MTons | FALSE | L | Annual | Constraint Shadow Price | US2019$/Lb | 0 | 0 | 0 | 0 | 0 | 0 | 0 | 0
#CAN - NB - Acid Rain - SO2 Cap Annual v3.1 | 10 | 7622 | Rate Constraint in MTons | FALSE | L | Annual | Seasons Included | Seasons | Winter, WintShld, Summer | Winter, WintShld, Summer | Winter, WintShld, Summer | Winter, WintShld, Summer | Winter, WintShld, Summer | Winter, WintShld, Summer | Winter, WintShld, Summer | Winter, WintShld, Summer
#CAN - NB - Acid Rain - SO2 Cap Annual v3.1 | 10 | 7622 | Rate Constraint in MTons | FALSE | L | Annual | Standard SO2 | Thousand Tons | 135.58 | 135.58 | 135.58 | 135.58 | 135.58 | 135.58 | 135.58 | 135.58
#CAN - NB - Acid Rain - SO2 Cap Annual v3.1 | 10 | 7622 | Rate Constraint in MTons | FALSE | L | Annual | Emissions at Affected Plants SO2 | Thousand Tons | 0 | 0 | 0 | 0 | 0 | 0 | 0 | 0
#CAN - NB - Acid Rain - SO2 Cap Annual v3.1 | 10 | 7622 | Rate Constraint in MTons | FALSE | L | Annual | Allowances Purchased SO2 | Thousand Tons | 0 | 0 | 0 | 0 | 0 | 0 | 0 | 0
#CAN - NB - Acid Rain - SO2 Cap Annual v3.1 | 10 | 7622 | Rate Constraint in MTons | FALSE | L | Annual | Allowances Sold SO2 | Thousand Tons | 0 | 0 | 0 | 0 | 0 | 0 | 0 | 0
#CAN - NB - Acid Rain - SO2 Cap Annual v3.1 | 10 | 7622 | Rate Constraint in MTons | FALSE | L | Annual | Allowances Banked | Thousand Tons | 0 | 0 | 0 | 0 | 0 | 0 | 0 | 0
#CAN - NB - Acid Rain - SO2 Cap Annual v3.1 | 10 | 7622 | Rate Constraint in MTons | FALSE | L | Annual | Allowances Withdrawn (1:1) | Thousand Tons | 0 | 0 | 0 | 0 | 0 | 0 | 0 | 0
#CAN - NB - Acid Rain - SO2 Cap Annual v3.1 | 10 | 7622 | Rate Constraint in MTons | FALSE | L | Annual | Allowances Withdrawn (n:1) | Thousand Tons | 0 | 0 | 0 | 0 | 0 | 0 | 0 | 0
#CAN - NB - Acid Rain - SO2 Cap Annual v3.1 | 10 | 7622 | Rate Constraint in MTons | FALSE | L | Annual | Net Emissions Allowance Position | Thousand Tons | 0 | 0 | 0 | 0 | 0 | 0 | 0 | 0
#CAN - NB - Acid Rain - SO2 Cap Annual v3.1 | 10 | 7622 | Rate Constraint in MTons | FALSE | L | Annual | Fuel Consumed | TBtu | 46.3101 | 46.7907 | 46.5387 | 46.6464 | 105.5352 | 107.7541 | 125.9018 | 115.7291
#CAN - NB - Acid Rain - SO2 Cap Annual v3.1 | 10 | 7622 | Rate Constraint in MTons | FALSE | L | Annual | Rate | lb/MMBtu | 0 | 0 | 0 | 0 | 0 | 0 | 0 | 0
#CAN - NB - Acid Rain - SO2 Cap Annual v3.1 | 10 | 7622 | Rate Constraint in MTons | FALSE | L | Annual | Generation | TWh | 2.6344 | 2.6988 | 2.6647 | 2.6808 | 11.9447 | 12.2931 | 15.142 | 13.8737
#CAN - NB - Acid Rain - SO2 Cap Annual v3.1 | 10 | 7622 | Rate Constraint in MTons | FALSE | L | Annual | Qualifying Generation | TWh | 2.6344 | 2.6988 | 2.6647 | 2.6808 | 11.9447 | 12.2931 | 15.142 | 13.8737
#CAN - NB - Acid Rain - SO2 Cap Annual v3.1 | 10 | 7622 | Rate Constraint in MTons | FALSE | L | Annual | Rate | lb/MWh | 0 | 0 | 0 | 0 | 0 | 0 | 0 | 0
#CAN - NB - Acid Rain - SO2 Cap Annual v3.1 | 10 | 7622 | Rate Constraint in MTons | FALSE | L | Annual | Constraint Shadow Price | US2019$/Ton | 0 | 0 | 0 | 0 | 0 | 0 | 0 | 0
#CAN - NB - MER Cap Annual v4.12 | 11 | 7623 | Rate Constraint in MTons | FALSE | L | Annual | Seasons Included | Seasons | Winter, WintShld, Summer | Winter, WintShld, Summer | Winter, WintShld, Summer | Winter, WintShld, Summer | Winter, WintShld, Summer | Winter, WintShld, Summer | Winter, WintShld, Summer | Winter, WintShld, Summer
#CAN - NB - MER Cap Annual v4.12 | 11 | 7623 | Rate Constraint in MTons | FALSE | L | Annual | Standard MER | lbs | 55.1156 | 55.1156 | 55.1156 | 55.1156 | 55.1156 | 55.1156 | 55.1156 | 55.1156
#CAN - NB - MER Cap Annual v4.12 | 11 | 7623 | Rate Constraint in MTons | FALSE | L | Annual | Emissions at Affected Plants MER | lbs | 0 | 0 | 0 | 0 | 0 | 0 | 0 | 0
#CAN - NB - MER Cap Annual v4.12 | 11 | 7623 | Rate Constraint in MTons | FALSE | L | Annual | Allowances Purchased MER | lbs | 0 | 0 | 0 | 0 | 0 | 0 | 0 | 0
#CAN - NB - MER Cap Annual v4.12 | 11 | 7623 | Rate Constraint in MTons | FALSE | L | Annual | Allowances Sold MER | lbs | 0 | 0 | 0 | 0 | 0 | 0 | 0 | 0
#CAN - NB - MER Cap Annual v4.12 | 11 | 7623 | Rate Constraint in MTons | FALSE | L | Annual | Allowances Banked | lbs | 0 | 0 | 0 | 0 | 0 | 0 | 0 | 0
#CAN - NB - MER Cap Annual v4.12 | 11 | 7623 | Rate Constraint in MTons | FALSE | L | Annual | Allowances Withdrawn (1:1) | lbs | 0 | 0 | 0 | 0 | 0 | 0 | 0 | 0
#CAN - NB - MER Cap Annual v4.12 | 11 | 7623 | Rate Constraint in MTons | FALSE | L | Annual | Allowances Withdrawn (n:1) | lbs | 0 | 0 | 0 | 0 | 0 | 0 | 0 | 0
#CAN - NB - MER Cap Annual v4.12 | 11 | 7623 | Rate Constraint in MTons | FALSE | L | Annual | Net Emissions Allowance Position | lbs | 0 | 0 | 0 | 0 | 0 | 0 | 0 | 0
#CAN - NB - MER Cap Annual v4.12 | 11 | 7623 | Rate Constraint in MTons | FALSE | L | Annual | Fuel Consumed | TBtu | 0 | 0 | 0 | 0 | 0 | 0 | 0 | 0
#CAN - NB - MER Cap Annual v4.12 | 11 | 7623 | Rate Constraint in MTons | FALSE | L | Annual | Rate | lb/MMBtu | 0 | 0 | 0 | 0 | 0 | 0 | 0 | 0
#CAN - NB - MER Cap Annual v4.12 | 11 | 7623 | Rate Constraint in MTons | FALSE | L | Annual | Generation | TWh | 0 | 0 | 0 | 0 | 0 | 0 | 0 | 0
#CAN - NB - MER Cap Annual v4.12 | 11 | 7623 | Rate Constraint in MTons | FALSE | L | Annual | Qualifying Generation | TWh | 0 | 0 | 0 | 0 | 0 | 0 | 0 | 0
#CAN - NB - MER Cap Annual v4.12 | 11 | 7623 | Rate Constraint in MTons | FALSE | L | Annual | Rate | lb/MWh | 0 | 0 | 0 | 0 | 0 | 0 | 0 | 0
#CAN - NB - MER Cap Annual v4.12 | 11 | 7623 | Rate Constraint in MTons | FALSE | L | Annual | Constraint Shadow Price | US2019$/Lb | 0 | 0 | 0 | 0 | 0 | 0 | 0 | 0
#CAN - NL&NF - SO2 Cap Annual v3.1 | 12 | 7621 | Rate Constraint in MTons | FALSE | L | Annual | Seasons Included | Seasons | Winter, WintShld, Summer | Winter, WintShld, Summer | Winter, WintShld, Summer | Winter, WintShld, Summer | Winter, WintShld, Summer | Winter, WintShld, Summer | Winter, WintShld, Summer | Winter, WintShld, Summer
#CAN - NL&NF - SO2 Cap Annual v3.1 | 12 | 7621 | Rate Constraint in MTons | FALSE | L | Annual | Standard SO2 | Thousand Tons | 16.53 | 16.53 | 16.53 | 16.53 | 16.53 | 16.53 | 16.53 | 16.53
#CAN - NL&NF - SO2 Cap Annual v3.1 | 12 | 7621 | Rate Constraint in MTons | FALSE | L | Annual | Emissions at Affected Plants SO2 | Thousand Tons | 0 | 0 | 0 | 0 | 0 | 0 | 0 | 0
#CAN - NL&NF - SO2 Cap Annual v3.1 | 12 | 7621 | Rate Constraint in MTons | FALSE | L | Annual | Allowances Purchased SO2 | Thousand Tons | 0 | 0 | 0 | 0 | 0 | 0 | 0 | 0
#CAN - NL&NF - SO2 Cap Annual v3.1 | 12 | 7621 | Rate Constraint in MTons | FALSE | L | Annual | Allowances Sold SO2 | Thousand Tons | 0 | 0 | 0 | 0 | 0 | 0 | 0 | 0
#CAN - NL&NF - SO2 Cap Annual v3.1 | 12 | 7621 | Rate Constraint in MTons | FALSE | L | Annual | Allowances Banked | Thousand Tons | 0 | 0 | 0 | 0 | 0 | 0 | 0 | 0
#CAN - NL&NF - SO2 Cap Annual v3.1 | 12 | 7621 | Rate Constraint in MTons | FALSE | L | Annual | Allowances Withdrawn (1:1) | Thousand Tons | 0 | 0 | 0 | 0 | 0 | 0 | 0 | 0
#CAN - NL&NF - SO2 Cap Annual v3.1 | 12 | 7621 | Rate Constraint in MTons | FALSE | L | Annual | Allowances Withdrawn (n:1) | Thousand Tons | 0 | 0 | 0 | 0 | 0 | 0 | 0 | 0
#CAN - NL&NF - SO2 Cap Annual v3.1 | 12 | 7621 | Rate Constraint in MTons | FALSE | L | Annual | Net Emissions Allowance Position | Thousand Tons | 0 | 0 | 0 | 0 | 0 | 0 | 0 | 0
#CAN - NL&NF - SO2 Cap Annual v3.1 | 12 | 7621 | Rate Constraint in MTons | FALSE | L | Annual | Fuel Consumed | TBtu | 0 | 0 | 0 | 0 | 0 | 0 | 0 | 0
#CAN - NL&NF - SO2 Cap Annual v3.1 | 12 | 7621 | Rate Constraint in MTons | FALSE | L | Annual | Rate | lb/MMBtu | 0 | 0 | 0 | 0 | 0 | 0 | 0 | 0
#CAN - NL&NF - SO2 Cap Annual v3.1 | 12 | 7621 | Rate Constraint in MTons | FALSE | L | Annual | Generation | TWh | 0 | 0 | 0 | 0 | 0 | 0 | 0 | 0
#CAN - NL&NF - SO2 Cap Annual v3.1 | 12 | 7621 | Rate Constraint in MTons | FALSE | L | Annual | Qualifying Generation | TWh | 0 | 0 | 0 | 0 | 0 | 0 | 0 | 0
#CAN - NL&NF - SO2 Cap Annual v3.1 | 12 | 7621 | Rate Constraint in MTons | FALSE | L | Annual | Rate | lb/MWh | 0 | 0 | 0 | 0 | 0 | 0 | 0 | 0
#CAN - NL&NF - SO2 Cap Annual v3.1 | 12 | 7621 | Rate Constraint in MTons | FALSE | L | Annual | Constraint Shadow Price | US2019$/Ton | 0 | 0 | 0 | 0 | 0 | 0 | 0 | 0
#CAN - NS - CO2 Cap Annual v6.20 | 13 | 7663 | Rate Constraint in MTons | FALSE | L | Annual | Seasons Included | Seasons | Winter, WintShld, Summer | Winter, WintShld, Summer | Winter, WintShld, Summer | Winter, WintShld, Summer | Winter, WintShld, Summer | Winter, WintShld, Summer | Winter, WintShld, Summer | Winter, WintShld, Summer
#CAN - NS - CO2 Cap Annual v6.20 | 13 | 7663 | Rate Constraint in MTons | FALSE | L | Annual | Standard CO2 | Thousand Tons | 7578.3813 | 6613.86 | 5924.9163 | 5924.9163 | 0 | 0 | 0 | 0
#CAN - NS - CO2 Cap Annual v6.20 | 13 | 7663 | Rate Constraint in MTons | FALSE | L | Annual | Emissions at Affected Plants CO2 | Thousand Tons | 1586.5581 | 740.099 | 880.984 | 30.016 | 0 | 0 | 0 | 0
#CAN - NS - CO2 Cap Annual v6.20 | 13 | 7663 | Rate Constraint in MTons | FALSE | L | Annual | Allowances Purchased CO2 | Thousand Tons | 0 | 0 | 0 | 0 | 0 | 0 | 0 | 0
#CAN - NS - CO2 Cap Annual v6.20 | 13 | 7663 | Rate Constraint in MTons | FALSE | L | Annual | Allowances Sold CO2 | Thousand Tons | 0 | 0 | 0 | 0 | 0 | 0 | 0 | 0
#CAN - NS - CO2 Cap Annual v6.20 | 13 | 7663 | Rate Constraint in MTons | FALSE | L | Annual | Allowances Banked | Thousand Tons | 0 | 0 | 0 | 0 | 0 | 0 | 0 | 0
#CAN - NS - CO2 Cap Annual v6.20 | 13 | 7663 | Rate Constraint in MTons | FALSE | L | Annual | Allowances Withdrawn (1:1) | Thousand Tons | 0 | 0 | 0 | 0 | 0 | 0 | 0 | 0
#CAN - NS - CO2 Cap Annual v6.20 | 13 | 7663 | Rate Constraint in MTons | FALSE | L | Annual | Allowances Withdrawn (n:1) | Thousand Tons | 0 | 0 | 0 | 0 | 0 | 0 | 0 | 0
#CAN - NS - CO2 Cap Annual v6.20 | 13 | 7663 | Rate Constraint in MTons | FALSE | L | Annual | Net Emissions Allowance Position | Thousand Tons | 1586.5581 | 740.099 | 880.984 | 30.016 | 0 | 0 | 0 | 0
#CAN - NS - CO2 Cap Annual v6.20 | 13 | 7663 | Rate Constraint in MTons | FALSE | L | Annual | Fuel Consumed | TBtu | 15.3476 | 7.1594 | 8.5222 | 0.29036 | 0 | 0 | 0 | 0
#CAN - NS - CO2 Cap Annual v6.20 | 13 | 7663 | Rate Constraint in MTons | FALSE | L | Annual | Rate | lb/MMBtu | 206.75 | 206.75 | 206.75 | 206.75 | 0 | 0 | 0 | 0
#CAN - NS - CO2 Cap Annual v6.20 | 13 | 7663 | Rate Constraint in MTons | FALSE | L | Annual | Generation | TWh | 1.4704 | 0.68589 | 0.81646 | 0.027818 | 0 | 0 | 0 | 0
#CAN - NS - CO2 Cap Annual v6.20 | 13 | 7663 | Rate Constraint in MTons | FALSE | L | Annual | Qualifying Generation | TWh | 1.4704 | 0.68589 | 0.81646 | 0.027818 | 0 | 0 | 0 | 0
#CAN - NS - CO2 Cap Annual v6.20 | 13 | 7663 | Rate Constraint in MTons | FALSE | L | Annual | Rate | lb/MWh | 2158.0565 | 2158.0565 | 2158.0565 | 2158.0565 | 0 | 0 | 0 | 0
#CAN - NS - CO2 Cap Annual v6.20 | 13 | 7663 | Rate Constraint in MTons | FALSE | L | Annual | Constraint Shadow Price | US2019$/Ton | 0 | 0 | 0 | 0 | 0 | 0 | 0 | 0
#CAN - NS - MER Cap Annual v4.12 | 14 | 7627 | Rate Constraint in MTons | FALSE | L | Annual | Seasons Included | Seasons | Winter, WintShld, Summer | Winter, WintShld, Summer | Winter, WintShld, Summer | Winter, WintShld, Summer | Winter, WintShld, Summer | Winter, WintShld, Summer | Winter, WintShld, Summer | Winter, WintShld, Summer
#CAN - NS - MER Cap Annual v4.12 | 14 | 7627 | Rate Constraint in MTons | FALSE | L | Annual | Standard MER | lbs | 77.1618 | 77.1618 | 77.1618 | 77.1618 | 77.1618 | 77.1618 | 77.1618 | 77.1618
#CAN - NS - MER Cap Annual v4.12 | 14 | 7627 | Rate Constraint in MTons | FALSE | L | Annual | Emissions at Affected Plants MER | lbs | 58.5303 | 23.7606 | 25.6925 | 1.2533 | 1.2533 | 1.2533 | 0 | 0
#CAN - NS - MER Cap Annual v4.12 | 14 | 7627 | Rate Constraint in MTons | FALSE | L | Annual | Allowances Purchased MER | lbs | 0 | 0 | 0 | 0 | 0 | 0 | 0 | 0
#CAN - NS - MER Cap Annual v4.12 | 14 | 7627 | Rate Constraint in MTons | FALSE | L | Annual | Allowances Sold MER | lbs | 0 | 0 | 0 | 0 | 0 | 0 | 0 | 0
#CAN - NS - MER Cap Annual v4.12 | 14 | 7627 | Rate Constraint in MTons | FALSE | L | Annual | Allowances Banked | lbs | 0 | 0 | 0 | 0 | 0 | 0 | 0 | 0
#CAN - NS - MER Cap Annual v4.12 | 14 | 7627 | Rate Constraint in MTons | FALSE | L | Annual | Allowances Withdrawn (1:1) | lbs | 0 | 0 | 0 | 0 | 0 | 0 | 0 | 0
#CAN - NS - MER Cap Annual v4.12 | 14 | 7627 | Rate Constraint in MTons | FALSE | L | Annual | Allowances Withdrawn (n:1) | lbs | 0 | 0 | 0 | 0 | 0 | 0 | 0 | 0
#CAN - NS - MER Cap Annual v4.12 | 14 | 7627 | Rate Constraint in MTons | FALSE | L | Annual | Net Emissions Allowance Position | lbs | 58.5303 | 23.7606 | 25.6925 | 1.2533 | 1.2533 | 1.2533 | 0 | 0
#CAN - NS - MER Cap Annual v4.12 | 14 | 7627 | Rate Constraint in MTons | FALSE | L | Annual | Fuel Consumed | TBtu | 15.3476 | 7.1594 | 8.5222 | 0.29036 | 0.29036 | 0.29036 | 0 | 0
#CAN - NS - MER Cap Annual v4.12 | 14 | 7627 | Rate Constraint in MTons | FALSE | L | Annual | Rate | lb/MMBtu | 3.8136e-06 | 3.3188e-06 | 3.0148e-06 | 4.3163e-06 | 4.3163e-06 | 4.3163e-06 | 0 | 0
#CAN - NS - MER Cap Annual v4.12 | 14 | 7627 | Rate Constraint in MTons | FALSE | L | Annual | Generation | TWh | 1.4704 | 0.68589 | 0.81646 | 0.027818 | 0.027818 | 0.027818 | 0 | 0
#CAN - NS - MER Cap Annual v4.12 | 14 | 7627 | Rate Constraint in MTons | FALSE | L | Annual | Qualifying Generation | TWh | 1.4704 | 0.68589 | 0.81646 | 0.027818 | 0.027818 | 0.027818 | 0 | 0
#CAN - NS - MER Cap Annual v4.12 | 14 | 7627 | Rate Constraint in MTons | FALSE | L | Annual | Rate | lb/MWh | 3.9807e-05 | 3.4642e-05 | 3.1468e-05 | 4.5054e-05 | 4.5054e-05 | 4.5054e-05 | 0 | 0
#CAN - NS - MER Cap Annual v4.12 | 14 | 7627 | Rate Constraint in MTons | FALSE | L | Annual | Constraint Shadow Price | US2019$/Lb | 0 | 0 | 0 | 0 | 0 | 0 | 0 | 0
#CAN - NS - NS Power - NOX Cap Annual v3.1 | 15 | 7624 | Rate Constraint in MTons | FALSE | L | Annual | Seasons Included | Seasons | Winter, WintShld, Summer | Winter, WintShld, Summer | Winter, WintShld, Summer | Winter, WintShld, Summer | Winter, WintShld, Summer | Winter, WintShld, Summer | Winter, WintShld, Summer | Winter, WintShld, Summer
#CAN - NS - NS Power - NOX Cap Annual v3.1 | 15 | 7624 | Rate Constraint in MTons | FALSE | L | Annual | Standard NOX | Thousand Tons | 16.485 | 16.485 | 16.485 | 16.485 | 16.485 | 16.485 | 16.485 | 16.485
#CAN - NS - NS Power - NOX Cap Annual v3.1 | 15 | 7624 | Rate Constraint in MTons | FALSE | L | Annual | Emissions at Affected Plants NOX | Thousand Tons | 16.485 | 16.485 | 16.485 | 15.2037 | 15.2457 | 15.2511 | 15.1772 | 15.175
#CAN - NS - NS Power - NOX Cap Annual v3.1 | 15 | 7624 | Rate Constraint in MTons | FALSE | L | Annual | Allowances Purchased NOX | Thousand Tons | 0 | 0 | 0 | 0 | 0 | 0 | 0 | 0
#CAN - NS - NS Power - NOX Cap Annual v3.1 | 15 | 7624 | Rate Constraint in MTons | FALSE | L | Annual | Allowances Sold NOX | Thousand Tons | 0 | 0 | 0 | 0 | 0 | 0 | 0 | 0
#CAN - NS - NS Power - NOX Cap Annual v3.1 | 15 | 7624 | Rate Constraint in MTons | FALSE | L | Annual | Allowances Banked | Thousand Tons | 0 | 0 | 0 | 0 | 0 | 0 | 0 | 0
#CAN - NS - NS Power - NOX Cap Annual v3.1 | 15 | 7624 | Rate Constraint in MTons | FALSE | L | Annual | Allowances Withdrawn (1:1) | Thousand Tons | 0 | 0 | 0 | 0 | 0 | 0 | 0 | 0
#CAN - NS - NS Power - NOX Cap Annual v3.1 | 15 | 7624 | Rate Constraint in MTons | FALSE | L | Annual | Allowances Withdrawn (n:1) | Thousand Tons | 0 | 0 | 0 | 0 | 0 | 0 | 0 | 0
#CAN - NS - NS Power - NOX Cap Annual v3.1 | 15 | 7624 | Rate Constraint in MTons | FALSE | L | Annual | Net Emissions Allowance Position | Thousand Tons | 16.485 | 16.485 | 16.485 | 15.2037 | 15.2457 | 15.2511 | 15.1772 | 15.175
#CAN - NS - NS Power - NOX Cap Annual v3.1 | 15 | 7624 | Rate Constraint in MTons | FALSE | L | Annual | Fuel Consumed | TBtu | 62.4102 | 73.2107 | 74.1406 | 69.2267 | 77.0463 | 78.112 | 76.9261 | 76.57
#CAN - NS - NS Power - NOX Cap Annual v3.1 | 15 | 7624 | Rate Constraint in MTons | FALSE | L | Annual | Rate | lb/MMBtu | 0.52828 | 0.45035 | 0.4447 | 0.43925 | 0.39575 | 0.39049 | 0.39459 | 0.39637
#CAN - NS - NS Power - NOX Cap Annual v3.1 | 15 | 7624 | Rate Constraint in MTons | FALSE | L | Annual | Generation | TWh | 6.3316 | 8.1766 | 8.303 | 7.9041 | 9.1328 | 9.3007 | 9.1323 | 9.0315
#CAN - NS - NS Power - NOX Cap Annual v3.1 | 15 | 7624 | Rate Constraint in MTons | FALSE | L | Annual | Qualifying Generation | TWh | 6.3316 | 8.1766 | 8.303 | 7.9041 | 9.1328 | 9.3007 | 9.1323 | 9.0315
#CAN - NS - NS Power - NOX Cap Annual v3.1 | 15 | 7624 | Rate Constraint in MTons | FALSE | L | Annual | Rate | lb/MWh | 5.2072 | 4.0322 | 3.9708 | 3.8471 | 3.3387 | 3.2795 | 3.3239 | 3.3604
#CAN - NS - NS Power - NOX Cap Annual v3.1 | 15 | 7624 | Rate Constraint in MTons | FALSE | L | Annual | Constraint Shadow Price | US2019$/Ton | 1023.059 | 414.1869 | 666.2307 | 0 | 0 | 0 | 0 | 0
#CAN - NS - NS Power - SO2 Cap Annual v3.1 | 16 | 7625 | Rate Constraint in MTons | FALSE | L | Annual | Seasons Included | Seasons | Winter, WintShld, Summer | Winter, WintShld, Summer | Winter, WintShld, Summer | Winter, WintShld, Summer | Winter, WintShld, Summer | Winter, WintShld, Summer | Winter, WintShld, Summer | Winter, WintShld, Summer
#CAN - NS - NS Power - SO2 Cap Annual v3.1 | 16 | 7625 | Rate Constraint in MTons | FALSE | L | Annual | Standard SO2 | Thousand Tons | 39.9587 | 39.9587 | 39.9587 | 39.9587 | 39.9587 | 39.9587 | 39.9587 | 39.9587
#CAN - NS - NS Power - SO2 Cap Annual v3.1 | 16 | 7625 | Rate Constraint in MTons | FALSE | L | Annual | Emissions at Affected Plants SO2 | Thousand Tons | 7.4583 | 3.0437 | 3.3045 | 0.15905 | 0.15905 | 0.15905 | 0 | 0
#CAN - NS - NS Power - SO2 Cap Annual v3.1 | 16 | 7625 | Rate Constraint in MTons | FALSE | L | Annual | Allowances Purchased SO2 | Thousand Tons | 0 | 0 | 0 | 0 | 0 | 0 | 0 | 0
#CAN - NS - NS Power - SO2 Cap Annual v3.1 | 16 | 7625 | Rate Constraint in MTons | FALSE | L | Annual | Allowances Sold SO2 | Thousand Tons | 0 | 0 | 0 | 0 | 0 | 0 | 0 | 0
#CAN - NS - NS Power - SO2 Cap Annual v3.1 | 16 | 7625 | Rate Constraint in MTons | FALSE | L | Annual | Allowances Banked | Thousand Tons | 0 | 0 | 0 | 0 | 0 | 0 | 0 | 0
#CAN - NS - NS Power - SO2 Cap Annual v3.1 | 16 | 7625 | Rate Constraint in MTons | FALSE | L | Annual | Allowances Withdrawn (1:1) | Thousand Tons | 0 | 0 | 0 | 0 | 0 | 0 | 0 | 0
#CAN - NS - NS Power - SO2 Cap Annual v3.1 | 16 | 7625 | Rate Constraint in MTons | FALSE | L | Annual | Allowances Withdrawn (n:1) | Thousand Tons | 0 | 0 | 0 | 0 | 0 | 0 | 0 | 0
#CAN - NS - NS Power - SO2 Cap Annual v3.1 | 16 | 7625 | Rate Constraint in MTons | FALSE | L | Annual | Net Emissions Allowance Position | Thousand Tons | 7.4583 | 3.0437 | 3.3045 | 0.15905 | 0.15905 | 0.15905 | 0 | 0
#CAN - NS - NS Power - SO2 Cap Annual v3.1 | 16 | 7625 | Rate Constraint in MTons | FALSE | L | Annual | Fuel Consumed | TBtu | 62.4102 | 73.2107 | 74.1406 | 69.2267 | 77.0463 | 78.112 | 76.9261 | 76.57
#CAN - NS - NS Power - SO2 Cap Annual v3.1 | 16 | 7625 | Rate Constraint in MTons | FALSE | L | Annual | Rate | lb/MMBtu | 0.23901 | 0.083149 | 0.089143 | 0.0045949 | 0.0041286 | 0.0040723 | 0 | 0
#CAN - NS - NS Power - SO2 Cap Annual v3.1 | 16 | 7625 | Rate Constraint in MTons | FALSE | L | Annual | Generation | TWh | 6.3316 | 8.1766 | 8.303 | 7.9041 | 9.1328 | 9.3007 | 9.1323 | 9.0315
#CAN - NS - NS Power - SO2 Cap Annual v3.1 | 16 | 7625 | Rate Constraint in MTons | FALSE | L | Annual | Qualifying Generation | TWh | 6.3316 | 8.1766 | 8.303 | 7.9041 | 9.1328 | 9.3007 | 9.1323 | 9.0315
#CAN - NS - NS Power - SO2 Cap Annual v3.1 | 16 | 7625 | Rate Constraint in MTons | FALSE | L | Annual | Rate | lb/MWh | 2.3559 | 0.74449 | 0.79599 | 0.040244 | 0.034829 | 0.034201 | 0 | 0
#CAN - NS - NS Power - SO2 Cap Annual v3.1 | 16 | 7625 | Rate Constraint in MTons | FALSE | L | Annual | Constraint Shadow Price | US2019$/Ton | 0 | 0 | 0 | 0 | 0 | 0 | 0 | 0
#CAN - NS - SO2 Cap Annual v3.1 | 17 | 7626 | Rate Constraint in MTons | FALSE | L | Annual | Seasons Included | Seasons | Winter, WintShld, Summer | Winter, WintShld, Summer | Winter, WintShld, Summer | Winter, WintShld, Summer | Winter, WintShld, Summer | Winter, WintShld, Summer | Winter, WintShld, Summer | Winter, WintShld, Summer
#CAN - NS - SO2 Cap Annual v3.1 | 17 | 7626 | Rate Constraint in MTons | FALSE | L | Annual | Standard SO2 | Thousand Tons | 131.2522 | 131.2522 | 131.2522 | 131.2522 | 131.2522 | 131.2522 | 131.2522 | 131.2522
#CAN - NS - SO2 Cap Annual v3.1 | 17 | 7626 | Rate Constraint in MTons | FALSE | L | Annual | Emissions at Affected Plants SO2 | Thousand Tons | 7.4583 | 3.0437 | 3.3045 | 0.15905 | 0.15905 | 0.15905 | 0 | 0
#CAN - NS - SO2 Cap Annual v3.1 | 17 | 7626 | Rate Constraint in MTons | FALSE | L | Annual | Allowances Purchased SO2 | Thousand Tons | 0 | 0 | 0 | 0 | 0 | 0 | 0 | 0
#CAN - NS - SO2 Cap Annual v3.1 | 17 | 7626 | Rate Constraint in MTons | FALSE | L | Annual | Allowances Sold SO2 | Thousand Tons | 0 | 0 | 0 | 0 | 0 | 0 | 0 | 0
#CAN - NS - SO2 Cap Annual v3.1 | 17 | 7626 | Rate Constraint in MTons | FALSE | L | Annual | Allowances Banked | Thousand Tons | 0 | 0 | 0 | 0 | 0 | 0 | 0 | 0
#CAN - NS - SO2 Cap Annual v3.1 | 17 | 7626 | Rate Constraint in MTons | FALSE | L | Annual | Allowances Withdrawn (1:1) | Thousand Tons | 0 | 0 | 0 | 0 | 0 | 0 | 0 | 0
#CAN - NS - SO2 Cap Annual v3.1 | 17 | 7626 | Rate Constraint in MTons | FALSE | L | Annual | Allowances Withdrawn (n:1) | Thousand Tons | 0 | 0 | 0 | 0 | 0 | 0 | 0 | 0
#CAN - NS - SO2 Cap Annual v3.1 | 17 | 7626 | Rate Constraint in MTons | FALSE | L | Annual | Net Emissions Allowance Position | Thousand Tons | 7.4583 | 3.0437 | 3.3045 | 0.15905 | 0.15905 | 0.15905 | 0 | 0
#CAN - NS - SO2 Cap Annual v3.1 | 17 | 7626 | Rate Constraint in MTons | FALSE | L | Annual | Fuel Consumed | TBtu | 62.4102 | 73.2107 | 74.1406 | 69.2267 | 77.0463 | 78.112 | 76.9261 | 76.57
#CAN - NS - SO2 Cap Annual v3.1 | 17 | 7626 | Rate Constraint in MTons | FALSE | L | Annual | Rate | lb/MMBtu | 0.23901 | 0.083149 | 0.089143 | 0.0045949 | 0.0041286 | 0.0040723 | 0 | 0
#CAN - NS - SO2 Cap Annual v3.1 | 17 | 7626 | Rate Constraint in MTons | FALSE | L | Annual | Generation | TWh | 6.3316 | 8.1766 | 8.303 | 7.9041 | 9.1328 | 9.3007 | 9.1323 | 9.0315
#CAN - NS - SO2 Cap Annual v3.1 | 17 | 7626 | Rate Constraint in MTons | FALSE | L | Annual | Qualifying Generation | TWh | 6.3316 | 8.1766 | 8.303 | 7.9041 | 9.1328 | 9.3007 | 9.1323 | 9.0315
#CAN - NS - SO2 Cap Annual v3.1 | 17 | 7626 | Rate Constraint in MTons | FALSE | L | Annual | Rate | lb/MWh | 2.3559 | 0.74449 | 0.79599 | 0.040244 | 0.034829 | 0.034201 | 0 | 0
#CAN - NS - SO2 Cap Annual v3.1 | 17 | 7626 | Rate Constraint in MTons | FALSE | L | Annual | Constraint Shadow Price | US2019$/Ton | 0 | 0 | 0 | 0 | 0 | 0 | 0 | 0
#CAN - ON - NOX Cap Annual v3.1 | 18 | 7628 | Rate Constraint in MTons | FALSE | L | Annual | Seasons Included | Seasons | Winter, WintShld, Summer | Winter, WintShld, Summer | Winter, WintShld, Summer | Winter, WintShld, Summer | Winter, WintShld, Summer | Winter, WintShld, Summer | Winter, WintShld, Summer | Winter, WintShld, Summer
#CAN - ON - NOX Cap Annual v3.1 | 18 | 7628 | Rate Constraint in MTons | FALSE | L | Annual | Standard NOX | Thousand Tons | 47.2891 | 47.2891 | 47.2891 | 47.2891 | 47.2891 | 47.2891 | 47.2891 | 47.2891
#CAN - ON - NOX Cap Annual v3.1 | 18 | 7628 | Rate Constraint in MTons | FALSE | L | Annual | Emissions at Affected Plants NOX | Thousand Tons | 0.48574 | 0.56492 | 0.65135 | 0.99026 | 0.78555 | 0.71362 | 0.90363 | 2.6875
#CAN - ON - NOX Cap Annual v3.1 | 18 | 7628 | Rate Constraint in MTons | FALSE | L | Annual | Allowances Purchased NOX | Thousand Tons | 0 | 0 | 0 | 0 | 0 | 0 | 0 | 0
#CAN - ON - NOX Cap Annual v3.1 | 18 | 7628 | Rate Constraint in MTons | FALSE | L | Annual | Allowances Sold NOX | Thousand Tons | 0 | 0 | 0 | 0 | 0 | 0 | 0 | 0
#CAN - ON - NOX Cap Annual v3.1 | 18 | 7628 | Rate Constraint in MTons | FALSE | L | Annual | Allowances Banked | Thousand Tons | 0 | 0 | 0 | 0 | 39.4076 | 0 | 0 | 0
#CAN - ON - NOX Cap Annual v3.1 | 18 | 7628 | Rate Constraint in MTons | FALSE | L | Annual | Allowances Withdrawn (1:1) | Thousand Tons | 0 | 0 | 0 | 0 | 0 | 0 | -47.2891 | 0
#CAN - ON - NOX Cap Annual v3.1 | 18 | 7628 | Rate Constraint in MTons | FALSE | L | Annual | Allowances Withdrawn (n:1) | Thousand Tons | 0 | 0 | 0 | 0 | 0 | 0 | 0 | 0
#CAN - ON - NOX Cap Annual v3.1 | 18 | 7628 | Rate Constraint in MTons | FALSE | L | Annual | Net Emissions Allowance Position | Thousand Tons | 0.48574 | 0.56492 | 0.65135 | 0.99026 | 40.1931 | 0.71362 | -46.3855 | 2.6875
#CAN - ON - NOX Cap Annual v3.1 | 18 | 7628 | Rate Constraint in MTons | FALSE | L | Annual | Fuel Consumed | TBtu | 58.1184 | 67.6315 | 81.5858 | 136.1007 | 106.4291 | 97.6027 | 123.2209 | 436.6418
#CAN - ON - NOX Cap Annual v3.1 | 18 | 7628 | Rate Constraint in MTons | FALSE | L | Annual | Rate | lb/MMBtu | 0.016716 | 0.016706 | 0.015967 | 0.014552 | 0.014762 | 0.014623 | 0.014667 | 0.01231
#CAN - ON - NOX Cap Annual v3.1 | 18 | 7628 | Rate Constraint in MTons | FALSE | L | Annual | Generation | TWh | 8.05 | 9.329 | 11.2182 | 18.4724 | 14.398 | 13.1978 | 16.6715 | 65.3296
#CAN - ON - NOX Cap Annual v3.1 | 18 | 7628 | Rate Constraint in MTons | FALSE | L | Annual | Qualifying Generation | TWh | 8.05 | 9.329 | 11.2182 | 18.4724 | 14.398 | 13.1978 | 16.6715 | 65.3296
#CAN - ON - NOX Cap Annual v3.1 | 18 | 7628 | Rate Constraint in MTons | FALSE | L | Annual | Rate | lb/MWh | 0.12068 | 0.12111 | 0.11612 | 0.10722 | 0.10912 | 0.10814 | 0.1084 | 0.082277
#CAN - ON - NOX Cap Annual v3.1 | 18 | 7628 | Rate Constraint in MTons | FALSE | L | Annual | Constraint Shadow Price | US2019$/Ton | 0 | 0 | 0 | 0 | 0 | 0 | 0 | 0
#CAN - ON - O3 Annex - NOX Cap Annual v3.1 | 19 | 7629 | Rate Constraint in MTons | FALSE | L | Annual | Seasons Included | Seasons | Winter, WintShld, Summer | Winter, WintShld, Summer | Winter, WintShld, Summer | Winter, WintShld, Summer | Winter, WintShld, Summer | Winter, WintShld, Summer | Winter, WintShld, Summer | Winter, WintShld, Summer
#CAN - ON - O3 Annex - NOX Cap Annual v3.1 | 19 | 7629 | Rate Constraint in MTons | FALSE | L | Annual | Standard NOX | Thousand Tons | 42.9901 | 42.9901 | 42.9901 | 42.9901 | 42.9901 | 42.9901 | 42.9901 | 42.9901
#CAN - ON - O3 Annex - NOX Cap Annual v3.1 | 19 | 7629 | Rate Constraint in MTons | FALSE | L | Annual | Emissions at Affected Plants NOX | Thousand Tons | 0.31903 | 0.40935 | 0.37076 | 0.70268 | 0.45316 | 0.37842 | 0.51807 | 0.74327
#CAN - ON - O3 Annex - NOX Cap Annual v3.1 | 19 | 7629 | Rate Constraint in MTons | FALSE | L | Annual | Allowances Purchased NOX | Thousand Tons | 0 | 0 | 0 | 0 | 0 | 0 | 0 | 0
#CAN - ON - O3 Annex - NOX Cap Annual v3.1 | 19 | 7629 | Rate Constraint in MTons | FALSE | L | Annual | Allowances Sold NOX | Thousand Tons | 0 | 0 | 0 | 0 | 0 | 0 | 0 | 0
#CAN - ON - O3 Annex - NOX Cap Annual v3.1 | 19 | 7629 | Rate Constraint in MTons | FALSE | L | Annual | Allowances Banked | Thousand Tons | 0 | 0 | 0 | 0 | 0 | 0 | 0 | 0
#CAN - ON - O3 Annex - NOX Cap Annual v3.1 | 19 | 7629 | Rate Constraint in MTons | FALSE | L | Annual | Allowances Withdrawn (1:1) | Thousand Tons | 0 | 0 | 0 | 0 | 0 | 0 | 0 | 0
#CAN - ON - O3 Annex - NOX Cap Annual v3.1 | 19 | 7629 | Rate Constraint in MTons | FALSE | L | Annual | Allowances Withdrawn (n:1) | Thousand Tons | 0 | 0 | 0 | 0 | 0 | 0 | 0 | 0
#CAN - ON - O3 Annex - NOX Cap Annual v3.1 | 19 | 7629 | Rate Constraint in MTons | FALSE | L | Annual | Net Emissions Allowance Position | Thousand Tons | 0.31903 | 0.40935 | 0.37076 | 0.70268 | 0.45316 | 0.37842 | 0.51807 | 0.74327
#CAN - ON - O3 Annex - NOX Cap Annual v3.1 | 19 | 7629 | Rate Constraint in MTons | FALSE | L | Annual | Fuel Consumed | TBtu | 41.848 | 54.7508 | 48.8277 | 101.9348 | 65.6393 | 54.536 | 74.9455 | 103.9884
#CAN - ON - O3 Annex - NOX Cap Annual v3.1 | 19 | 7629 | Rate Constraint in MTons | FALSE | L | Annual | Rate | lb/MMBtu | 0.015247 | 0.014953 | 0.015186 | 0.013787 | 0.013808 | 0.013878 | 0.013825 | 0.014295
#CAN - ON - O3 Annex - NOX Cap Annual v3.1 | 19 | 7629 | Rate Constraint in MTons | FALSE | L | Annual | Generation | TWh | 5.8859 | 7.6251 | 6.8179 | 13.8803 | 8.9071 | 7.3985 | 10.1677 | 14.113
#CAN - ON - O3 Annex - NOX Cap Annual v3.1 | 19 | 7629 | Rate Constraint in MTons | FALSE | L | Annual | Qualifying Generation | TWh | 5.8859 | 7.6251 | 6.8179 | 13.8803 | 8.9071 | 7.3985 | 10.1677 | 14.113
#CAN - ON - O3 Annex - NOX Cap Annual v3.1 | 19 | 7629 | Rate Constraint in MTons | FALSE | L | Annual | Rate | lb/MWh | 0.1084 | 0.10737 | 0.10876 | 0.10125 | 0.10175 | 0.1023 | 0.10191 | 0.10533
#CAN - ON - O3 Annex - NOX Cap Annual v3.1 | 19 | 7629 | Rate Constraint in MTons | FALSE | L | Annual | Constraint Shadow Price | US2019$/Ton | 0 | 0 | 0 | 0 | 0 | 0 | 0 | 0
#CAN - ON - SO2 Cap Annual v3.1 | 20 | 7630 | Rate Constraint in MTons | FALSE | L | Annual | Seasons Included | Seasons | Winter, WintShld, Summer | Winter, WintShld, Summer | Winter, WintShld, Summer | Winter, WintShld, Summer | Winter, WintShld, Summer | Winter, WintShld, Summer | Winter, WintShld, Summer | Winter, WintShld, Summer
#CAN - ON - SO2 Cap Annual v3.1 | 20 | 7630 | Rate Constraint in MTons | FALSE | L | Annual | Standard SO2 | Thousand Tons | 144.4026 | 144.4026 | 144.4026 | 144.4026 | 144.4026 | 144.4026 | 144.4026 | 144.4026
#CAN - ON - SO2 Cap Annual v3.1 | 20 | 7630 | Rate Constraint in MTons | FALSE | L | Annual | Emissions at Affected Plants SO2 | Thousand Tons | 0.13696 | 0.13696 | 0.13696 | 0.13696 | 0.13696 | 0.13696 | 0.13696 | 0.13696
#CAN - ON - SO2 Cap Annual v3.1 | 20 | 7630 | Rate Constraint in MTons | FALSE | L | Annual | Allowances Purchased SO2 | Thousand Tons | 0 | 0 | 0 | 0 | 0 | 0 | 0 | 0
#CAN - ON - SO2 Cap Annual v3.1 | 20 | 7630 | Rate Constraint in MTons | FALSE | L | Annual | Allowances Sold SO2 | Thousand Tons | 0 | 0 | 0 | 0 | 0 | 0 | 0 | 0
#CAN - ON - SO2 Cap Annual v3.1 | 20 | 7630 | Rate Constraint in MTons | FALSE | L | Annual | Allowances Banked | Thousand Tons | 0 | 0 | 0 | 0 | 120.3355 | 0 | 0 | 0
#CAN - ON - SO2 Cap Annual v3.1 | 20 | 7630 | Rate Constraint in MTons | FALSE | L | Annual | Allowances Withdrawn (1:1) | Thousand Tons | 0 | 0 | 0 | 0 | 0 | 0 | -144.4026 | 0
#CAN - ON - SO2 Cap Annual v3.1 | 20 | 7630 | Rate Constraint in MTons | FALSE | L | Annual | Allowances Withdrawn (n:1) | Thousand Tons | 0 | 0 | 0 | 0 | 0 | 0 | 0 | 0
#CAN - ON - SO2 Cap Annual v3.1 | 20 | 7630 | Rate Constraint in MTons | FALSE | L | Annual | Net Emissions Allowance Position | Thousand Tons | 0.13696 | 0.13696 | 0.13696 | 0.13696 | 120.4725 | 0.13696 | -144.2657 | 0.13696
#CAN - ON - SO2 Cap Annual v3.1 | 20 | 7630 | Rate Constraint in MTons | FALSE | L | Annual | Fuel Consumed | TBtu | 58.1184 | 67.6315 | 81.5858 | 136.1007 | 106.4291 | 97.6027 | 123.2209 | 436.6418
#CAN - ON - SO2 Cap Annual v3.1 | 20 | 7630 | Rate Constraint in MTons | FALSE | L | Annual | Rate | lb/MMBtu | 0.0047132 | 0.0040502 | 0.0033575 | 0.0020126 | 0.0025738 | 0.0028065 | 0.002223 | 0.00062734
#CAN - ON - SO2 Cap Annual v3.1 | 20 | 7630 | Rate Constraint in MTons | FALSE | L | Annual | Generation | TWh | 8.05 | 9.329 | 11.2182 | 18.4724 | 14.398 | 13.1978 | 16.6715 | 65.3296
#CAN - ON - SO2 Cap Annual v3.1 | 20 | 7630 | Rate Constraint in MTons | FALSE | L | Annual | Qualifying Generation | TWh | 8.05 | 9.329 | 11.2182 | 18.4724 | 14.398 | 13.1978 | 16.6715 | 65.3296
#CAN - ON - SO2 Cap Annual v3.1 | 20 | 7630 | Rate Constraint in MTons | FALSE | L | Annual | Rate | lb/MWh | 0.034028 | 0.029362 | 0.024418 | 0.014829 | 0.019025 | 0.020755 | 0.016431 | 0.0041929
#CAN - ON - SO2 Cap Annual v3.1 | 20 | 7630 | Rate Constraint in MTons | FALSE | L | Annual | Constraint Shadow Price | US2019$/Ton | 0 | 0 | 0 | 0 | 0 | 0 | 0 | 0
#CAN - PE - Acid Rain - SO2 Cap Annual v3.1 | 21 | 7634 | Rate Constraint in MTons | FALSE | L | Annual | Seasons Included | Seasons | Winter, WintShld, Summer | Winter, WintShld, Summer | Winter, WintShld, Summer | Winter, WintShld, Summer | Winter, WintShld, Summer | Winter, WintShld, Summer | Winter, WintShld, Summer | Winter, WintShld, Summer
#CAN - PE - Acid Rain - SO2 Cap Annual v3.1 | 21 | 7634 | Rate Constraint in MTons | FALSE | L | Annual | Standard SO2 | Thousand Tons | 3.31 | 3.31 | 3.31 | 3.31 | 3.31 | 3.31 | 3.31 | 3.31
#CAN - PE - Acid Rain - SO2 Cap Annual v3.1 | 21 | 7634 | Rate Constraint in MTons | FALSE | L | Annual | Emissions at Affected Plants SO2 | Thousand Tons | 0 | 0 | 0 | 0 | 0 | 0 | 0 | 0
#CAN - PE - Acid Rain - SO2 Cap Annual v3.1 | 21 | 7634 | Rate Constraint in MTons | FALSE | L | Annual | Allowances Purchased SO2 | Thousand Tons | 0 | 0 | 0 | 0 | 0 | 0 | 0 | 0
#CAN - PE - Acid Rain - SO2 Cap Annual v3.1 | 21 | 7634 | Rate Constraint in MTons | FALSE | L | Annual | Allowances Sold SO2 | Thousand Tons | 0 | 0 | 0 | 0 | 0 | 0 | 0 | 0
#CAN - PE - Acid Rain - SO2 Cap Annual v3.1 | 21 | 7634 | Rate Constraint in MTons | FALSE | L | Annual | Allowances Banked | Thousand Tons | 0 | 0 | 0 | 0 | 0 | 0 | 0 | 0
#CAN - PE - Acid Rain - SO2 Cap Annual v3.1 | 21 | 7634 | Rate Constraint in MTons | FALSE | L | Annual | Allowances Withdrawn (1:1) | Thousand Tons | 0 | 0 | 0 | 0 | 0 | 0 | 0 | 0
#CAN - PE - Acid Rain - SO2 Cap Annual v3.1 | 21 | 7634 | Rate Constraint in MTons | FALSE | L | Annual | Allowances Withdrawn (n:1) | Thousand Tons | 0 | 0 | 0 | 0 | 0 | 0 | 0 | 0
#CAN - PE - Acid Rain - SO2 Cap Annual v3.1 | 21 | 7634 | Rate Constraint in MTons | FALSE | L | Annual | Net Emissions Allowance Position | Thousand Tons | 0 | 0 | 0 | 0 | 0 | 0 | 0 | 0
#CAN - PE - Acid Rain - SO2 Cap Annual v3.1 | 21 | 7634 | Rate Constraint in MTons | FALSE | L | Annual | Fuel Consumed | TBtu | 5.3069 | 8.3429 | 9.3767 | 10.049 | 10.484 | 10.5325 | 9.4654 | 8.4928
#CAN - PE - Acid Rain - SO2 Cap Annual v3.1 | 21 | 7634 | Rate Constraint in MTons | FALSE | L | Annual | Rate | lb/MMBtu | 0 | 0 | 0 | 0 | 0 | 0 | 0 | 0
#CAN - PE - Acid Rain - SO2 Cap Annual v3.1 | 21 | 7634 | Rate Constraint in MTons | FALSE | L | Annual | Generation | TWh | 0.71719 | 1.2184 | 1.4117 | 1.5149 | 1.6076 | 1.6371 | 1.4749 | 1.3193
#CAN - PE - Acid Rain - SO2 Cap Annual v3.1 | 21 | 7634 | Rate Constraint in MTons | FALSE | L | Annual | Qualifying Generation | TWh | 0.71719 | 1.2184 | 1.4117 | 1.5149 | 1.6076 | 1.6371 | 1.4749 | 1.3193
#CAN - PE - Acid Rain - SO2 Cap Annual v3.1 | 21 | 7634 | Rate Constraint in MTons | FALSE | L | Annual | Rate | lb/MWh | 0 | 0 | 0 | 0 | 0 | 0 | 0 | 0
#CAN - PE - Acid Rain - SO2 Cap Annual v3.1 | 21 | 7634 | Rate Constraint in MTons | FALSE | L | Annual | Constraint Shadow Price | US2019$/Ton | 0 | 0 | 0 | 0 | 0 | 0 | 0 | 0
#CAN - PQ - Acid Rain - SO2 Cap Annual v3.1 | 22 | 7632 | Rate Constraint in MTons | FALSE | L | Annual | Seasons Included | Seasons | Winter, WintShld, Summer | Winter, WintShld, Summer | Winter, WintShld, Summer | Winter, WintShld, Summer | Winter, WintShld, Summer | Winter, WintShld, Summer | Winter, WintShld, Summer | Winter, WintShld, Summer
#CAN - PQ - Acid Rain - SO2 Cap Annual v3.1 | 22 | 7632 | Rate Constraint in MTons | FALSE | L | Annual | Standard SO2 | Thousand Tons | 6.61 | 6.61 | 6.61 | 6.61 | 6.61 | 6.61 | 6.61 | 6.61
#CAN - PQ - Acid Rain - SO2 Cap Annual v3.1 | 22 | 7632 | Rate Constraint in MTons | FALSE | L | Annual | Emissions at Affected Plants SO2 | Thousand Tons | 0 | 0 | 0 | 0 | 0 | 0 | 0 | 0
#CAN - PQ - Acid Rain - SO2 Cap Annual v3.1 | 22 | 7632 | Rate Constraint in MTons | FALSE | L | Annual | Allowances Purchased SO2 | Thousand Tons | 0 | 0 | 0 | 0 | 0 | 0 | 0 | 0
#CAN - PQ - Acid Rain - SO2 Cap Annual v3.1 | 22 | 7632 | Rate Constraint in MTons | FALSE | L | Annual | Allowances Sold SO2 | Thousand Tons | 0 | 0 | 0 | 0 | 0 | 0 | 0 | 0
#CAN - PQ - Acid Rain - SO2 Cap Annual v3.1 | 22 | 7632 | Rate Constraint in MTons | FALSE | L | Annual | Allowances Banked | Thousand Tons | 0 | 0 | 0 | 0 | 0 | 0 | 0 | 0
#CAN - PQ - Acid Rain - SO2 Cap Annual v3.1 | 22 | 7632 | Rate Constraint in MTons | FALSE | L | Annual | Allowances Withdrawn (1:1) | Thousand Tons | 0 | 0 | 0 | 0 | 0 | 0 | 0 | 0
#CAN - PQ - Acid Rain - SO2 Cap Annual v3.1 | 22 | 7632 | Rate Constraint in MTons | FALSE | L | Annual | Allowances Withdrawn (n:1) | Thousand Tons | 0 | 0 | 0 | 0 | 0 | 0 | 0 | 0
#CAN - PQ - Acid Rain - SO2 Cap Annual v3.1 | 22 | 7632 | Rate Constraint in MTons | FALSE | L | Annual | Net Emissions Allowance Position | Thousand Tons | 0 | 0 | 0 | 0 | 0 | 0 | 0 | 0
#CAN - PQ - Acid Rain - SO2 Cap Annual v3.1 | 22 | 7632 | Rate Constraint in MTons | FALSE | L | Annual | Fuel Consumed | TBtu | 21.0592 | 13.7274 | 13.7843 | 0 | 0 | 0.03168 | 0.29258 | 0.017866
#CAN - PQ - Acid Rain - SO2 Cap Annual v3.1 | 22 | 7632 | Rate Constraint in MTons | FALSE | L | Annual | Rate | lb/MMBtu | 0 | 0 | 0 | 0 | 0 | 0 | 0 | 0
#CAN - PQ - Acid Rain - SO2 Cap Annual v3.1 | 22 | 7632 | Rate Constraint in MTons | FALSE | L | Annual | Generation | TWh | 2.0876 | 0.9643 | 0.96933 | 0 | 0 | 0.0025795 | 0.020948 | 0.0015795
#CAN - PQ - Acid Rain - SO2 Cap Annual v3.1 | 22 | 7632 | Rate Constraint in MTons | FALSE | L | Annual | Qualifying Generation | TWh | 2.0876 | 0.9643 | 0.96933 | 0 | 0 | 0.0025795 | 0.020948 | 0.0015795
#CAN - PQ - Acid Rain - SO2 Cap Annual v3.1 | 22 | 7632 | Rate Constraint in MTons | FALSE | L | Annual | Rate | lb/MWh | 0 | 0 | 0 | 0 | 0 | 0 | 0 | 0
#CAN - PQ - Acid Rain - SO2 Cap Annual v3.1 | 22 | 7632 | Rate Constraint in MTons | FALSE | L | Annual | Constraint Shadow Price | US2019$/Ton | 0 | 0 | 0 | 0 | 0 | 0 | 0 | 0
#CAN - PQ - CO2 Constraint- v.6.17 | 23 | 7633 | Rate Constraint in MTons | FALSE | L | Annual | Seasons Included | Seasons | Winter, WintShld, Summer | Winter, WintShld, Summer | Winter, WintShld, Summer | Winter, WintShld, Summer | Winter, WintShld, Summer | Winter, WintShld, Summer | Winter, WintShld, Summer | Winter, WintShld, Summer
#CAN - PQ - CO2 Constraint- v.6.17 | 23 | 7633 | Rate Constraint in MTons | FALSE | L | Annual | Standard CO2 | Thousand Tons | 0 | 0 | 0 | 0 | 0 | 0 | 0 | 0
#CAN - PQ - CO2 Constraint- v.6.17 | 23 | 7633 | Rate Constraint in MTons | FALSE | L | Annual | Emissions at Affected Plants CO2 | Thousand Tons | 1678.0056 | 1107.7018 | 1112.2929 | 0 | 0 | 2.5564 | 23.609 | 1.4417
#CAN - PQ - CO2 Constraint- v.6.17 | 23 | 7633 | Rate Constraint in MTons | FALSE | L | Annual | Allowances Purchased CO2 | Thousand Tons | -1678.0056 | -1107.7018 | -1112.2929 | 0 | 0 | -2.5564 | -23.609 | -1.4417
#CAN - PQ - CO2 Constraint- v.6.17 | 23 | 7633 | Rate Constraint in MTons | FALSE | L | Annual | Allowances Sold CO2 | Thousand Tons | 0 | 0 | 0 | 0 | 0 | 0 | 0 | 0
#CAN - PQ - CO2 Constraint- v.6.17 | 23 | 7633 | Rate Constraint in MTons | FALSE | L | Annual | Allowances Banked | Thousand Tons | 0 | 0 | 0 | 0 | 0 | 0 | 0 | 0
#CAN - PQ - CO2 Constraint- v.6.17 | 23 | 7633 | Rate Constraint in MTons | FALSE | L | Annual | Allowances Withdrawn (1:1) | Thousand Tons | 0 | 0 | 0 | 0 | 0 | 0 | 0 | 0
#CAN - PQ - CO2 Constraint- v.6.17 | 23 | 7633 | Rate Constraint in MTons | FALSE | L | Annual | Allowances Withdrawn (n:1) | Thousand Tons | 0 | 0 | 0 | 0 | 0 | 0 | 0 | 0
#CAN - PQ - CO2 Constraint- v.6.17 | 23 | 7633 | Rate Constraint in MTons | FALSE | L | Annual | Net Emissions Allowance Position | Thousand Tons | 1.9827e-07 | -3.6342e-07 | -2.6745e-07 | 0 | 0 | 4.564e-11 | 8.1362e-09 | -5.467e-11
#CAN - PQ - CO2 Constraint- v.6.17 | 23 | 7633 | Rate Constraint in MTons | FALSE | L | Annual | Fuel Consumed | TBtu | 21.0592 | 13.7274 | 13.7843 | 0 | 0 | 0.03168 | 0.29258 | 0.017866
#CAN - PQ - CO2 Constraint- v.6.17 | 23 | 7633 | Rate Constraint in MTons | FALSE | L | Annual | Rate | lb/MMBtu | 159.3606 | 161.386 | 161.386 | 0 | 0 | 161.386 | 161.386 | 161.386
#CAN - PQ - CO2 Constraint- v.6.17 | 23 | 7633 | Rate Constraint in MTons | FALSE | L | Annual | Generation | TWh | 2.0876 | 0.9643 | 0.96933 | 0 | 0 | 0.0025795 | 0.020948 | 0.0015795
#CAN - PQ - CO2 Constraint- v.6.17 | 23 | 7633 | Rate Constraint in MTons | FALSE | L | Annual | Qualifying Generation | TWh | 2.0876 | 0.9643 | 0.96933 | 0 | 0 | 0.0025795 | 0.020948 | 0.0015795
#CAN - PQ - CO2 Constraint- v.6.17 | 23 | 7633 | Rate Constraint in MTons | FALSE | L | Annual | Rate | lb/MWh | 1607.616 | 2297.4195 | 2294.9702 | 0 | 0 | 1982.0819 | 2254.0094 | 1825.437
#CAN - PQ - CO2 Constraint- v.6.17 | 23 | 7633 | Rate Constraint in MTons | FALSE | L | Annual | Constraint Shadow Price | US2019$/Ton | 14.091 | 14.0904 | 14.0902 | 64.501 | 71.6704 | 71.6702 | 71.6705 | 71.6706
#CAN - PQ - O3 Annex - NOX Cap Annual v3.1 | 24 | 7631 | Rate Constraint in MTons | FALSE | L | Annual | Seasons Included | Seasons | Winter, WintShld, Summer | Winter, WintShld, Summer | Winter, WintShld, Summer | Winter, WintShld, Summer | Winter, WintShld, Summer | Winter, WintShld, Summer | Winter, WintShld, Summer | Winter, WintShld, Summer
#CAN - PQ - O3 Annex - NOX Cap Annual v3.1 | 24 | 7631 | Rate Constraint in MTons | FALSE | L | Annual | Standard NOX | Thousand Tons | 5.5115 | 5.5115 | 5.5115 | 5.5115 | 5.5115 | 5.5115 | 5.5115 | 5.5115
#CAN - PQ - O3 Annex - NOX Cap Annual v3.1 | 24 | 7631 | Rate Constraint in MTons | FALSE | L | Annual | Emissions at Affected Plants NOX | Thousand Tons | 5.5116 | 5.5116 | 5.5115 | 0 | 0 | 0 | 0.094659 | 0
#CAN - PQ - O3 Annex - NOX Cap Annual v3.1 | 24 | 7631 | Rate Constraint in MTons | FALSE | L | Annual | Allowances Purchased NOX | Thousand Tons | 0 | 0 | 0 | 0 | 0 | 0 | 0 | 0
#CAN - PQ - O3 Annex - NOX Cap Annual v3.1 | 24 | 7631 | Rate Constraint in MTons | FALSE | L | Annual | Allowances Sold NOX | Thousand Tons | 0 | 0 | 0 | 0 | 0 | 0 | 0 | 0
#CAN - PQ - O3 Annex - NOX Cap Annual v3.1 | 24 | 7631 | Rate Constraint in MTons | FALSE | L | Annual | Allowances Banked | Thousand Tons | 0 | 0 | 0 | 0 | 0 | 0 | 0 | 0
#CAN - PQ - O3 Annex - NOX Cap Annual v3.1 | 24 | 7631 | Rate Constraint in MTons | FALSE | L | Annual | Allowances Withdrawn (1:1) | Thousand Tons | 0 | 0 | 0 | 0 | 0 | 0 | 0 | 0
#CAN - PQ - O3 Annex - NOX Cap Annual v3.1 | 24 | 7631 | Rate Constraint in MTons | FALSE | L | Annual | Allowances Withdrawn (n:1) | Thousand Tons | 0 | 0 | 0 | 0 | 0 | 0 | 0 | 0
#CAN - PQ - O3 Annex - NOX Cap Annual v3.1 | 24 | 7631 | Rate Constraint in MTons | FALSE | L | Annual | Net Emissions Allowance Position | Thousand Tons | 5.5116 | 5.5116 | 5.5115 | 0 | 0 | 0 | 0.094659 | 0
#CAN - PQ - O3 Annex - NOX Cap Annual v3.1 | 24 | 7631 | Rate Constraint in MTons | FALSE | L | Annual | Fuel Consumed | TBtu | 17.8008 | 10.469 | 10.469 | 0 | 0 | 0 | 0.1798 | 0
#CAN - PQ - O3 Annex - NOX Cap Annual v3.1 | 24 | 7631 | Rate Constraint in MTons | FALSE | L | Annual | Rate | lb/MMBtu | 0.61925 | 1.0529 | 1.0529 | 0 | 0 | 0 | 1.0529 | 0
#CAN - PQ - O3 Annex - NOX Cap Annual v3.1 | 24 | 7631 | Rate Constraint in MTons | FALSE | L | Annual | Generation | TWh | 1.8393 | 0.71607 | 0.71607 | 0 | 0 | 0 | 0.012298 | 0
#CAN - PQ - O3 Annex - NOX Cap Annual v3.1 | 24 | 7631 | Rate Constraint in MTons | FALSE | L | Annual | Qualifying Generation | TWh | 1.8393 | 0.71607 | 0.71607 | 0 | 0 | 0 | 0.012298 | 0
#CAN - PQ - O3 Annex - NOX Cap Annual v3.1 | 24 | 7631 | Rate Constraint in MTons | FALSE | L | Annual | Rate | lb/MWh | 5.993 | 15.3938 | 15.3938 | 0 | 0 | 0 | 15.3938 | 0
#CAN - PQ - O3 Annex - NOX Cap Annual v3.1 | 24 | 7631 | Rate Constraint in MTons | FALSE | L | Annual | Constraint Shadow Price | US2019$/Ton | 2208.526 | 1605.557 | 1677.2844 | 0 | 0 | 0 | 0 | 0
#CAN - SK - MER Cap Annual v4.12 | 25 | 7635 | Rate Constraint in MTons | FALSE | L | Annual | Seasons Included | Seasons | Winter, WintShld, Summer | Winter, WintShld, Summer | Winter, WintShld, Summer | Winter, WintShld, Summer | Winter, WintShld, Summer | Winter, WintShld, Summer | Winter, WintShld, Summer | Winter, WintShld, Summer
#CAN - SK - MER Cap Annual v4.12 | 25 | 7635 | Rate Constraint in MTons | FALSE | L | Annual | Standard MER | lbs | 947.9877 | 947.9877 | 947.9877 | 947.9877 | 947.9877 | 947.9877 | 947.9877 | 947.9877
#CAN - SK - MER Cap Annual v4.12 | 25 | 7635 | Rate Constraint in MTons | FALSE | L | Annual | Emissions at Affected Plants MER | lbs | 737.166 | 737.166 | 699.1478 | 699.1478 | 556.9133 | 569.7616 | 597.7123 | 348.3567
#CAN - SK - MER Cap Annual v4.12 | 25 | 7635 | Rate Constraint in MTons | FALSE | L | Annual | Allowances Purchased MER | lbs | 0 | 0 | 0 | 0 | 0 | 0 | 0 | 0
#CAN - SK - MER Cap Annual v4.12 | 25 | 7635 | Rate Constraint in MTons | FALSE | L | Annual | Allowances Sold MER | lbs | 0 | 0 | 0 | 0 | 0 | 0 | 0 | 0
#CAN - SK - MER Cap Annual v4.12 | 25 | 7635 | Rate Constraint in MTons | FALSE | L | Annual | Allowances Banked | lbs | 0 | 0 | 0 | 0 | 0 | 0 | 0 | 0
#CAN - SK - MER Cap Annual v4.12 | 25 | 7635 | Rate Constraint in MTons | FALSE | L | Annual | Allowances Withdrawn (1:1) | lbs | 0 | 0 | 0 | 0 | 0 | 0 | 0 | 0
#CAN - SK - MER Cap Annual v4.12 | 25 | 7635 | Rate Constraint in MTons | FALSE | L | Annual | Allowances Withdrawn (n:1) | lbs | 0 | 0 | 0 | 0 | 0 | 0 | 0 | 0
#CAN - SK - MER Cap Annual v4.12 | 25 | 7635 | Rate Constraint in MTons | FALSE | L | Annual | Net Emissions Allowance Position | lbs | 737.166 | 737.166 | 699.1478 | 699.1478 | 556.9133 | 569.7616 | 597.7123 | 348.3567
#CAN - SK - MER Cap Annual v4.12 | 25 | 7635 | Rate Constraint in MTons | FALSE | L | Annual | Fuel Consumed | TBtu | 117.111 | 117.111 | 117.111 | 117.111 | 91.7323 | 74.5804 | 62.996 | 40.17
#CAN - SK - MER Cap Annual v4.12 | 25 | 7635 | Rate Constraint in MTons | FALSE | L | Annual | Rate | lb/MMBtu | 6.2946e-06 | 6.2946e-06 | 5.97e-06 | 5.97e-06 | 6.0711e-06 | 7.6396e-06 | 9.4881e-06 | 8.6721e-06
#CAN - SK - MER Cap Annual v4.12 | 25 | 7635 | Rate Constraint in MTons | FALSE | L | Annual | Generation | TWh | 11.2197 | 11.2197 | 11.2197 | 11.2197 | 8.7883 | 7.1451 | 6.0353 | 3.8484
#CAN - SK - MER Cap Annual v4.12 | 25 | 7635 | Rate Constraint in MTons | FALSE | L | Annual | Qualifying Generation | TWh | 11.2197 | 11.2197 | 11.2197 | 11.2197 | 8.7883 | 7.1451 | 6.0353 | 3.8484
#CAN - SK - MER Cap Annual v4.12 | 25 | 7635 | Rate Constraint in MTons | FALSE | L | Annual | Rate | lb/MWh | 6.5703e-05 | 6.5703e-05 | 6.2314e-05 | 6.2314e-05 | 6.337e-05 | 7.9742e-05 | 9.9037e-05 | 9.0519e-05
#CAN - SK - MER Cap Annual v4.12 | 25 | 7635 | Rate Constraint in MTons | FALSE | L | Annual | Constraint Shadow Price | US2019$/Lb | 0 | 0 | 0 | 0 | 0 | 0 | 0 | 0
#CAN Aconi 1 - SO2 Rate Annual v3.1 | 26 | 7636 | Rate Constraint in lbs/MMBtu | FALSE | L | Annual | Seasons Included | Seasons | Winter, WintShld, Summer | Winter, WintShld, Summer | Winter, WintShld, Summer | Winter, WintShld, Summer | Winter, WintShld, Summer | Winter, WintShld, Summer | Winter, WintShld, Summer | Winter, WintShld, Summer
#CAN Aconi 1 - SO2 Rate Annual v3.1 | 26 | 7636 | Rate Constraint in lbs/MMBtu | FALSE | L | Annual | Standard SO2 | lb/MMBtu | 0.58146 | 0.58146 | 0.58146 | 0.58146 | 0.58146 | 0.58146 | 0.58146 | 0.58146
#CAN Aconi 1 - SO2 Rate Annual v3.1 | 26 | 7636 | Rate Constraint in lbs/MMBtu | FALSE | L | Annual | Emissions at Affected Plants SO2 | Thousand Tons | 0.11364 | 0.10519 | 0.16338 | 0 | 0 | 0 | 0 | 0
#CAN Aconi 1 - SO2 Rate Annual v3.1 | 26 | 7636 | Rate Constraint in lbs/MMBtu | FALSE | L | Annual | Allowances Purchased SO2 | Thousand Tons | 0 | 0 | 0 | 0 | 0 | 0 | 0 | 0
#CAN Aconi 1 - SO2 Rate Annual v3.1 | 26 | 7636 | Rate Constraint in lbs/MMBtu | FALSE | L | Annual | Allowances Sold SO2 | Thousand Tons | 0 | 0 | 0 | 0 | 0 | 0 | 0 | 0
#CAN Aconi 1 - SO2 Rate Annual v3.1 | 26 | 7636 | Rate Constraint in lbs/MMBtu | FALSE | L | Annual | Allowances Banked | Thousand Tons | 0 | 0 | 0 | 0 | 0 | 0 | 0 | 0
#CAN Aconi 1 - SO2 Rate Annual v3.1 | 26 | 7636 | Rate Constraint in lbs/MMBtu | FALSE | L | Annual | Allowances Withdrawn (1:1) | Thousand Tons | 0 | 0 | 0 | 0 | 0 | 0 | 0 | 0
#CAN Aconi 1 - SO2 Rate Annual v3.1 | 26 | 7636 | Rate Constraint in lbs/MMBtu | FALSE | L | Annual | Allowances Withdrawn (n:1) | Thousand Tons | 0 | 0 | 0 | 0 | 0 | 0 | 0 | 0
#CAN Aconi 1 - SO2 Rate Annual v3.1 | 26 | 7636 | Rate Constraint in lbs/MMBtu | FALSE | L | Annual | Net Emissions Allowance Position | Thousand Tons | 0.11364 | 0.10519 | 0.16338 | 0 | 0 | 0 | 0 | 0
#CAN Aconi 1 - SO2 Rate Annual v3.1 | 26 | 7636 | Rate Constraint in lbs/MMBtu | FALSE | L | Annual | Fuel Consumed | TBtu | 1.9389 | 1.7947 | 2.7876 | 0 | 0 | 0 | 0 | 0
#CAN Aconi 1 - SO2 Rate Annual v3.1 | 26 | 7636 | Rate Constraint in lbs/MMBtu | FALSE | L | Annual | Rate | lb/MMBtu | 0.11722 | 0.11722 | 0.11722 | 0 | 0 | 0 | 0 | 0
#CAN Aconi 1 - SO2 Rate Annual v3.1 | 26 | 7636 | Rate Constraint in lbs/MMBtu | FALSE | L | Annual | Generation | TWh | 0.18575 | 0.17194 | 0.26706 | 0 | 0 | 0 | 0 | 0
#CAN Aconi 1 - SO2 Rate Annual v3.1 | 26 | 7636 | Rate Constraint in lbs/MMBtu | FALSE | L | Annual | Qualifying Generation | TWh | 0.18575 | 0.17194 | 0.26706 | 0 | 0 | 0 | 0 | 0
#CAN Aconi 1 - SO2 Rate Annual v3.1 | 26 | 7636 | Rate Constraint in lbs/MMBtu | FALSE | L | Annual | Rate | lb/MWh | 1.2235 | 1.2235 | 1.2235 | 0 | 0 | 0 | 0 | 0
#CAN Aconi 1 - SO2 Rate Annual v3.1 | 26 | 7636 | Rate Constraint in lbs/MMBtu | FALSE | L | Annual | Constraint Shadow Price | US2019$/Ton | 0 | 0 | 0 | 0 | 0 | 0 | 0 | 0
#CAN Lingan 1-4 - SO2 Rate Annual v3.1 | 27 | 7637 | Rate Constraint in lbs/MMBtu | FALSE | L | Annual | Seasons Included | Seasons | Winter, WintShld, Summer | Winter, WintShld, Summer | Winter, WintShld, Summer | Winter, WintShld, Summer | Winter, WintShld, Summer | Winter, WintShld, Summer | Winter, WintShld, Summer | Winter, WintShld, Summer
#CAN Lingan 1-4 - SO2 Rate Annual v3.1 | 27 | 7637 | Rate Constraint in lbs/MMBtu | FALSE | L | Annual | Standard SO2 | lb/MMBtu | 3.7214 | 3.7214 | 3.7214 | 3.7214 | 3.7214 | 3.7214 | 3.7214 | 3.7214
#CAN Lingan 1-4 - SO2 Rate Annual v3.1 | 27 | 7637 | Rate Constraint in lbs/MMBtu | FALSE | L | Annual | Emissions at Affected Plants SO2 | Thousand Tons | 7.3341 | 2.9385 | 3.1412 | 0.15905 | 0.15905 | 0.15905 | 0 | 0
#CAN Lingan 1-4 - SO2 Rate Annual v3.1 | 27 | 7637 | Rate Constraint in lbs/MMBtu | FALSE | L | Annual | Allowances Purchased SO2 | Thousand Tons | 0 | 0 | 0 | 0 | 0 | 0 | 0 | 0
#CAN Lingan 1-4 - SO2 Rate Annual v3.1 | 27 | 7637 | Rate Constraint in lbs/MMBtu | FALSE | L | Annual | Allowances Sold SO2 | Thousand Tons | 0 | 0 | 0 | 0 | 0 | 0 | 0 | 0
#CAN Lingan 1-4 - SO2 Rate Annual v3.1 | 27 | 7637 | Rate Constraint in lbs/MMBtu | FALSE | L | Annual | Allowances Banked | Thousand Tons | 0 | 0 | 0 | 0 | 0 | 0 | 0 | 0
#CAN Lingan 1-4 - SO2 Rate Annual v3.1 | 27 | 7637 | Rate Constraint in lbs/MMBtu | FALSE | L | Annual | Allowances Withdrawn (1:1) | Thousand Tons | 0 | 0 | 0 | 0 | 0 | 0 | 0 | 0
#CAN Lingan 1-4 - SO2 Rate Annual v3.1 | 27 | 7637 | Rate Constraint in lbs/MMBtu | FALSE | L | Annual | Allowances Withdrawn (n:1) | Thousand Tons | 0 | 0 | 0 | 0 | 0 | 0 | 0 | 0
#CAN Lingan 1-4 - SO2 Rate Annual v3.1 | 27 | 7637 | Rate Constraint in lbs/MMBtu | FALSE | L | Annual | Net Emissions Allowance Position | Thousand Tons | 7.3341 | 2.9385 | 3.1412 | 0.15905 | 0.15905 | 0.15905 | 0 | 0
#CAN Lingan 1-4 - SO2 Rate Annual v3.1 | 27 | 7637 | Rate Constraint in lbs/MMBtu | FALSE | L | Annual | Fuel Consumed | TBtu | 13.3894 | 5.3646 | 5.7346 | 0.29036 | 0.29036 | 0.29036 | 0 | 0
#CAN Lingan 1-4 - SO2 Rate Annual v3.1 | 27 | 7637 | Rate Constraint in lbs/MMBtu | FALSE | L | Annual | Rate | lb/MMBtu | 1.0955 | 1.0955 | 1.0955 | 1.0955 | 1.0955 | 1.0955 | 0 | 0
#CAN Lingan 1-4 - SO2 Rate Annual v3.1 | 27 | 7637 | Rate Constraint in lbs/MMBtu | FALSE | L | Annual | Generation | TWh | 1.2828 | 0.51395 | 0.5494 | 0.027818 | 0.027818 | 0.027818 | 0 | 0
#CAN Lingan 1-4 - SO2 Rate Annual v3.1 | 27 | 7637 | Rate Constraint in lbs/MMBtu | FALSE | L | Annual | Qualifying Generation | TWh | 1.2828 | 0.51395 | 0.5494 | 0.027818 | 0.027818 | 0.027818 | 0 | 0
#CAN Lingan 1-4 - SO2 Rate Annual v3.1 | 27 | 7637 | Rate Constraint in lbs/MMBtu | FALSE | L | Annual | Rate | lb/MWh | 11.4349 | 11.4349 | 11.4349 | 11.4349 | 11.4349 | 11.4349 | 0 | 0
#CAN Lingan 1-4 - SO2 Rate Annual v3.1 | 27 | 7637 | Rate Constraint in lbs/MMBtu | FALSE | L | Annual | Constraint Shadow Price | US2019$/Ton | 0 | 0 | 0 | 0 | 0 | 0 | 0 | 0
#CAN -National Coal CO2 Rate Limit- 2023- v6.20 | 28 | 7607 | Rate Constraint in lbs/MWh | FALSE | L | Annual | Seasons Included | Seasons | Winter, WintShld, Summer | Winter, WintShld, Summer | Winter, WintShld, Summer | Winter, WintShld, Summer | Winter, WintShld, Summer | Winter, WintShld, Summer | Winter, WintShld, Summer | Winter, WintShld, Summer
#CAN -National Coal CO2 Rate Limit- 2023- v6.20 | 28 | 7607 | Rate Constraint in lbs/MWh | FALSE | L | Annual | Standard CO2 | lb/MWh | 925.94 | 925.94 | 925.94 | 925.94 | 925.94 | 925.94 | 925.94 | 925.94
#CAN -National Coal CO2 Rate Limit- 2023- v6.20 | 28 | 7607 | Rate Constraint in lbs/MWh | FALSE | L | Annual | Emissions at Affected Plants CO2 | Thousand Tons | 0 | 0 | 0 | 0 | 0 | 0 | 0 | 0
#CAN -National Coal CO2 Rate Limit- 2023- v6.20 | 28 | 7607 | Rate Constraint in lbs/MWh | FALSE | L | Annual | Allowances Purchased CO2 | Thousand Tons | 0 | 0 | 0 | 0 | 0 | 0 | 0 | 0
#CAN -National Coal CO2 Rate Limit- 2023- v6.20 | 28 | 7607 | Rate Constraint in lbs/MWh | FALSE | L | Annual | Allowances Sold CO2 | Thousand Tons | 0 | 0 | 0 | 0 | 0 | 0 | 0 | 0
#CAN -National Coal CO2 Rate Limit- 2023- v6.20 | 28 | 7607 | Rate Constraint in lbs/MWh | FALSE | L | Annual | Allowances Banked | Thousand Tons | 0 | 0 | 0 | 0 | 0 | 0 | 0 | 0
#CAN -National Coal CO2 Rate Limit- 2023- v6.20 | 28 | 7607 | Rate Constraint in lbs/MWh | FALSE | L | Annual | Allowances Withdrawn (1:1) | Thousand Tons | 0 | 0 | 0 | 0 | 0 | 0 | 0 | 0
#CAN -National Coal CO2 Rate Limit- 2023- v6.20 | 28 | 7607 | Rate Constraint in lbs/MWh | FALSE | L | Annual | Allowances Withdrawn (n:1) | Thousand Tons | 0 | 0 | 0 | 0 | 0 | 0 | 0 | 0
#CAN -National Coal CO2 Rate Limit- 2023- v6.20 | 28 | 7607 | Rate Constraint in lbs/MWh | FALSE | L | Annual | Net Emissions Allowance Position | Thousand Tons | 0 | 0 | 0 | 0 | 0 | 0 | 0 | 0
#CAN -National Coal CO2 Rate Limit- 2023- v6.20 | 28 | 7607 | Rate Constraint in lbs/MWh | FALSE | L | Annual | Fuel Consumed | TBtu | 0 | 0 | 0 | 0 | 0 | 0 | 0 | 0
#CAN -National Coal CO2 Rate Limit- 2023- v6.20 | 28 | 7607 | Rate Constraint in lbs/MWh | FALSE | L | Annual | Rate | lb/MMBtu | 0 | 0 | 0 | 0 | 0 | 0 | 0 | 0
#CAN -National Coal CO2 Rate Limit- 2023- v6.20 | 28 | 7607 | Rate Constraint in lbs/MWh | FALSE | L | Annual | Generation | TWh | 0 | 0 | 0 | 0 | 0 | 0 | 0 | 0
#CAN -National Coal CO2 Rate Limit- 2023- v6.20 | 28 | 7607 | Rate Constraint in lbs/MWh | FALSE | L | Annual | Qualifying Generation | TWh | 0 | 0 | 0 | 0 | 0 | 0 | 0 | 0
#CAN -National Coal CO2 Rate Limit- 2023- v6.20 | 28 | 7607 | Rate Constraint in lbs/MWh | FALSE | L | Annual | Constraint Shadow Price | US2019$/Ton | 0 | 0 | 0 | 0 | 0 | 0 | 0 | 0
#CAN -National Coal CO2 Rate Limit- 2028- v6.20 | 29 | 7609 | Rate Constraint in lbs/MWh | FALSE | L | Annual | Seasons Included | Seasons | Winter, WintShld, Summer | Winter, WintShld, Summer | Winter, WintShld, Summer | Winter, WintShld, Summer | Winter, WintShld, Summer | Winter, WintShld, Summer | Winter, WintShld, Summer | Winter, WintShld, Summer
#CAN -National Coal CO2 Rate Limit- 2028- v6.20 | 29 | 7609 | Rate Constraint in lbs/MWh | FALSE | L | Annual | Standard CO2 | lb/MWh | 0 | 0 | 925.94 | 925.94 | 925.94 | 925.94 | 925.94 | 925.94
#CAN -National Coal CO2 Rate Limit- 2028- v6.20 | 29 | 7609 | Rate Constraint in lbs/MWh | FALSE | L | Annual | Emissions at Affected Plants CO2 | Thousand Tons | 0 | 0 | 0 | 0 | 0 | 0 | 0 | 0
#CAN -National Coal CO2 Rate Limit- 2028- v6.20 | 29 | 7609 | Rate Constraint in lbs/MWh | FALSE | L | Annual | Allowances Purchased CO2 | Thousand Tons | 0 | 0 | 0 | 0 | 0 | 0 | 0 | 0
#CAN -National Coal CO2 Rate Limit- 2028- v6.20 | 29 | 7609 | Rate Constraint in lbs/MWh | FALSE | L | Annual | Allowances Sold CO2 | Thousand Tons | 0 | 0 | 0 | 0 | 0 | 0 | 0 | 0
#CAN -National Coal CO2 Rate Limit- 2028- v6.20 | 29 | 7609 | Rate Constraint in lbs/MWh | FALSE | L | Annual | Allowances Banked | Thousand Tons | 0 | 0 | 0 | 0 | 0 | 0 | 0 | 0
#CAN -National Coal CO2 Rate Limit- 2028- v6.20 | 29 | 7609 | Rate Constraint in lbs/MWh | FALSE | L | Annual | Allowances Withdrawn (1:1) | Thousand Tons | 0 | 0 | 0 | 0 | 0 | 0 | 0 | 0
#CAN -National Coal CO2 Rate Limit- 2028- v6.20 | 29 | 7609 | Rate Constraint in lbs/MWh | FALSE | L | Annual | Allowances Withdrawn (n:1) | Thousand Tons | 0 | 0 | 0 | 0 | 0 | 0 | 0 | 0
#CAN -National Coal CO2 Rate Limit- 2028- v6.20 | 29 | 7609 | Rate Constraint in lbs/MWh | FALSE | L | Annual | Net Emissions Allowance Position | Thousand Tons | 0 | 0 | 0 | 0 | 0 | 0 | 0 | 0
#CAN -National Coal CO2 Rate Limit- 2028- v6.20 | 29 | 7609 | Rate Constraint in lbs/MWh | FALSE | L | Annual | Fuel Consumed | TBtu | 0 | 0 | 0 | 0 | 0 | 0 | 0 | 0
#CAN -National Coal CO2 Rate Limit- 2028- v6.20 | 29 | 7609 | Rate Constraint in lbs/MWh | FALSE | L | Annual | Rate | lb/MMBtu | 0 | 0 | 0 | 0 | 0 | 0 | 0 | 0
#CAN -National Coal CO2 Rate Limit- 2028- v6.20 | 29 | 7609 | Rate Constraint in lbs/MWh | FALSE | L | Annual | Generation | TWh | 0 | 0 | 0 | 0 | 0 | 0 | 0 | 0
#CAN -National Coal CO2 Rate Limit- 2028- v6.20 | 29 | 7609 | Rate Constraint in lbs/MWh | FALSE | L | Annual | Qualifying Generation | TWh | 0 | 0 | 0 | 0 | 0 | 0 | 0 | 0
#CAN -National Coal CO2 Rate Limit- 2028- v6.20 | 29 | 7609 | Rate Constraint in lbs/MWh | FALSE | L | Annual | Constraint Shadow Price | US2019$/Ton | 0 | 0 | 92.1307 | 43.7892 | 38.8452 | 37.3336 | 33.8054 | 31.6923
#CAN -National Coal CO2 Rate Limit- 2030- v6.20 | 30 | 7610 | Rate Constraint in lbs/MWh | FALSE | L | Annual | Seasons Included | Seasons | Winter, WintShld, Summer | Winter, WintShld, Summer | Winter, WintShld, Summer | Winter, WintShld, Summer | Winter, WintShld, Summer | Winter, WintShld, Summer | Winter, WintShld, Summer | Winter, WintShld, Summer
#CAN -National Coal CO2 Rate Limit- 2030- v6.20 | 30 | 7610 | Rate Constraint in lbs/MWh | FALSE | L | Annual | Standard CO2 | lb/MWh | 0 | 0 | 0 | 925.94 | 925.94 | 925.94 | 925.94 | 925.94
#CAN -National Coal CO2 Rate Limit- 2030- v6.20 | 30 | 7610 | Rate Constraint in lbs/MWh | FALSE | L | Annual | Emissions at Affected Plants CO2 | Thousand Tons | 0 | 0 | 0 | 0 | 0 | 0 | 0 | 0
#CAN -National Coal CO2 Rate Limit- 2030- v6.20 | 30 | 7610 | Rate Constraint in lbs/MWh | FALSE | L | Annual | Allowances Purchased CO2 | Thousand Tons | 0 | 0 | 0 | 0 | 0 | 0 | 0 | 0
#CAN -National Coal CO2 Rate Limit- 2030- v6.20 | 30 | 7610 | Rate Constraint in lbs/MWh | FALSE | L | Annual | Allowances Sold CO2 | Thousand Tons | 0 | 0 | 0 | 0 | 0 | 0 | 0 | 0
#CAN -National Coal CO2 Rate Limit- 2030- v6.20 | 30 | 7610 | Rate Constraint in lbs/MWh | FALSE | L | Annual | Allowances Banked | Thousand Tons | 0 | 0 | 0 | 0 | 0 | 0 | 0 | 0
#CAN -National Coal CO2 Rate Limit- 2030- v6.20 | 30 | 7610 | Rate Constraint in lbs/MWh | FALSE | L | Annual | Allowances Withdrawn (1:1) | Thousand Tons | 0 | 0 | 0 | 0 | 0 | 0 | 0 | 0
#CAN -National Coal CO2 Rate Limit- 2030- v6.20 | 30 | 7610 | Rate Constraint in lbs/MWh | FALSE | L | Annual | Allowances Withdrawn (n:1) | Thousand Tons | 0 | 0 | 0 | 0 | 0 | 0 | 0 | 0
#CAN -National Coal CO2 Rate Limit- 2030- v6.20 | 30 | 7610 | Rate Constraint in lbs/MWh | FALSE | L | Annual | Net Emissions Allowance Position | Thousand Tons | 0 | 0 | 0 | 0 | 0 | 0 | 0 | 0
#CAN -National Coal CO2 Rate Limit- 2030- v6.20 | 30 | 7610 | Rate Constraint in lbs/MWh | FALSE | L | Annual | Fuel Consumed | TBtu | 0 | 0 | 0 | 0 | 0 | 0 | 0 | 0
#CAN -National Coal CO2 Rate Limit- 2030- v6.20 | 30 | 7610 | Rate Constraint in lbs/MWh | FALSE | L | Annual | Rate | lb/MMBtu | 0 | 0 | 0 | 0 | 0 | 0 | 0 | 0
#CAN -National Coal CO2 Rate Limit- 2030- v6.20 | 30 | 7610 | Rate Constraint in lbs/MWh | FALSE | L | Annual | Generation | TWh | 0 | 0 | 0 | 0 | 0 | 0 | 0 | 0
#CAN -National Coal CO2 Rate Limit- 2030- v6.20 | 30 | 7610 | Rate Constraint in lbs/MWh | FALSE | L | Annual | Qualifying Generation | TWh | 0 | 0 | 0 | 0 | 0 | 0 | 0 | 0
#CAN -National Coal CO2 Rate Limit- 2030- v6.20 | 30 | 7610 | Rate Constraint in lbs/MWh | FALSE | L | Annual | Constraint Shadow Price | US2019$/Ton | 0 | 0 | 0 | 998.224 | 66.4218 | 68.1211 | 69.9439 | 65.0438
#CAN -National Coal CO2 Rate Limit- NewUnit- v6.20 | 31 | 7615 | Rate Constraint in lbs/MWh | FALSE | L | Annual | Seasons Included | Seasons | Winter, WintShld, Summer | Winter, WintShld, Summer | Winter, WintShld, Summer | Winter, WintShld, Summer | Winter, WintShld, Summer | Winter, WintShld, Summer | Winter, WintShld, Summer | Winter, WintShld, Summer
#CAN -National Coal CO2 Rate Limit- NewUnit- v6.20 | 31 | 7615 | Rate Constraint in lbs/MWh | FALSE | L | Annual | Standard CO2 | lb/MWh | 925.94 | 925.94 | 925.94 | 925.94 | 925.94 | 925.94 | 925.94 | 925.94
#CAN -National Coal CO2 Rate Limit- NewUnit- v6.20 | 31 | 7615 | Rate Constraint in lbs/MWh | FALSE | L | Annual | Emissions at Affected Plants CO2 | Thousand Tons | 0 | 0 | 0 | 0 | 0 | 0 | 0 | 0
#CAN -National Coal CO2 Rate Limit- NewUnit- v6.20 | 31 | 7615 | Rate Constraint in lbs/MWh | FALSE | L | Annual | Allowances Purchased CO2 | Thousand Tons | 0 | 0 | 0 | 0 | 0 | 0 | 0 | 0
#CAN -National Coal CO2 Rate Limit- NewUnit- v6.20 | 31 | 7615 | Rate Constraint in lbs/MWh | FALSE | L | Annual | Allowances Sold CO2 | Thousand Tons | 0 | 0 | 0 | 0 | 0 | 0 | 0 | 0
#CAN -National Coal CO2 Rate Limit- NewUnit- v6.20 | 31 | 7615 | Rate Constraint in lbs/MWh | FALSE | L | Annual | Allowances Banked | Thousand Tons | 0 | 0 | 0 | 0 | 0 | 0 | 0 | 0
#CAN -National Coal CO2 Rate Limit- NewUnit- v6.20 | 31 | 7615 | Rate Constraint in lbs/MWh | FALSE | L | Annual | Allowances Withdrawn (1:1) | Thousand Tons | 0 | 0 | 0 | 0 | 0 | 0 | 0 | 0
#CAN -National Coal CO2 Rate Limit- NewUnit- v6.20 | 31 | 7615 | Rate Constraint in lbs/MWh | FALSE | L | Annual | Allowances Withdrawn (n:1) | Thousand Tons | 0 | 0 | 0 | 0 | 0 | 0 | 0 | 0
#CAN -National Coal CO2 Rate Limit- NewUnit- v6.20 | 31 | 7615 | Rate Constraint in lbs/MWh | FALSE | L | Annual | Net Emissions Allowance Position | Thousand Tons | 0 | 0 | 0 | 0 | 0 | 0 | 0 | 0
#CAN -National Coal CO2 Rate Limit- NewUnit- v6.20 | 31 | 7615 | Rate Constraint in lbs/MWh | FALSE | L | Annual | Fuel Consumed | TBtu | 0 | 0 | 0 | 0 | 0 | 0 | 0 | 0
#CAN -National Coal CO2 Rate Limit- NewUnit- v6.20 | 31 | 7615 | Rate Constraint in lbs/MWh | FALSE | L | Annual | Rate | lb/MMBtu | 0 | 0 | 0 | 0 | 0 | 0 | 0 | 0
#CAN -National Coal CO2 Rate Limit- NewUnit- v6.20 | 31 | 7615 | Rate Constraint in lbs/MWh | FALSE | L | Annual | Generation | TWh | 0 | 0 | 0 | 0 | 0 | 0 | 0 | 0
#CAN -National Coal CO2 Rate Limit- NewUnit- v6.20 | 31 | 7615 | Rate Constraint in lbs/MWh | FALSE | L | Annual | Qualifying Generation | TWh | 0 | 0 | 0 | 0 | 0 | 0 | 0 | 0
#CAN -National Coal CO2 Rate Limit- NewUnit- v6.20 | 31 | 7615 | Rate Constraint in lbs/MWh | FALSE | L | Annual | Constraint Shadow Price | US2019$/Ton | 0 | 564.7092 | 629.6241 | 618.6966 | 120.4075 | 109.6701 | 107.8324 | 93.1516
#CAN -National Large NGas CO2 Rate Limit- v6.20 | 32 | 7661 | Rate Constraint in lbs/MWh | FALSE | L | Annual | Seasons Included | Seasons | Winter, WintShld, Summer | Winter, WintShld, Summer | Winter, WintShld, Summer | Winter, WintShld, Summer | Winter, WintShld, Summer | Winter, WintShld, Summer | Winter, WintShld, Summer | Winter, WintShld, Summer
#CAN -National Large NGas CO2 Rate Limit- v6.20 | 32 | 7661 | Rate Constraint in lbs/MWh | FALSE | L | Annual | Standard CO2 | lb/MWh | 925.9404 | 925.9404 | 925.9404 | 925.9404 | 925.9404 | 925.9404 | 925.9404 | 925.9404
#CAN -National Large NGas CO2 Rate Limit- v6.20 | 32 | 7661 | Rate Constraint in lbs/MWh | FALSE | L | Annual | Emissions at Affected Plants CO2 | Thousand Tons | 24515.3025 | 26284.5303 | 28035.1753 | 37345.0334 | 47057.2103 | 52918.77 | 63332.1165 | 92693.1587
#CAN -National Large NGas CO2 Rate Limit- v6.20 | 32 | 7661 | Rate Constraint in lbs/MWh | FALSE | L | Annual | Allowances Purchased CO2 | Thousand Tons | 0 | 0 | 0 | 0 | 0 | 0 | 0 | 0
#CAN -National Large NGas CO2 Rate Limit- v6.20 | 32 | 7661 | Rate Constraint in lbs/MWh | FALSE | L | Annual | Allowances Sold CO2 | Thousand Tons | 0 | 0 | 0 | 0 | 0 | 0 | 0 | 0
#CAN -National Large NGas CO2 Rate Limit- v6.20 | 32 | 7661 | Rate Constraint in lbs/MWh | FALSE | L | Annual | Allowances Banked | Thousand Tons | 0 | 0 | 0 | 0 | 0 | 0 | 0 | 0
#CAN -National Large NGas CO2 Rate Limit- v6.20 | 32 | 7661 | Rate Constraint in lbs/MWh | FALSE | L | Annual | Allowances Withdrawn (1:1) | Thousand Tons | 0 | 0 | 0 | 0 | 0 | 0 | 0 | 0
#CAN -National Large NGas CO2 Rate Limit- v6.20 | 32 | 7661 | Rate Constraint in lbs/MWh | FALSE | L | Annual | Allowances Withdrawn (n:1) | Thousand Tons | 0 | 0 | 0 | 0 | 0 | 0 | 0 | 0
#CAN -National Large NGas CO2 Rate Limit- v6.20 | 32 | 7661 | Rate Constraint in lbs/MWh | FALSE | L | Annual | Net Emissions Allowance Position | Thousand Tons | 24515.3025 | 26284.5303 | 28035.1753 | 37345.0334 | 47057.2103 | 52918.77 | 63332.1165 | 92693.1587
#CAN -National Large NGas CO2 Rate Limit- v6.20 | 32 | 7661 | Rate Constraint in lbs/MWh | FALSE | L | Annual | Fuel Consumed | TBtu | 373.7887 | 399.1323 | 425.0013 | 560.4911 | 687.5968 | 765.8886 | 911.4859 | 1314.4999
#CAN -National Large NGas CO2 Rate Limit- v6.20 | 32 | 7661 | Rate Constraint in lbs/MWh | FALSE | L | Annual | Rate | lb/MMBtu | 131.172 | 131.7084 | 131.9298 | 133.2583 | 136.8744 | 138.1892 | 138.9646 | 141.0318
#CAN -National Large NGas CO2 Rate Limit- v6.20 | 32 | 7661 | Rate Constraint in lbs/MWh | FALSE | L | Annual | Generation | TWh | 52.9522 | 56.7737 | 60.555 | 80.664 | 101.642 | 114.3028 | 136.7952 | 200.2141
#CAN -National Large NGas CO2 Rate Limit- v6.20 | 32 | 7661 | Rate Constraint in lbs/MWh | FALSE | L | Annual | Qualifying Generation | TWh | 52.9522 | 56.7737 | 60.555 | 80.664 | 101.642 | 114.3028 | 136.7952 | 200.2141
#CAN -National Large NGas CO2 Rate Limit- v6.20 | 32 | 7661 | Rate Constraint in lbs/MWh | FALSE | L | Annual | Constraint Shadow Price | US2019$/Ton | 30.068 | 28.9833 | 60.3375 | 93.0287 | 93.0834 | 102.9462 | 97.7457 | 85.4712
#CAN -National NOx Rate Limit v4.12 | 33 | 7606 | Rate Constraint in lbs/MWh | FALSE | L | Annual | Seasons Included | Seasons | Winter, WintShld, Summer | Winter, WintShld, Summer | Winter, WintShld, Summer | Winter, WintShld, Summer | Winter, WintShld, Summer | Winter, WintShld, Summer | Winter, WintShld, Summer | Winter, WintShld, Summer
#CAN -National NOx Rate Limit v4.12 | 33 | 7606 | Rate Constraint in lbs/MWh | FALSE | L | Annual | Standard NOX | lb/MWh | 1.5212 | 1.5212 | 1.5212 | 1.5212 | 1.5212 | 1.5212 | 1.5212 | 1.5212
#CAN -National NOx Rate Limit v4.12 | 33 | 7606 | Rate Constraint in lbs/MWh | FALSE | L | Annual | Emissions at Affected Plants NOX | Thousand Tons | 18.8082 | 19.2405 | 22.5259 | 4.5751 | 4.3794 | 4.6918 | 5.4771 | 7.6063
#CAN -National NOx Rate Limit v4.12 | 33 | 7606 | Rate Constraint in lbs/MWh | FALSE | L | Annual | Allowances Purchased NOX | Thousand Tons | 0 | 0 | 0 | 0 | 0 | 0 | 0 | 0
#CAN -National NOx Rate Limit v4.12 | 33 | 7606 | Rate Constraint in lbs/MWh | FALSE | L | Annual | Allowances Sold NOX | Thousand Tons | 0 | 0 | 0 | 0 | 0 | 0 | 0 | 0
#CAN -National NOx Rate Limit v4.12 | 33 | 7606 | Rate Constraint in lbs/MWh | FALSE | L | Annual | Allowances Banked | Thousand Tons | 0 | 0 | 0 | 0 | 0 | 0 | 0 | 0
#CAN -National NOx Rate Limit v4.12 | 33 | 7606 | Rate Constraint in lbs/MWh | FALSE | L | Annual | Allowances Withdrawn (1:1) | Thousand Tons | 0 | 0 | 0 | 0 | 0 | 0 | 0 | 0
#CAN -National NOx Rate Limit v4.12 | 33 | 7606 | Rate Constraint in lbs/MWh | FALSE | L | Annual | Allowances Withdrawn (n:1) | Thousand Tons | 0 | 0 | 0 | 0 | 0 | 0 | 0 | 0
#CAN -National NOx Rate Limit v4.12 | 33 | 7606 | Rate Constraint in lbs/MWh | FALSE | L | Annual | Net Emissions Allowance Position | Thousand Tons | 18.8082 | 19.2405 | 22.5259 | 4.5751 | 4.3794 | 4.6918 | 5.4771 | 7.6063
#CAN -National NOx Rate Limit v4.12 | 33 | 7606 | Rate Constraint in lbs/MWh | FALSE | L | Annual | Fuel Consumed | TBtu | 409.0952 | 435.3533 | 486.6992 | 560.8637 | 698.5078 | 777.9715 | 922.7231 | 1319.3643
#CAN -National NOx Rate Limit v4.12 | 33 | 7606 | Rate Constraint in lbs/MWh | FALSE | L | Annual | Rate | lb/MMBtu | 0.09195 | 0.08839 | 0.092566 | 0.016315 | 0.012539 | 0.012062 | 0.011872 | 0.01153
#CAN -National NOx Rate Limit v4.12 | 33 | 7606 | Rate Constraint in lbs/MWh | FALSE | L | Annual | Generation | TWh | 59.3069 | 63.1289 | 70.6061 | 83.7047 | 104.2446 | 116.633 | 138.746 | 200.8773
#CAN -National NOx Rate Limit v4.12 | 33 | 7606 | Rate Constraint in lbs/MWh | FALSE | L | Annual | Qualifying Generation | TWh | 54.7952 | 58.6969 | 65.1648 | 80.0443 | 102.9157 | 115.7947 | 138.187 | 200.6709
#CAN -National NOx Rate Limit v4.12 | 33 | 7606 | Rate Constraint in lbs/MWh | FALSE | L | Annual | Constraint Shadow Price | US2019$/Ton | 0 | 0 | 0 | 0 | 0 | 0 | 0 | 0
#CAN -National Small NGas CO2 Rate Limit- v6.20 | 34 | 7662 | Rate Constraint in lbs/MWh | FALSE | L | Annual | Seasons Included | Seasons | Winter, WintShld, Summer | Winter, WintShld, Summer | Winter, WintShld, Summer | Winter, WintShld, Summer | Winter, WintShld, Summer | Winter, WintShld, Summer | Winter, WintShld, Summer | Winter, WintShld, Summer
#CAN -National Small NGas CO2 Rate Limit- v6.20 | 34 | 7662 | Rate Constraint in lbs/MWh | FALSE | L | Annual | Standard CO2 | lb/MWh | 1212.541 | 1212.541 | 1212.541 | 1212.541 | 1212.541 | 1212.541 | 1212.541 | 1212.541
#CAN -National Small NGas CO2 Rate Limit- v6.20 | 34 | 7662 | Rate Constraint in lbs/MWh | FALSE | L | Annual | Emissions at Affected Plants CO2 | Thousand Tons | 8503.2945 | 8619.762 | 11554.5197 | 7901.6427 | 5173.499 | 3998.7378 | 3295.6891 | 1286.9323
#CAN -National Small NGas CO2 Rate Limit- v6.20 | 34 | 7662 | Rate Constraint in lbs/MWh | FALSE | L | Annual | Allowances Purchased CO2 | Thousand Tons | 0 | 0 | 0 | 0 | 0 | 0 | 0 | 0
#CAN -National Small NGas CO2 Rate Limit- v6.20 | 34 | 7662 | Rate Constraint in lbs/MWh | FALSE | L | Annual | Allowances Sold CO2 | Thousand Tons | 0 | 0 | 0 | 0 | 0 | 0 | 0 | 0
#CAN -National Small NGas CO2 Rate Limit- v6.20 | 34 | 7662 | Rate Constraint in lbs/MWh | FALSE | L | Annual | Allowances Banked | Thousand Tons | 0 | 0 | 0 | 0 | 0 | 0 | 0 | 0
#CAN -National Small NGas CO2 Rate Limit- v6.20 | 34 | 7662 | Rate Constraint in lbs/MWh | FALSE | L | Annual | Allowances Withdrawn (1:1) | Thousand Tons | 0 | 0 | 0 | 0 | 0 | 0 | 0 | 0
#CAN -National Small NGas CO2 Rate Limit- v6.20 | 34 | 7662 | Rate Constraint in lbs/MWh | FALSE | L | Annual | Allowances Withdrawn (n:1) | Thousand Tons | 0 | 0 | 0 | 0 | 0 | 0 | 0 | 0
#CAN -National Small NGas CO2 Rate Limit- v6.20 | 34 | 7662 | Rate Constraint in lbs/MWh | FALSE | L | Annual | Net Emissions Allowance Position | Thousand Tons | 8503.2945 | 8619.762 | 11554.5197 | 7901.6427 | 5173.499 | 3998.7378 | 3295.6891 | 1286.9323
#CAN -National Small NGas CO2 Rate Limit- v6.20 | 34 | 7662 | Rate Constraint in lbs/MWh | FALSE | L | Annual | Fuel Consumed | TBtu | 108.5332 | 109.0692 | 145.5145 | 99.7612 | 65.5814 | 51.1263 | 42.3211 | 16.6538
#CAN -National Small NGas CO2 Rate Limit- v6.20 | 34 | 7662 | Rate Constraint in lbs/MWh | FALSE | L | Annual | Rate | lb/MMBtu | 156.6948 | 158.0605 | 158.8092 | 158.4111 | 157.7733 | 156.4259 | 155.747 | 154.5509
#CAN -National Small NGas CO2 Rate Limit- v6.20 | 34 | 7662 | Rate Constraint in lbs/MWh | FALSE | L | Annual | Generation | TWh | 15.579 | 15.6186 | 19.6861 | 14.0288 | 9.4271 | 7.4216 | 6.1759 | 2.417
#CAN -National Small NGas CO2 Rate Limit- v6.20 | 34 | 7662 | Rate Constraint in lbs/MWh | FALSE | L | Annual | Qualifying Generation | TWh | 15.579 | 15.6186 | 19.6861 | 14.0288 | 9.4271 | 7.4216 | 6.1759 | 2.417
#CAN -National Small NGas CO2 Rate Limit- v6.20 | 34 | 7662 | Rate Constraint in lbs/MWh | FALSE | L | Annual | Constraint Shadow Price | US2019$/Ton | 0 | 0 | 0 | 0 | 0 | 0 | 0 | 0
#CAN -National SO2 Rate Limit v4.12 | 35 | 7605 | Rate Constraint in lbs/MWh | FALSE | L | Annual | Seasons Included | Seasons | Winter, WintShld, Summer | Winter, WintShld, Summer | Winter, WintShld, Summer | Winter, WintShld, Summer | Winter, WintShld, Summer | Winter, WintShld, Summer | Winter, WintShld, Summer | Winter, WintShld, Summer
#CAN -National SO2 Rate Limit v4.12 | 35 | 7605 | Rate Constraint in lbs/MWh | FALSE | L | Annual | Standard SO2 | lb/MWh | 9.3476 | 9.3476 | 9.3476 | 9.3476 | 9.3476 | 9.3476 | 9.3476 | 9.3476
#CAN -National SO2 Rate Limit v4.12 | 35 | 7605 | Rate Constraint in lbs/MWh | FALSE | L | Annual | Emissions at Affected Plants SO2 | Thousand Tons | 4.0994 | 4.1056 | 4.4114 | 0.10472 | 0.10472 | 0.10472 | 0.10472 | 0.10472
#CAN -National SO2 Rate Limit v4.12 | 35 | 7605 | Rate Constraint in lbs/MWh | FALSE | L | Annual | Allowances Purchased SO2 | Thousand Tons | 0 | 0 | 0 | 0 | 0 | 0 | 0 | 0
#CAN -National SO2 Rate Limit v4.12 | 35 | 7605 | Rate Constraint in lbs/MWh | FALSE | L | Annual | Allowances Sold SO2 | Thousand Tons | 0 | 0 | 0 | 0 | 0 | 0 | 0 | 0
#CAN -National SO2 Rate Limit v4.12 | 35 | 7605 | Rate Constraint in lbs/MWh | FALSE | L | Annual | Allowances Banked | Thousand Tons | 0 | 0 | 0 | 0 | 0 | 0 | 0 | 0
#CAN -National SO2 Rate Limit v4.12 | 35 | 7605 | Rate Constraint in lbs/MWh | FALSE | L | Annual | Allowances Withdrawn (1:1) | Thousand Tons | 0 | 0 | 0 | 0 | 0 | 0 | 0 | 0
#CAN -National SO2 Rate Limit v4.12 | 35 | 7605 | Rate Constraint in lbs/MWh | FALSE | L | Annual | Allowances Withdrawn (n:1) | Thousand Tons | 0 | 0 | 0 | 0 | 0 | 0 | 0 | 0
#CAN -National SO2 Rate Limit v4.12 | 35 | 7605 | Rate Constraint in lbs/MWh | FALSE | L | Annual | Net Emissions Allowance Position | Thousand Tons | 4.0994 | 4.1056 | 4.4114 | 0.10472 | 0.10472 | 0.10472 | 0.10472 | 0.10472
#CAN -National SO2 Rate Limit v4.12 | 35 | 7605 | Rate Constraint in lbs/MWh | FALSE | L | Annual | Fuel Consumed | TBtu | 409.0952 | 435.3533 | 486.6992 | 560.8637 | 698.5078 | 777.9715 | 922.7231 | 1319.3643
#CAN -National SO2 Rate Limit v4.12 | 35 | 7605 | Rate Constraint in lbs/MWh | FALSE | L | Annual | Rate | lb/MMBtu | 0.020041 | 0.018861 | 0.018128 | 0.00037341 | 0.00029983 | 0.0002692 | 0.00022697 | 0.00015874
#CAN -National SO2 Rate Limit v4.12 | 35 | 7605 | Rate Constraint in lbs/MWh | FALSE | L | Annual | Generation | TWh | 59.3069 | 63.1289 | 70.6061 | 83.7047 | 104.2446 | 116.633 | 138.746 | 200.8773
#CAN -National SO2 Rate Limit v4.12 | 35 | 7605 | Rate Constraint in lbs/MWh | FALSE | L | Annual | Qualifying Generation | TWh | 54.7952 | 58.6969 | 65.1648 | 80.0443 | 102.9157 | 115.7947 | 138.187 | 200.6709
#CAN -National SO2 Rate Limit v4.12 | 35 | 7605 | Rate Constraint in lbs/MWh | FALSE | L | Annual | Constraint Shadow Price | US2019$/Ton | 0 | 0 | 0 | 0 | 0 | 0 | 0 | 0
#CAN RPS v6.20- CNAB | 36 | 7565 | Generation Constraint in GWh | FALSE | G | Annual | Seasons Included | Seasons | Winter, WintShld, Summer | Winter, WintShld, Summer | Winter, WintShld, Summer | Winter, WintShld, Summer | Winter, WintShld, Summer | Winter, WintShld, Summer | Winter, WintShld, Summer | Winter, WintShld, Summer
#CAN RPS v6.20- CNAB | 36 | 7565 | Generation Constraint in GWh | FALSE | G | Annual | Standard GWh | GWh | 0 | 0 | 0 | 26576.8872 | 28551.9721 | 30772.3268 | 33165.3481 | 35744.4637
#CAN RPS v6.20- CNAB | 36 | 7565 | Generation Constraint in GWh | FALSE | G | Annual | Emissions at Affected Plants | GWh | 13152.9517 | 13152.9517 | 13152.9517 | 26576.8872 | 28551.9721 | 30772.3268 | 33165.3481 | 35744.4637
#CAN RPS v6.20- CNAB | 36 | 7565 | Generation Constraint in GWh | FALSE | G | Annual | Allowances Purchased | GWh | 0 | 0 | 0 | 0 | 0 | 0 | 0 | 0
#CAN RPS v6.20- CNAB | 36 | 7565 | Generation Constraint in GWh | FALSE | G | Annual | Allowances Sold | GWh | 0 | 0 | 0 | 0 | 0 | 0 | 0 | 0
#CAN RPS v6.20- CNAB | 36 | 7565 | Generation Constraint in GWh | FALSE | G | Annual | Allowances Banked | GWh | 0 | 0 | 0 | 0 | 0 | 0 | 0 | 0
#CAN RPS v6.20- CNAB | 36 | 7565 | Generation Constraint in GWh | FALSE | G | Annual | Allowances Withdrawn (1:1) | GWh | 0 | 0 | 0 | 0 | 0 | 0 | 0 | 0
#CAN RPS v6.20- CNAB | 36 | 7565 | Generation Constraint in GWh | FALSE | G | Annual | Allowances Withdrawn (n:1) | GWh | 0 | 0 | 0 | 0 | 0 | 0 | 0 | 0
#CAN RPS v6.20- CNAB | 36 | 7565 | Generation Constraint in GWh | FALSE | G | Annual | Net Emissions Allowance Position | GWh | 13152.9517 | 13152.9517 | 13152.9517 | 26576.8872 | 28551.9721 | 30772.3268 | 33165.3481 | 35744.4637
#CAN RPS v6.20- CNAB | 36 | 7565 | Generation Constraint in GWh | FALSE | G | Annual | Fuel Consumed | TBtu | 43.9224 | 43.9224 | 43.9224 | 47.0097 | 47.0097 | 47.0097 | 47.0097 | 20.5625
#CAN RPS v6.20- CNAB | 36 | 7565 | Generation Constraint in GWh | FALSE | G | Annual | Heat Rate | MMBtu/MWh | 3.3394 | 3.3394 | 3.3394 | 1.7688 | 1.6465 | 1.5277 | 1.4174 | 0.57526
#CAN RPS v6.20- CNAB | 36 | 7565 | Generation Constraint in GWh | FALSE | G | Annual | Generation | TWh | 13.153 | 13.153 | 13.153 | 26.5769 | 28.552 | 30.7723 | 33.1653 | 35.7445
#CAN RPS v6.20- CNAB | 36 | 7565 | Generation Constraint in GWh | FALSE | G | Annual | Qualifying Generation | TWh | 13.153 | 13.153 | 13.153 | 26.5769 | 28.552 | 30.7723 | 33.1653 | 35.7445
#CAN RPS v6.20- CNAB | 36 | 7565 | Generation Constraint in GWh | FALSE | G | Annual | Rate | lb/MWh | 0 | 0 | 0 | 0 | 0 | 0 | 0 | 0
#CAN RPS v6.20- CNAB | 36 | 7565 | Generation Constraint in GWh | FALSE | G | Annual | Constraint Shadow Price | US2019$/MWh | 0 | 0 | 0 | 20.6029 | 12.8969 | 11.3364 | 11.5224 | 10.7788
#CAN RPS v6.20- CNBC | 37 | 7564 | Generation Constraint in GWh | FALSE | G | Annual | Seasons Included | Seasons | Winter, WintShld, Summer | Winter, WintShld, Summer | Winter, WintShld, Summer | Winter, WintShld, Summer | Winter, WintShld, Summer | Winter, WintShld, Summer | Winter, WintShld, Summer | Winter, WintShld, Summer
#CAN RPS v6.20- CNBC | 37 | 7564 | Generation Constraint in GWh | FALSE | G | Annual | Standard GWh | GWh | 58825.896 | 60183.4453 | 62151.6236 | 63905.3032 | 67165.8632 | 69949.4433 | 72845.8437 | 75866.683
#CAN RPS v6.20- CNBC | 37 | 7564 | Generation Constraint in GWh | FALSE | G | Annual | Emissions at Affected Plants | GWh | 78408.5695 | 78408.5695 | 78408.5695 | 78408.5695 | 78845.9327 | 78860.6629 | 78867.619 | 78872.8759
#CAN RPS v6.20- CNBC | 37 | 7564 | Generation Constraint in GWh | FALSE | G | Annual | Allowances Purchased | GWh | 0 | 0 | 0 | 0 | 0 | 0 | 0 | 0
#CAN RPS v6.20- CNBC | 37 | 7564 | Generation Constraint in GWh | FALSE | G | Annual | Allowances Sold | GWh | 0 | 0 | 0 | 0 | 0 | 0 | 0 | 0
#CAN RPS v6.20- CNBC | 37 | 7564 | Generation Constraint in GWh | FALSE | G | Annual | Allowances Banked | GWh | 0 | 0 | 0 | 0 | 0 | 0 | 0 | 0
#CAN RPS v6.20- CNBC | 37 | 7564 | Generation Constraint in GWh | FALSE | G | Annual | Allowances Withdrawn (1:1) | GWh | 0 | 0 | 0 | 0 | 0 | 0 | 0 | 0
#CAN RPS v6.20- CNBC | 37 | 7564 | Generation Constraint in GWh | FALSE | G | Annual | Allowances Withdrawn (n:1) | GWh | 0 | 0 | 0 | 0 | 0 | 0 | 0 | 0
#CAN RPS v6.20- CNBC | 37 | 7564 | Generation Constraint in GWh | FALSE | G | Annual | Net Emissions Allowance Position | GWh | 78408.5695 | 78408.5695 | 78408.5695 | 78408.5695 | 78845.9327 | 78860.6629 | 78867.619 | 78872.8759
#CAN RPS v6.20- CNBC | 37 | 7564 | Generation Constraint in GWh | FALSE | G | Annual | Fuel Consumed | TBtu | 2.1575 | 2.1575 | 2.1575 | 2.1575 | 5.8808 | 6.0062 | 6.0654 | 6.1102
#CAN RPS v6.20- CNBC | 37 | 7564 | Generation Constraint in GWh | FALSE | G | Annual | Heat Rate | MMBtu/MWh | 0.027516 | 0.027516 | 0.027516 | 0.027516 | 0.074586 | 0.076162 | 0.076906 | 0.077468
#CAN RPS v6.20- CNBC | 37 | 7564 | Generation Constraint in GWh | FALSE | G | Annual | Generation | TWh | 78.4086 | 78.4086 | 78.4086 | 78.4086 | 78.8459 | 78.8607 | 78.8676 | 78.8729
#CAN RPS v6.20- CNBC | 37 | 7564 | Generation Constraint in GWh | FALSE | G | Annual | Qualifying Generation | TWh | 78.4086 | 78.4086 | 78.4086 | 78.4086 | 78.8459 | 78.8607 | 78.8676 | 78.8729
#CAN RPS v6.20- CNBC | 37 | 7564 | Generation Constraint in GWh | FALSE | G | Annual | Rate | lb/MWh | 0 | 0 | 0 | 0 | 0 | 0 | 0 | 0
#CAN RPS v6.20- CNBC | 37 | 7564 | Generation Constraint in GWh | FALSE | G | Annual | Constraint Shadow Price | US2019$/MWh | 0 | 0 | 0 | 0 | 0 | 0 | 0 | 0
#CAN RPS v6.20- CNNB | 38 | 7567 | Generation Constraint in GWh | FALSE | G | Annual | Seasons Included | Seasons | Winter, WintShld, Summer | Winter, WintShld, Summer | Winter, WintShld, Summer | Winter, WintShld, Summer | Winter, WintShld, Summer | Winter, WintShld, Summer | Winter, WintShld, Summer | Winter, WintShld, Summer
#CAN RPS v6.20- CNNB | 38 | 7567 | Generation Constraint in GWh | FALSE | G | Annual | Standard GWh | GWh | 5186.2499 | 5146.0836 | 5108.0313 | 4870.4147 | 4592.1053 | 4703.4291 | 4703.4291 | 4703.4291
#CAN RPS v6.20- CNNB | 38 | 7567 | Generation Constraint in GWh | FALSE | G | Annual | Emissions at Affected Plants | GWh | 5186.2499 | 5146.0836 | 5108.0313 | 4870.4147 | 4651.6659 | 4703.4291 | 4703.4291 | 4703.4291
#CAN RPS v6.20- CNNB | 38 | 7567 | Generation Constraint in GWh | FALSE | G | Annual | Allowances Purchased | GWh | 0 | 0 | 0 | 0 | 0 | 0 | 0 | 0
#CAN RPS v6.20- CNNB | 38 | 7567 | Generation Constraint in GWh | FALSE | G | Annual | Allowances Sold | GWh | 0 | 0 | 0 | 0 | 0 | 0 | 0 | 0
#CAN RPS v6.20- CNNB | 38 | 7567 | Generation Constraint in GWh | FALSE | G | Annual | Allowances Banked | GWh | 0 | 0 | 0 | 0 | 0 | 0 | 0 | 0
#CAN RPS v6.20- CNNB | 38 | 7567 | Generation Constraint in GWh | FALSE | G | Annual | Allowances Withdrawn (1:1) | GWh | 0 | 0 | 0 | 0 | 0 | 0 | 0 | 0
#CAN RPS v6.20- CNNB | 38 | 7567 | Generation Constraint in GWh | FALSE | G | Annual | Allowances Withdrawn (n:1) | GWh | 0 | 0 | 0 | 0 | 0 | 0 | 0 | 0
#CAN RPS v6.20- CNNB | 38 | 7567 | Generation Constraint in GWh | FALSE | G | Annual | Net Emissions Allowance Position | GWh | 5186.2499 | 5146.0836 | 5108.0313 | 4870.4147 | 4651.6659 | 4703.4291 | 4703.4291 | 4703.4291
#CAN RPS v6.20- CNNB | 38 | 7567 | Generation Constraint in GWh | FALSE | G | Annual | Fuel Consumed | TBtu | 4.2488 | 3.9644 | 3.6747 | 1.8662 | 0.20135 | 0.20135 | 0.20135 | 0.20135
#CAN RPS v6.20- CNNB | 38 | 7567 | Generation Constraint in GWh | FALSE | G | Annual | Heat Rate | MMBtu/MWh | 0.67653 | 0.77037 | 0.71941 | 0.38318 | 0.043285 | 0.042809 | 0.042809 | 0.042809
#CAN RPS v6.20- CNNB | 38 | 7567 | Generation Constraint in GWh | FALSE | G | Annual | Generation | TWh | 6.2803 | 5.1461 | 5.108 | 4.8704 | 4.6517 | 4.7034 | 4.7034 | 4.7034
#CAN RPS v6.20- CNNB | 38 | 7567 | Generation Constraint in GWh | FALSE | G | Annual | Qualifying Generation | TWh | 5.1862 | 5.1461 | 5.108 | 4.8704 | 4.6517 | 4.7034 | 4.7034 | 4.7034
#CAN RPS v6.20- CNNB | 38 | 7567 | Generation Constraint in GWh | FALSE | G | Annual | Rate | lb/MWh | 0 | 0 | 0 | 0 | 0 | 0 | 0 | 0
#CAN RPS v6.20- CNNB | 38 | 7567 | Generation Constraint in GWh | FALSE | G | Annual | Constraint Shadow Price | US2019$/MWh | 10.624 | 9.5201 | 10.3271 | 6.1808 | 0 | 6.6632 | 6.0478 | 5.6381
#CAN RPS v6.20- CNNS | 39 | 7568 | Generation Constraint in GWh | FALSE | G | Annual | Seasons Included | Seasons | Winter, WintShld, Summer | Winter, WintShld, Summer | Winter, WintShld, Summer | Winter, WintShld, Summer | Winter, WintShld, Summer | Winter, WintShld, Summer | Winter, WintShld, Summer | Winter, WintShld, Summer
#CAN RPS v6.20- CNNS | 39 | 7568 | Generation Constraint in GWh | FALSE | G | Annual | Standard GWh | GWh | 4337.085 | 4332.4431 | 4335.6454 | 4348.8506 | 4446.7732 | 4505.5268 | 4565.0566 | 4625.373
#CAN RPS v6.20- CNNS | 39 | 7568 | Generation Constraint in GWh | FALSE | G | Annual | Emissions at Affected Plants | GWh | 4337.085 | 4332.4431 | 4335.6454 | 4348.8506 | 4446.7732 | 4505.5268 | 4565.0566 | 4625.373
#CAN RPS v6.20- CNNS | 39 | 7568 | Generation Constraint in GWh | FALSE | G | Annual | Allowances Purchased | GWh | 0 | 0 | 0 | 0 | 0 | 0 | 0 | 0
#CAN RPS v6.20- CNNS | 39 | 7568 | Generation Constraint in GWh | FALSE | G | Annual | Allowances Sold | GWh | 0 | 0 | 0 | 0 | 0 | 0 | 0 | 0
#CAN RPS v6.20- CNNS | 39 | 7568 | Generation Constraint in GWh | FALSE | G | Annual | Allowances Banked | GWh | 0 | 0 | 0 | 0 | 0 | 0 | 0 | 0
#CAN RPS v6.20- CNNS | 39 | 7568 | Generation Constraint in GWh | FALSE | G | Annual | Allowances Withdrawn (1:1) | GWh | 0 | 0 | 0 | 0 | 0 | 0 | 0 | 0
#CAN RPS v6.20- CNNS | 39 | 7568 | Generation Constraint in GWh | FALSE | G | Annual | Allowances Withdrawn (n:1) | GWh | 0 | 0 | 0 | 0 | 0 | 0 | 0 | 0
#CAN RPS v6.20- CNNS | 39 | 7568 | Generation Constraint in GWh | FALSE | G | Annual | Net Emissions Allowance Position | GWh | 4337.085 | 4332.4431 | 4335.6454 | 4348.8506 | 4446.7732 | 4505.5268 | 4565.0566 | 4625.373
#CAN RPS v6.20- CNNS | 39 | 7568 | Generation Constraint in GWh | FALSE | G | Annual | Fuel Consumed | TBtu | 0.37091 | 0.33558 | 0.33558 | 0.33558 | 0.33558 | 0.33558 | 0.33558 | 0.33558
#CAN RPS v6.20- CNNS | 39 | 7568 | Generation Constraint in GWh | FALSE | G | Annual | Heat Rate | MMBtu/MWh | 0.085521 | 0.077458 | 0.077401 | 0.077166 | 0.075467 | 0.074482 | 0.073511 | 0.072553
#CAN RPS v6.20- CNNS | 39 | 7568 | Generation Constraint in GWh | FALSE | G | Annual | Generation | TWh | 4.3371 | 4.3324 | 4.3356 | 4.3489 | 4.4468 | 4.5055 | 4.5651 | 4.6254
#CAN RPS v6.20- CNNS | 39 | 7568 | Generation Constraint in GWh | FALSE | G | Annual | Qualifying Generation | TWh | 4.3371 | 4.3324 | 4.3356 | 4.3489 | 4.4468 | 4.5055 | 4.5651 | 4.6254
#CAN RPS v6.20- CNNS | 39 | 7568 | Generation Constraint in GWh | FALSE | G | Annual | Rate | lb/MWh | 0 | 0 | 0 | 0 | 0 | 0 | 0 | 0
#CAN RPS v6.20- CNNS | 39 | 7568 | Generation Constraint in GWh | FALSE | G | Annual | Constraint Shadow Price | US2019$/MWh | 20.193 | 30.0809 | 25.2845 | 15.8839 | 13.481 | 11.4494 | 11.1193 | 9.8513
#CAN RPS v6.20- CNPE | 40 | 7569 | Generation Constraint in GWh | FALSE | G | Annual | Seasons Included | Seasons | Winter, WintShld, Summer | Winter, WintShld, Summer | Winter, WintShld, Summer | Winter, WintShld, Summer | Winter, WintShld, Summer | Winter, WintShld, Summer | Winter, WintShld, Summer | Winter, WintShld, Summer
#CAN RPS v6.20- CNPE | 40 | 7569 | Generation Constraint in GWh | FALSE | G | Annual | Standard GWh | GWh | 673.6004 | 669.6845 | 675.2907 | 682.194 | 721.363 | 750.7398 | 781.3129 | 813.1311
#CAN RPS v6.20- CNPE | 40 | 7569 | Generation Constraint in GWh | FALSE | G | Annual | Emissions at Affected Plants | GWh | 673.6004 | 669.6845 | 675.2907 | 682.194 | 721.363 | 750.7398 | 781.3129 | 813.1311
#CAN RPS v6.20- CNPE | 40 | 7569 | Generation Constraint in GWh | FALSE | G | Annual | Allowances Purchased | GWh | 0 | 0 | 0 | 0 | 0 | 0 | 0 | 0
#CAN RPS v6.20- CNPE | 40 | 7569 | Generation Constraint in GWh | FALSE | G | Annual | Allowances Sold | GWh | 0 | 0 | 0 | 0 | 0 | 0 | 0 | 0
#CAN RPS v6.20- CNPE | 40 | 7569 | Generation Constraint in GWh | FALSE | G | Annual | Allowances Banked | GWh | 0 | 0 | 0 | 0 | 0 | 0 | 0 | 0
#CAN RPS v6.20- CNPE | 40 | 7569 | Generation Constraint in GWh | FALSE | G | Annual | Allowances Withdrawn (1:1) | GWh | 0 | 0 | 0 | 0 | 0 | 0 | 0 | 0
#CAN RPS v6.20- CNPE | 40 | 7569 | Generation Constraint in GWh | FALSE | G | Annual | Allowances Withdrawn (n:1) | GWh | 0 | 0 | 0 | 0 | 0 | 0 | 0 | 0
#CAN RPS v6.20- CNPE | 40 | 7569 | Generation Constraint in GWh | FALSE | G | Annual | Net Emissions Allowance Position | GWh | 673.6004 | 669.6845 | 675.2907 | 682.194 | 721.363 | 750.7398 | 781.3129 | 813.1311
#CAN RPS v6.20- CNPE | 40 | 7569 | Generation Constraint in GWh | FALSE | G | Annual | Fuel Consumed | TBtu | 0.23372 | 0.17378 | 0.23372 | 0.17932 | 0 | 0 | 0 | 0
#CAN RPS v6.20- CNPE | 40 | 7569 | Generation Constraint in GWh | FALSE | G | Annual | Heat Rate | MMBtu/MWh | 0.34697 | 0.25949 | 0.3461 | 0.26285 | 0 | 0 | 0 | 0
#CAN RPS v6.20- CNPE | 40 | 7569 | Generation Constraint in GWh | FALSE | G | Annual | Generation | TWh | 0.6736 | 0.66968 | 0.67529 | 0.68219 | 0.72136 | 0.75074 | 0.78131 | 0.81313
#CAN RPS v6.20- CNPE | 40 | 7569 | Generation Constraint in GWh | FALSE | G | Annual | Qualifying Generation | TWh | 0.6736 | 0.66968 | 0.67529 | 0.68219 | 0.72136 | 0.75074 | 0.78131 | 0.81313
#CAN RPS v6.20- CNPE | 40 | 7569 | Generation Constraint in GWh | FALSE | G | Annual | Rate | lb/MWh | 0 | 0 | 0 | 0 | 0 | 0 | 0 | 0
#CAN RPS v6.20- CNPE | 40 | 7569 | Generation Constraint in GWh | FALSE | G | Annual | Constraint Shadow Price | US2019$/MWh | 55.986 | 19.8315 | 29.9223 | 21.4891 | 13.4172 | 10.6403 | 9.5991 | 7.4097
#CAN RPS v6.20- CNSK | 41 | 7566 | Generation Constraint in GWh | FALSE | G | Annual | Seasons Included | Seasons | Winter, WintShld, Summer | Winter, WintShld, Summer | Winter, WintShld, Summer | Winter, WintShld, Summer | Winter, WintShld, Summer | Winter, WintShld, Summer | Winter, WintShld, Summer | Winter, WintShld, Summer
#CAN RPS v6.20- CNSK | 41 | 7566 | Generation Constraint in GWh | FALSE | G | Annual | Standard GWh | GWh | 7524.0613 | 8514.5285 | 10217.823 | 12925.4147 | 13280.5593 | 13672.621 | 14076.257 | 14491.8088
#CAN RPS v6.20- CNSK | 41 | 7566 | Generation Constraint in GWh | FALSE | G | Annual | Emissions at Affected Plants | GWh | 7524.0613 | 8514.5285 | 10217.823 | 12925.4147 | 13280.5593 | 13672.621 | 14076.257 | 14491.8088
#CAN RPS v6.20- CNSK | 41 | 7566 | Generation Constraint in GWh | FALSE | G | Annual | Allowances Purchased | GWh | 0 | 0 | 0 | 0 | 0 | 0 | 0 | 0
#CAN RPS v6.20- CNSK | 41 | 7566 | Generation Constraint in GWh | FALSE | G | Annual | Allowances Sold | GWh | 0 | 0 | 0 | 0 | 0 | 0 | 0 | 0
#CAN RPS v6.20- CNSK | 41 | 7566 | Generation Constraint in GWh | FALSE | G | Annual | Allowances Banked | GWh | 0 | 0 | 0 | 0 | 0 | 0 | 0 | 0
#CAN RPS v6.20- CNSK | 41 | 7566 | Generation Constraint in GWh | FALSE | G | Annual | Allowances Withdrawn (1:1) | GWh | 0 | 0 | 0 | 0 | 0 | 0 | 0 | 0
#CAN RPS v6.20- CNSK | 41 | 7566 | Generation Constraint in GWh | FALSE | G | Annual | Allowances Withdrawn (n:1) | GWh | 0 | 0 | 0 | 0 | 0 | 0 | 0 | 0
#CAN RPS v6.20- CNSK | 41 | 7566 | Generation Constraint in GWh | FALSE | G | Annual | Net Emissions Allowance Position | GWh | 7524.0613 | 8514.5285 | 10217.823 | 12925.4147 | 13280.5593 | 13672.621 | 14076.257 | 14491.8088
#CAN RPS v6.20- CNSK | 41 | 7566 | Generation Constraint in GWh | FALSE | G | Annual | Fuel Consumed | TBtu | 6.9338 | 6.9338 | 6.9338 | 6.9338 | 6.9338 | 2.482 | 0.26847 | 0.26847
#CAN RPS v6.20- CNSK | 41 | 7566 | Generation Constraint in GWh | FALSE | G | Annual | Heat Rate | MMBtu/MWh | 0.92154 | 0.81434 | 0.67859 | 0.53644 | 0.5221 | 0.18153 | 0.019072 | 0.018525
#CAN RPS v6.20- CNSK | 41 | 7566 | Generation Constraint in GWh | FALSE | G | Annual | Generation | TWh | 7.5241 | 8.5145 | 10.2178 | 12.9254 | 13.2806 | 13.6726 | 14.0763 | 14.4918
#CAN RPS v6.20- CNSK | 41 | 7566 | Generation Constraint in GWh | FALSE | G | Annual | Qualifying Generation | TWh | 7.5241 | 8.5145 | 10.2178 | 12.9254 | 13.2806 | 13.6726 | 14.0763 | 14.4918
#CAN RPS v6.20- CNSK | 41 | 7566 | Generation Constraint in GWh | FALSE | G | Annual | Rate | lb/MWh | 0 | 0 | 0 | 0 | 0 | 0 | 0 | 0
#CAN RPS v6.20- CNSK | 41 | 7566 | Generation Constraint in GWh | FALSE | G | Annual | Constraint Shadow Price | US2019$/MWh | 22.541 | 32.8125 | 28.7374 | 24.7351 | 15.5822 | 13.0085 | 11.7455 | 11.6269
#CAN Trenton 1-2 - SO2 Rate Annual v3.1 | 42 | 7638 | Rate Constraint in lbs/MMBtu | FALSE | L | Annual | Seasons Included | Seasons | Winter, WintShld, Summer | Winter, WintShld, Summer | Winter, WintShld, Summer | Winter, WintShld, Summer | Winter, WintShld, Summer | Winter, WintShld, Summer | Winter, WintShld, Summer | Winter, WintShld, Summer
#CAN Trenton 1-2 - SO2 Rate Annual v3.1 | 42 | 7638 | Rate Constraint in lbs/MMBtu | FALSE | L | Annual | Standard SO2 | lb/MMBtu | 3.2097 | 3.2097 | 3.2097 | 3.2097 | 3.2097 | 3.2097 | 3.2097 | 3.2097
#CAN Trenton 1-2 - SO2 Rate Annual v3.1 | 42 | 7638 | Rate Constraint in lbs/MMBtu | FALSE | L | Annual | Emissions at Affected Plants SO2 | Thousand Tons | 0.010616 | 0 | 0 | 0 | 0 | 0 | 0 | 0
#CAN Trenton 1-2 - SO2 Rate Annual v3.1 | 42 | 7638 | Rate Constraint in lbs/MMBtu | FALSE | L | Annual | Allowances Purchased SO2 | Thousand Tons | 0 | 0 | 0 | 0 | 0 | 0 | 0 | 0
#CAN Trenton 1-2 - SO2 Rate Annual v3.1 | 42 | 7638 | Rate Constraint in lbs/MMBtu | FALSE | L | Annual | Allowances Sold SO2 | Thousand Tons | 0 | 0 | 0 | 0 | 0 | 0 | 0 | 0
#CAN Trenton 1-2 - SO2 Rate Annual v3.1 | 42 | 7638 | Rate Constraint in lbs/MMBtu | FALSE | L | Annual | Allowances Banked | Thousand Tons | 0 | 0 | 0 | 0 | 0 | 0 | 0 | 0
#CAN Trenton 1-2 - SO2 Rate Annual v3.1 | 42 | 7638 | Rate Constraint in lbs/MMBtu | FALSE | L | Annual | Allowances Withdrawn (1:1) | Thousand Tons | 0 | 0 | 0 | 0 | 0 | 0 | 0 | 0
#CAN Trenton 1-2 - SO2 Rate Annual v3.1 | 42 | 7638 | Rate Constraint in lbs/MMBtu | FALSE | L | Annual | Allowances Withdrawn (n:1) | Thousand Tons | 0 | 0 | 0 | 0 | 0 | 0 | 0 | 0
#CAN Trenton 1-2 - SO2 Rate Annual v3.1 | 42 | 7638 | Rate Constraint in lbs/MMBtu | FALSE | L | Annual | Net Emissions Allowance Position | Thousand Tons | 0.010616 | 0 | 0 | 0 | 0 | 0 | 0 | 0
#CAN Trenton 1-2 - SO2 Rate Annual v3.1 | 42 | 7638 | Rate Constraint in lbs/MMBtu | FALSE | L | Annual | Fuel Consumed | TBtu | 0.01938 | 0 | 0 | 0 | 0 | 0 | 0 | 0
#CAN Trenton 1-2 - SO2 Rate Annual v3.1 | 42 | 7638 | Rate Constraint in lbs/MMBtu | FALSE | L | Annual | Rate | lb/MMBtu | 1.0955 | 0 | 0 | 0 | 0 | 0 | 0 | 0
#CAN Trenton 1-2 - SO2 Rate Annual v3.1 | 42 | 7638 | Rate Constraint in lbs/MMBtu | FALSE | L | Annual | Generation | TWh | 0.0018567 | 0 | 0 | 0 | 0 | 0 | 0 | 0
#CAN Trenton 1-2 - SO2 Rate Annual v3.1 | 42 | 7638 | Rate Constraint in lbs/MMBtu | FALSE | L | Annual | Qualifying Generation | TWh | 0.0018567 | 0 | 0 | 0 | 0 | 0 | 0 | 0
#CAN Trenton 1-2 - SO2 Rate Annual v3.1 | 42 | 7638 | Rate Constraint in lbs/MMBtu | FALSE | L | Annual | Rate | lb/MWh | 11.4349 | 0 | 0 | 0 | 0 | 0 | 0 | 0
#CAN Trenton 1-2 - SO2 Rate Annual v3.1 | 42 | 7638 | Rate Constraint in lbs/MMBtu | FALSE | L | Annual | Constraint Shadow Price | US2019$/Ton | 0 | 0 | 0 | 0 | 0 | 0 | 0 | 0
#MATS - HCL Rate in 2015 | 43 | 7120 | MACT Fuel Choice Floor in lbs/MMBtu | FALSE | L | Annual | Seasons Included | Seasons | Winter, WintShld, Summer | Winter, WintShld, Summer | Winter, WintShld, Summer | Winter, WintShld, Summer | Winter, WintShld, Summer | Winter, WintShld, Summer | Winter, WintShld, Summer | Winter, WintShld, Summer
#MATS - HCL Rate in 2015 | 43 | 7120 | MACT Fuel Choice Floor in lbs/MMBtu | FALSE | L | Annual | Emission Floor | lb/MMBtu | 0.002 | 0.002 | 0.002 | 0.002 | 0.002 | 0.002 | 0.002 | 0.002
#MATS - HCL Rate in 2015 | 43 | 7120 | MACT Fuel Choice Floor in lbs/MMBtu | FALSE | L | Annual | Emissions at Affected Plants HCL | Thousand Tons | 2.8049 | 2.2857 | 3.0695 | 3.1294 | 3.1657 | 2.9955 | 2.4842 | 1.7466
#MATS - HCL Rate in 2015 | 43 | 7120 | MACT Fuel Choice Floor in lbs/MMBtu | FALSE | L | Annual | Allowances Purchased HCL | Thousand Tons | 0 | 0 | 0 | 0 | 0 | 0 | 0 | 0
#MATS - HCL Rate in 2015 | 43 | 7120 | MACT Fuel Choice Floor in lbs/MMBtu | FALSE | L | Annual | Allowances Sold HCL | Thousand Tons | 0 | 0 | 0 | 0 | 0 | 0 | 0 | 0
#MATS - HCL Rate in 2015 | 43 | 7120 | MACT Fuel Choice Floor in lbs/MMBtu | FALSE | L | Annual | Allowances Banked | Thousand Tons | 0 | 0 | 0 | 0 | 0 | 0 | 0 | 0
#MATS - HCL Rate in 2015 | 43 | 7120 | MACT Fuel Choice Floor in lbs/MMBtu | FALSE | L | Annual | Allowances Withdrawn (1:1) | Thousand Tons | 0 | 0 | 0 | 0 | 0 | 0 | 0 | 0
#MATS - HCL Rate in 2015 | 43 | 7120 | MACT Fuel Choice Floor in lbs/MMBtu | FALSE | L | Annual | Allowances Withdrawn (n:1) | Thousand Tons | 0 | 0 | 0 | 0 | 0 | 0 | 0 | 0
#MATS - HCL Rate in 2015 | 43 | 7120 | MACT Fuel Choice Floor in lbs/MMBtu | FALSE | L | Annual | Net Emissions Allowance Position | Thousand Tons | 2.8049 | 2.2857 | 3.0695 | 3.1294 | 3.1657 | 2.9955 | 2.4842 | 1.7466
#MATS - HCL Rate in 2015 | 43 | 7120 | MACT Fuel Choice Floor in lbs/MMBtu | FALSE | L | Annual | Fuel Consumed | TBtu | 6092.7878 | 4995.9353 | 6620.6267 | 6708.697 | 6721.4633 | 6378.3457 | 5368.5143 | 3858.4163
#MATS - HCL Rate in 2015 | 43 | 7120 | MACT Fuel Choice Floor in lbs/MMBtu | FALSE | L | Annual | Rate | lb/MMBtu | 0.00092074 | 0.00091504 | 0.00092725 | 0.00093294 | 0.00094195 | 0.00093928 | 0.00092549 | 0.00090537
#MATS - HCL Rate in 2015 | 43 | 7120 | MACT Fuel Choice Floor in lbs/MMBtu | FALSE | L | Annual | Generation | TWh | 592.058 | 485.6412 | 640.3639 | 648.152 | 648.565 | 616.4831 | 519.0169 | 374.3916
#MATS - HCL Rate in 2015 | 43 | 7120 | MACT Fuel Choice Floor in lbs/MMBtu | FALSE | L | Annual | Qualifying Generation | TWh | 592.058 | 485.6412 | 640.3639 | 648.152 | 648.565 | 616.4831 | 519.0169 | 374.3916
#MATS - HCL Rate in 2015 | 43 | 7120 | MACT Fuel Choice Floor in lbs/MMBtu | FALSE | L | Annual | Constraint Shadow Price | US2019$/Ton | 0 | 0 | 0 | 0 | 0 | 0 | 0 | 0
#MATS - HCL Rate in 2015 (IGCC) | 44 | 7121 | MACT Fuel Choice Floor in lbs/MMBtu | FALSE | L | Annual | Seasons Included | Seasons | Winter, WintShld, Summer | Winter, WintShld, Summer | Winter, WintShld, Summer | Winter, WintShld, Summer | Winter, WintShld, Summer | Winter, WintShld, Summer | Winter, WintShld, Summer | Winter, WintShld, Summer
#MATS - HCL Rate in 2015 (IGCC) | 44 | 7121 | MACT Fuel Choice Floor in lbs/MMBtu | FALSE | L | Annual | Emission Floor | lb/MMBtu | 0.005 | 0.005 | 0.005 | 0.005 | 0.005 | 0.005 | 0.005 | 0.005
#MATS - HCL Rate in 2015 (IGCC) | 44 | 7121 | MACT Fuel Choice Floor in lbs/MMBtu | FALSE | L | Annual | Emissions at Affected Plants HCL | Thousand Tons | 0.023681 | 0.0015803 | 0.0015803 | 0 | 0 | 0 | 0 | 0
#MATS - HCL Rate in 2015 (IGCC) | 44 | 7121 | MACT Fuel Choice Floor in lbs/MMBtu | FALSE | L | Annual | Allowances Purchased HCL | Thousand Tons | 0 | 0 | 0 | 0 | 0 | 0 | 0 | 0
#MATS - HCL Rate in 2015 (IGCC) | 44 | 7121 | MACT Fuel Choice Floor in lbs/MMBtu | FALSE | L | Annual | Allowances Sold HCL | Thousand Tons | 0 | 0 | 0 | 0 | 0 | 0 | 0 | 0
#MATS - HCL Rate in 2015 (IGCC) | 44 | 7121 | MACT Fuel Choice Floor in lbs/MMBtu | FALSE | L | Annual | Allowances Banked | Thousand Tons | 0 | 0 | 0 | 0 | 0 | 0 | 0 | 0
#MATS - HCL Rate in 2015 (IGCC) | 44 | 7121 | MACT Fuel Choice Floor in lbs/MMBtu | FALSE | L | Annual | Allowances Withdrawn (1:1) | Thousand Tons | 0 | 0 | 0 | 0 | 0 | 0 | 0 | 0
#MATS - HCL Rate in 2015 (IGCC) | 44 | 7121 | MACT Fuel Choice Floor in lbs/MMBtu | FALSE | L | Annual | Allowances Withdrawn (n:1) | Thousand Tons | 0 | 0 | 0 | 0 | 0 | 0 | 0 | 0
#MATS - HCL Rate in 2015 (IGCC) | 44 | 7121 | MACT Fuel Choice Floor in lbs/MMBtu | FALSE | L | Annual | Net Emissions Allowance Position | Thousand Tons | 0.023681 | 0.0015803 | 0.0015803 | 0 | 0 | 0 | 0 | 0
#MATS - HCL Rate in 2015 (IGCC) | 44 | 7121 | MACT Fuel Choice Floor in lbs/MMBtu | FALSE | L | Annual | Fuel Consumed | TBtu | 47.3612 | 3.1607 | 3.1607 | 0 | 0 | 0 | 0 | 0
#MATS - HCL Rate in 2015 (IGCC) | 44 | 7121 | MACT Fuel Choice Floor in lbs/MMBtu | FALSE | L | Annual | Rate | lb/MMBtu | 0.001 | 0.001 | 0.001 | 0 | 0 | 0 | 0 | 0
#MATS - HCL Rate in 2015 (IGCC) | 44 | 7121 | MACT Fuel Choice Floor in lbs/MMBtu | FALSE | L | Annual | Generation | TWh | 4.1651 | 0.27796 | 0.27796 | 0 | 0 | 0 | 0 | 0
#MATS - HCL Rate in 2015 (IGCC) | 44 | 7121 | MACT Fuel Choice Floor in lbs/MMBtu | FALSE | L | Annual | Qualifying Generation | TWh | 4.1651 | 0.27796 | 0.27796 | 0 | 0 | 0 | 0 | 0
#MATS - HCL Rate in 2015 (IGCC) | 44 | 7121 | MACT Fuel Choice Floor in lbs/MMBtu | FALSE | L | Annual | Constraint Shadow Price | US2019$/Ton | 0 | 0 | 0 | 0 | 0 | 0 | 0 | 0
#MATS - HCL Rate in 2015 (PK) | 45 | 7122 | MACT Fuel Choice Floor in lbs/MMBtu | FALSE | L | Annual | Seasons Included | Seasons | Winter, WintShld, Summer | Winter, WintShld, Summer | Winter, WintShld, Summer | Winter, WintShld, Summer | Winter, WintShld, Summer | Winter, WintShld, Summer | Winter, WintShld, Summer | Winter, WintShld, Summer
#MATS - HCL Rate in 2015 (PK) | 45 | 7122 | MACT Fuel Choice Floor in lbs/MMBtu | FALSE | L | Annual | Emission Floor | lb/MMBtu | 0.0005 | 0.0005 | 0.0005 | 0.0005 | 0.0005 | 0.0005 | 0.0005 | 0.0005
#MATS - HCL Rate in 2015 (PK) | 45 | 7122 | MACT Fuel Choice Floor in lbs/MMBtu | FALSE | L | Annual | Emissions at Affected Plants HCL | Thousand Tons | 2.785 | 2.2671 | 3.0495 | 3.1094 | 3.1456 | 2.9743 | 2.4642 | 1.7294
#MATS - HCL Rate in 2015 (PK) | 45 | 7122 | MACT Fuel Choice Floor in lbs/MMBtu | FALSE | L | Annual | Allowances Purchased HCL | Thousand Tons | 0 | 0 | 0 | 0 | 0 | 0 | 0 | 0
#MATS - HCL Rate in 2015 (PK) | 45 | 7122 | MACT Fuel Choice Floor in lbs/MMBtu | FALSE | L | Annual | Allowances Sold HCL | Thousand Tons | 0 | 0 | 0 | 0 | 0 | 0 | 0 | 0
#MATS - HCL Rate in 2015 (PK) | 45 | 7122 | MACT Fuel Choice Floor in lbs/MMBtu | FALSE | L | Annual | Allowances Banked | Thousand Tons | 0 | 0 | 0 | 0 | 0 | 0 | 0 | 0
#MATS - HCL Rate in 2015 (PK) | 45 | 7122 | MACT Fuel Choice Floor in lbs/MMBtu | FALSE | L | Annual | Allowances Withdrawn (1:1) | Thousand Tons | 0 | 0 | 0 | 0 | 0 | 0 | 0 | 0
#MATS - HCL Rate in 2015 (PK) | 45 | 7122 | MACT Fuel Choice Floor in lbs/MMBtu | FALSE | L | Annual | Allowances Withdrawn (n:1) | Thousand Tons | 0 | 0 | 0 | 0 | 0 | 0 | 0 | 0
#MATS - HCL Rate in 2015 (PK) | 45 | 7122 | MACT Fuel Choice Floor in lbs/MMBtu | FALSE | L | Annual | Net Emissions Allowance Position | Thousand Tons | 2.785 | 2.2671 | 3.0495 | 3.1094 | 3.1456 | 2.9743 | 2.4642 | 1.7294
#MATS - HCL Rate in 2015 (PK) | 45 | 7122 | MACT Fuel Choice Floor in lbs/MMBtu | FALSE | L | Annual | Fuel Consumed | TBtu | 6053.0014 | 4958.5984 | 6580.6025 | 6668.6445 | 6681.4108 | 6335.8929 | 5328.4618 | 3823.9655
#MATS - HCL Rate in 2015 (PK) | 45 | 7122 | MACT Fuel Choice Floor in lbs/MMBtu | FALSE | L | Annual | Rate | lb/MMBtu | 0.00092022 | 0.0009144 | 0.0009268 | 0.00093253 | 0.0009416 | 0.00093889 | 0.00092492 | 0.00090451
#MATS - HCL Rate in 2015 (PK) | 45 | 7122 | MACT Fuel Choice Floor in lbs/MMBtu | FALSE | L | Annual | Generation | TWh | 588.1331 | 481.9579 | 636.4156 | 644.2009 | 644.6138 | 612.3183 | 515.0657 | 370.993
#MATS - HCL Rate in 2015 (PK) | 45 | 7122 | MACT Fuel Choice Floor in lbs/MMBtu | FALSE | L | Annual | Qualifying Generation | TWh | 588.1331 | 481.9579 | 636.4156 | 644.2009 | 644.6138 | 612.3183 | 515.0657 | 370.993
#MATS - HCL Rate in 2015 (PK) | 45 | 7122 | MACT Fuel Choice Floor in lbs/MMBtu | FALSE | L | Annual | Constraint Shadow Price | US2019$/Ton | 0 | 0 | 0 | 0 | 0 | 0 | 0 | 0
#MATS - MER Rate in 2015 (Bit and Subbit) | 46 | 7123 | MACT Fuel Choice Floor in lbs/MMBtu | FALSE | L | Annual | Seasons Included | Seasons | Winter, WintShld, Summer | Winter, WintShld, Summer | Winter, WintShld, Summer | Winter, WintShld, Summer | Winter, WintShld, Summer | Winter, WintShld, Summer | Winter, WintShld, Summer | Winter, WintShld, Summer
#MATS - MER Rate in 2015 (Bit and Subbit) | 46 | 7123 | MACT Fuel Choice Floor in lbs/MMBtu | FALSE | L | Annual | Emission Floor | lbs/MMBtu | 1.2e-06 | 1.2e-06 | 1.2e-06 | 1.2e-06 | 1.2e-06 | 1.2e-06 | 1.2e-06 | 1.2e-06
#MATS - MER Rate in 2015 (Bit and Subbit) | 46 | 7123 | MACT Fuel Choice Floor in lbs/MMBtu | FALSE | L | Annual | Emissions at Affected Plants MER | lbs | 3237.876 | 2514.6584 | 3465.4213 | 3521.5548 | 3588.7749 | 3463.6788 | 2956.8304 | 2089.6109
#MATS - MER Rate in 2015 (Bit and Subbit) | 46 | 7123 | MACT Fuel Choice Floor in lbs/MMBtu | FALSE | L | Annual | Allowances Purchased MER | lbs | 0 | 0 | 0 | 0 | 0 | 0 | 0 | 0
#MATS - MER Rate in 2015 (Bit and Subbit) | 46 | 7123 | MACT Fuel Choice Floor in lbs/MMBtu | FALSE | L | Annual | Allowances Sold MER | lbs | 0 | 0 | 0 | 0 | 0 | 0 | 0 | 0
#MATS - MER Rate in 2015 (Bit and Subbit) | 46 | 7123 | MACT Fuel Choice Floor in lbs/MMBtu | FALSE | L | Annual | Allowances Banked | lbs | 0 | 0 | 0 | 0 | 0 | 0 | 0 | 0
#MATS - MER Rate in 2015 (Bit and Subbit) | 46 | 7123 | MACT Fuel Choice Floor in lbs/MMBtu | FALSE | L | Annual | Allowances Withdrawn (1:1) | lbs | 0 | 0 | 0 | 0 | 0 | 0 | 0 | 0
#MATS - MER Rate in 2015 (Bit and Subbit) | 46 | 7123 | MACT Fuel Choice Floor in lbs/MMBtu | FALSE | L | Annual | Allowances Withdrawn (n:1) | lbs | 0 | 0 | 0 | 0 | 0 | 0 | 0 | 0
#MATS - MER Rate in 2015 (Bit and Subbit) | 46 | 7123 | MACT Fuel Choice Floor in lbs/MMBtu | FALSE | L | Annual | Net Emissions Allowance Position | lbs | 3237.876 | 2514.6584 | 3465.4213 | 3521.5548 | 3588.7749 | 3463.6788 | 2956.8304 | 2089.6109
#MATS - MER Rate in 2015 (Bit and Subbit) | 46 | 7123 | MACT Fuel Choice Floor in lbs/MMBtu | FALSE | L | Annual | Fuel Consumed | TBtu | 6092.7878 | 4995.9353 | 6620.6267 | 6708.697 | 6721.4633 | 6378.3457 | 5368.5143 | 3858.4163
#MATS - MER Rate in 2015 (Bit and Subbit) | 46 | 7123 | MACT Fuel Choice Floor in lbs/MMBtu | FALSE | L | Annual | Rate | lb/MMBtu | 5.3143e-07 | 5.0334e-07 | 5.2343e-07 | 5.2492e-07 | 5.3393e-07 | 5.4304e-07 | 5.5077e-07 | 5.4157e-07
#MATS - MER Rate in 2015 (Bit and Subbit) | 46 | 7123 | MACT Fuel Choice Floor in lbs/MMBtu | FALSE | L | Annual | Generation | TWh | 592.058 | 485.6412 | 640.3639 | 648.152 | 648.565 | 616.4831 | 519.0169 | 374.3916
#MATS - MER Rate in 2015 (Bit and Subbit) | 46 | 7123 | MACT Fuel Choice Floor in lbs/MMBtu | FALSE | L | Annual | Qualifying Generation | TWh | 592.058 | 485.6412 | 640.3639 | 648.152 | 648.565 | 616.4831 | 519.0169 | 374.3916
#MATS - MER Rate in 2015 (Bit and Subbit) | 46 | 7123 | MACT Fuel Choice Floor in lbs/MMBtu | FALSE | L | Annual | Constraint Shadow Price | US2019$/Lb | 0 | 0 | 0 | 0 | 0 | 0 | 0 | 0
#MATS - MER Rate in 2015 (IGCC) | 47 | 7124 | MACT Fuel Choice Floor in lbs/MMBtu | FALSE | L | Annual | Seasons Included | Seasons | Winter, WintShld, Summer | Winter, WintShld, Summer | Winter, WintShld, Summer | Winter, WintShld, Summer | Winter, WintShld, Summer | Winter, WintShld, Summer | Winter, WintShld, Summer | Winter, WintShld, Summer
#MATS - MER Rate in 2015 (IGCC) | 47 | 7124 | MACT Fuel Choice Floor in lbs/MMBtu | FALSE | L | Annual | Emission Floor | lbs/MMBtu | 3e-06 | 3e-06 | 3e-06 | 3e-06 | 3e-06 | 3e-06 | 3e-06 | 3e-06
#MATS - MER Rate in 2015 (IGCC) | 47 | 7124 | MACT Fuel Choice Floor in lbs/MMBtu | FALSE | L | Annual | Emissions at Affected Plants MER | lbs | 36.768 | 2.5378 | 2.5378 | 0 | 0 | 0 | 0 | 0
#MATS - MER Rate in 2015 (IGCC) | 47 | 7124 | MACT Fuel Choice Floor in lbs/MMBtu | FALSE | L | Annual | Allowances Purchased MER | lbs | 0 | 0 | 0 | 0 | 0 | 0 | 0 | 0
#MATS - MER Rate in 2015 (IGCC) | 47 | 7124 | MACT Fuel Choice Floor in lbs/MMBtu | FALSE | L | Annual | Allowances Sold MER | lbs | 0 | 0 | 0 | 0 | 0 | 0 | 0 | 0
#MATS - MER Rate in 2015 (IGCC) | 47 | 7124 | MACT Fuel Choice Floor in lbs/MMBtu | FALSE | L | Annual | Allowances Banked | lbs | 0 | 0 | 0 | 0 | 0 | 0 | 0 | 0
#MATS - MER Rate in 2015 (IGCC) | 47 | 7124 | MACT Fuel Choice Floor in lbs/MMBtu | FALSE | L | Annual | Allowances Withdrawn (1:1) | lbs | 0 | 0 | 0 | 0 | 0 | 0 | 0 | 0
#MATS - MER Rate in 2015 (IGCC) | 47 | 7124 | MACT Fuel Choice Floor in lbs/MMBtu | FALSE | L | Annual | Allowances Withdrawn (n:1) | lbs | 0 | 0 | 0 | 0 | 0 | 0 | 0 | 0
#MATS - MER Rate in 2015 (IGCC) | 47 | 7124 | MACT Fuel Choice Floor in lbs/MMBtu | FALSE | L | Annual | Net Emissions Allowance Position | lbs | 36.768 | 2.5378 | 2.5378 | 0 | 0 | 0 | 0 | 0
#MATS - MER Rate in 2015 (IGCC) | 47 | 7124 | MACT Fuel Choice Floor in lbs/MMBtu | FALSE | L | Annual | Fuel Consumed | TBtu | 47.3612 | 3.1607 | 3.1607 | 0 | 0 | 0 | 0 | 0
#MATS - MER Rate in 2015 (IGCC) | 47 | 7124 | MACT Fuel Choice Floor in lbs/MMBtu | FALSE | L | Annual | Rate | lb/MMBtu | 7.7633e-07 | 8.0293e-07 | 8.0293e-07 | 0 | 0 | 0 | 0 | 0
#MATS - MER Rate in 2015 (IGCC) | 47 | 7124 | MACT Fuel Choice Floor in lbs/MMBtu | FALSE | L | Annual | Generation | TWh | 4.1651 | 0.27796 | 0.27796 | 0 | 0 | 0 | 0 | 0
#MATS - MER Rate in 2015 (IGCC) | 47 | 7124 | MACT Fuel Choice Floor in lbs/MMBtu | FALSE | L | Annual | Qualifying Generation | TWh | 4.1651 | 0.27796 | 0.27796 | 0 | 0 | 0 | 0 | 0
#MATS - MER Rate in 2015 (IGCC) | 47 | 7124 | MACT Fuel Choice Floor in lbs/MMBtu | FALSE | L | Annual | Constraint Shadow Price | US2019$/Lb | 0 | 0 | 0 | 0 | 0 | 0 | 0 | 0
#MATS - MER Rate in 2015 (Lig) | 48 | 7125 | MACT Fuel Choice Floor in lbs/MMBtu | FALSE | L | Annual | Seasons Included | Seasons | Winter, WintShld, Summer | Winter, WintShld, Summer | Winter, WintShld, Summer | Winter, WintShld, Summer | Winter, WintShld, Summer | Winter, WintShld, Summer | Winter, WintShld, Summer | Winter, WintShld, Summer
#MATS - MER Rate in 2015 (Lig) | 48 | 7125 | MACT Fuel Choice Floor in lbs/MMBtu | FALSE | L | Annual | Emission Floor | lbs/MMBtu | 4e-06 | 4e-06 | 4e-06 | 4e-06 | 4e-06 | 4e-06 | 4e-06 | 4e-06
#MATS - MER Rate in 2015 (Lig) | 48 | 7125 | MACT Fuel Choice Floor in lbs/MMBtu | FALSE | L | Annual | Emissions at Affected Plants MER | lbs | 3237.876 | 2514.6584 | 3465.4213 | 3521.5548 | 3588.7749 | 3463.6788 | 2956.8304 | 2089.6109
#MATS - MER Rate in 2015 (Lig) | 48 | 7125 | MACT Fuel Choice Floor in lbs/MMBtu | FALSE | L | Annual | Allowances Purchased MER | lbs | 0 | 0 | 0 | 0 | 0 | 0 | 0 | 0
#MATS - MER Rate in 2015 (Lig) | 48 | 7125 | MACT Fuel Choice Floor in lbs/MMBtu | FALSE | L | Annual | Allowances Sold MER | lbs | 0 | 0 | 0 | 0 | 0 | 0 | 0 | 0
#MATS - MER Rate in 2015 (Lig) | 48 | 7125 | MACT Fuel Choice Floor in lbs/MMBtu | FALSE | L | Annual | Allowances Banked | lbs | 0 | 0 | 0 | 0 | 0 | 0 | 0 | 0
#MATS - MER Rate in 2015 (Lig) | 48 | 7125 | MACT Fuel Choice Floor in lbs/MMBtu | FALSE | L | Annual | Allowances Withdrawn (1:1) | lbs | 0 | 0 | 0 | 0 | 0 | 0 | 0 | 0
#MATS - MER Rate in 2015 (Lig) | 48 | 7125 | MACT Fuel Choice Floor in lbs/MMBtu | FALSE | L | Annual | Allowances Withdrawn (n:1) | lbs | 0 | 0 | 0 | 0 | 0 | 0 | 0 | 0
#MATS - MER Rate in 2015 (Lig) | 48 | 7125 | MACT Fuel Choice Floor in lbs/MMBtu | FALSE | L | Annual | Net Emissions Allowance Position | lbs | 3237.876 | 2514.6584 | 3465.4213 | 3521.5548 | 3588.7749 | 3463.6788 | 2956.8304 | 2089.6109
#MATS - MER Rate in 2015 (Lig) | 48 | 7125 | MACT Fuel Choice Floor in lbs/MMBtu | FALSE | L | Annual | Fuel Consumed | TBtu | 6092.7878 | 4995.9353 | 6620.6267 | 6708.697 | 6721.4633 | 6378.3457 | 5368.5143 | 3858.4163
#MATS - MER Rate in 2015 (Lig) | 48 | 7125 | MACT Fuel Choice Floor in lbs/MMBtu | FALSE | L | Annual | Rate | lb/MMBtu | 5.3143e-07 | 5.0334e-07 | 5.2343e-07 | 5.2492e-07 | 5.3393e-07 | 5.4304e-07 | 5.5077e-07 | 5.4157e-07
#MATS - MER Rate in 2015 (Lig) | 48 | 7125 | MACT Fuel Choice Floor in lbs/MMBtu | FALSE | L | Annual | Generation | TWh | 592.058 | 485.6412 | 640.3639 | 648.152 | 648.565 | 616.4831 | 519.0169 | 374.3916
#MATS - MER Rate in 2015 (Lig) | 48 | 7125 | MACT Fuel Choice Floor in lbs/MMBtu | FALSE | L | Annual | Qualifying Generation | TWh | 592.058 | 485.6412 | 640.3639 | 648.152 | 648.565 | 616.4831 | 519.0169 | 374.3916
#MATS - MER Rate in 2015 (Lig) | 48 | 7125 | MACT Fuel Choice Floor in lbs/MMBtu | FALSE | L | Annual | Constraint Shadow Price | US2019$/Lb | 0 | 0 | 0 | 0 | 0 | 0 | 0 | 0
#MATS - MER Rate in 2015 (PK) | 49 | 7126 | MACT Fuel Choice Floor in lbs/MMBtu | FALSE | L | Annual | Seasons Included | Seasons | Winter, WintShld, Summer | Winter, WintShld, Summer | Winter, WintShld, Summer | Winter, WintShld, Summer | Winter, WintShld, Summer | Winter, WintShld, Summer | Winter, WintShld, Summer | Winter, WintShld, Summer
#MATS - MER Rate in 2015 (PK) | 49 | 7126 | MACT Fuel Choice Floor in lbs/MMBtu | FALSE | L | Annual | Emission Floor | lbs/MMBtu | 2e-07 | 2e-07 | 2e-07 | 2e-07 | 2e-07 | 2e-07 | 2e-07 | 2e-07
#MATS - MER Rate in 2015 (PK) | 49 | 7126 | MACT Fuel Choice Floor in lbs/MMBtu | FALSE | L | Annual | Emissions at Affected Plants MER | lbs | 3215.5508 | 2493.7077 | 3442.9627 | 3499.0804 | 3566.3004 | 3439.8575 | 2934.3559 | 2072.5807
#MATS - MER Rate in 2015 (PK) | 49 | 7126 | MACT Fuel Choice Floor in lbs/MMBtu | FALSE | L | Annual | Allowances Purchased MER | lbs | 0 | 0 | 0 | 0 | 0 | 0 | 0 | 0
#MATS - MER Rate in 2015 (PK) | 49 | 7126 | MACT Fuel Choice Floor in lbs/MMBtu | FALSE | L | Annual | Allowances Sold MER | lbs | 0 | 0 | 0 | 0 | 0 | 0 | 0 | 0
#MATS - MER Rate in 2015 (PK) | 49 | 7126 | MACT Fuel Choice Floor in lbs/MMBtu | FALSE | L | Annual | Allowances Banked | lbs | 0 | 0 | 0 | 0 | 0 | 0 | 0 | 0
#MATS - MER Rate in 2015 (PK) | 49 | 7126 | MACT Fuel Choice Floor in lbs/MMBtu | FALSE | L | Annual | Allowances Withdrawn (1:1) | lbs | 0 | 0 | 0 | 0 | 0 | 0 | 0 | 0
#MATS - MER Rate in 2015 (PK) | 49 | 7126 | MACT Fuel Choice Floor in lbs/MMBtu | FALSE | L | Annual | Allowances Withdrawn (n:1) | lbs | 0 | 0 | 0 | 0 | 0 | 0 | 0 | 0
#MATS - MER Rate in 2015 (PK) | 49 | 7126 | MACT Fuel Choice Floor in lbs/MMBtu | FALSE | L | Annual | Net Emissions Allowance Position | lbs | 3215.5508 | 2493.7077 | 3442.9627 | 3499.0804 | 3566.3004 | 3439.8575 | 2934.3559 | 2072.5807
#MATS - MER Rate in 2015 (PK) | 49 | 7126 | MACT Fuel Choice Floor in lbs/MMBtu | FALSE | L | Annual | Fuel Consumed | TBtu | 6053.0014 | 4958.5984 | 6580.6025 | 6668.6445 | 6681.4108 | 6335.8929 | 5328.4618 | 3823.9655
#MATS - MER Rate in 2015 (PK) | 49 | 7126 | MACT Fuel Choice Floor in lbs/MMBtu | FALSE | L | Annual | Rate | lb/MMBtu | 5.3123e-07 | 5.0291e-07 | 5.232e-07 | 5.2471e-07 | 5.3376e-07 | 5.4292e-07 | 5.5069e-07 | 5.42e-07
#MATS - MER Rate in 2015 (PK) | 49 | 7126 | MACT Fuel Choice Floor in lbs/MMBtu | FALSE | L | Annual | Generation | TWh | 588.1331 | 481.9579 | 636.4156 | 644.2009 | 644.6138 | 612.3183 | 515.0657 | 370.993
#MATS - MER Rate in 2015 (PK) | 49 | 7126 | MACT Fuel Choice Floor in lbs/MMBtu | FALSE | L | Annual | Qualifying Generation | TWh | 588.1331 | 481.9579 | 636.4156 | 644.2009 | 644.6138 | 612.3183 | 515.0657 | 370.993
#MATS - MER Rate in 2015 (PK) | 49 | 7126 | MACT Fuel Choice Floor in lbs/MMBtu | FALSE | L | Annual | Constraint Shadow Price | US2019$/Lb | 0 | 0 | 0 | 0 | 0 | 0 | 0 | 0
111(b) - 1000lbs/MWh CO2 - New CC | 50 | 7691 | Rate Constraint in lbs/MWh | FALSE | L | Annual | Seasons Included | Seasons | Winter, WintShld, Summer | Winter, WintShld, Summer | Winter, WintShld, Summer | Winter, WintShld, Summer | Winter, WintShld, Summer | Winter, WintShld, Summer | Winter, WintShld, Summer | Winter, WintShld, Summer
111(b) - 1000lbs/MWh CO2 - New CC | 50 | 7691 | Rate Constraint in lbs/MWh | FALSE | L | Annual | Standard CO2 | lb/MWh | 1000 | 1000 | 1000 | 1000 | 1000 | 1000 | 1000 | 1000
111(b) - 1000lbs/MWh CO2 - New CC | 50 | 7691 | Rate Constraint in lbs/MWh | FALSE | L | Annual | Emissions at Affected Plants CO2 | Thousand Tons | 14119.7868 | 14232.4468 | 14267.7732 | 14266.1736 | 37151.8516 | 51145.5683 | 95939.1901 | 164676.8456
111(b) - 1000lbs/MWh CO2 - New CC | 50 | 7691 | Rate Constraint in lbs/MWh | FALSE | L | Annual | Allowances Purchased CO2 | Thousand Tons | 0 | 0 | 0 | 0 | 0 | 0 | 0 | 0
111(b) - 1000lbs/MWh CO2 - New CC | 50 | 7691 | Rate Constraint in lbs/MWh | FALSE | L | Annual | Allowances Sold CO2 | Thousand Tons | 0 | 0 | 0 | 0 | 0 | 0 | 0 | 0
111(b) - 1000lbs/MWh CO2 - New CC | 50 | 7691 | Rate Constraint in lbs/MWh | FALSE | L | Annual | Allowances Banked | Thousand Tons | 0 | 0 | 0 | 0 | 0 | 0 | 0 | 0
111(b) - 1000lbs/MWh CO2 - New CC | 50 | 7691 | Rate Constraint in lbs/MWh | FALSE | L | Annual | Allowances Withdrawn (1:1) | Thousand Tons | 0 | 0 | 0 | 0 | 0 | 0 | 0 | 0
111(b) - 1000lbs/MWh CO2 - New CC | 50 | 7691 | Rate Constraint in lbs/MWh | FALSE | L | Annual | Allowances Withdrawn (n:1) | Thousand Tons | 0 | 0 | 0 | 0 | 0 | 0 | 0 | 0
111(b) - 1000lbs/MWh CO2 - New CC | 50 | 7691 | Rate Constraint in lbs/MWh | FALSE | L | Annual | Net Emissions Allowance Position | Thousand Tons | 14119.7868 | 14232.4468 | 14267.7732 | 14266.1736 | 37151.8516 | 51145.5683 | 95939.1901 | 164676.8456
111(b) - 1000lbs/MWh CO2 - New CC | 50 | 7691 | Rate Constraint in lbs/MWh | FALSE | L | Annual | Fuel Consumed | TBtu | 241.199 | 243.1234 | 243.7269 | 243.6996 | 634.6404 | 873.6858 | 1638.8656 | 2813.0654
111(b) - 1000lbs/MWh CO2 - New CC | 50 | 7691 | Rate Constraint in lbs/MWh | FALSE | L | Annual | Rate | lb/MMBtu | 117.08 | 117.08 | 117.08 | 117.08 | 117.08 | 117.08 | 117.08 | 117.08
111(b) - 1000lbs/MWh CO2 - New CC | 50 | 7691 | Rate Constraint in lbs/MWh | FALSE | L | Annual | Generation | TWh | 37.8648 | 38.1669 | 38.2617 | 38.2574 | 99.6296 | 137.1563 | 257.2787 | 441.5549
111(b) - 1000lbs/MWh CO2 - New CC | 50 | 7691 | Rate Constraint in lbs/MWh | FALSE | L | Annual | Qualifying Generation | TWh | 37.8648 | 38.1669 | 38.2617 | 38.2574 | 99.6296 | 137.1563 | 257.2787 | 441.5549
111(b) - 1000lbs/MWh CO2 - New CC | 50 | 7691 | Rate Constraint in lbs/MWh | FALSE | L | Annual | Constraint Shadow Price | US2019$/Ton | 0 | 0 | 0 | 0 | 0 | 0 | 0 | 0
111(b) - 1000lbs/MWh CO2 - New CC with CCS | 51 | 7692 | Rate Constraint in lbs/MWh | FALSE | L | Annual | Seasons Included | Seasons | Winter, WintShld, Summer | Winter, WintShld, Summer | Winter, WintShld, Summer | Winter, WintShld, Summer | Winter, WintShld, Summer | Winter, WintShld, Summer | Winter, WintShld, Summer | Winter, WintShld, Summer
111(b) - 1000lbs/MWh CO2 - New CC with CCS | 51 | 7692 | Rate Constraint in lbs/MWh | FALSE | L | Annual | Standard CO2 | lb/MWh | 1000 | 1000 | 1000 | 1000 | 1000 | 1000 | 1000 | 1000
111(b) - 1000lbs/MWh CO2 - New CC with CCS | 51 | 7692 | Rate Constraint in lbs/MWh | FALSE | L | Annual | Emissions at Affected Plants CO2 | Thousand Tons | 0 | 0 | 0 | 113.42 | 276.9605 | 276.9605 | 276.9605 | 150.7607
111(b) - 1000lbs/MWh CO2 - New CC with CCS | 51 | 7692 | Rate Constraint in lbs/MWh | FALSE | L | Annual | Allowances Purchased CO2 | Thousand Tons | 0 | 0 | 0 | 0 | 0 | 0 | 0 | 0
111(b) - 1000lbs/MWh CO2 - New CC with CCS | 51 | 7692 | Rate Constraint in lbs/MWh | FALSE | L | Annual | Allowances Sold CO2 | Thousand Tons | 0 | 0 | 0 | 0 | 0 | 0 | 0 | 0
111(b) - 1000lbs/MWh CO2 - New CC with CCS | 51 | 7692 | Rate Constraint in lbs/MWh | FALSE | L | Annual | Allowances Banked | Thousand Tons | 0 | 0 | 0 | 0 | 0 | 0 | 0 | 0
111(b) - 1000lbs/MWh CO2 - New CC with CCS | 51 | 7692 | Rate Constraint in lbs/MWh | FALSE | L | Annual | Allowances Withdrawn (1:1) | Thousand Tons | 0 | 0 | 0 | 0 | 0 | 0 | 0 | 0
111(b) - 1000lbs/MWh CO2 - New CC with CCS | 51 | 7692 | Rate Constraint in lbs/MWh | FALSE | L | Annual | Allowances Withdrawn (n:1) | Thousand Tons | 0 | 0 | 0 | 0 | 0 | 0 | 0 | 0
111(b) - 1000lbs/MWh CO2 - New CC with CCS | 51 | 7692 | Rate Constraint in lbs/MWh | FALSE | L | Annual | Net Emissions Allowance Position | Thousand Tons | 0 | 0 | 0 | 113.42 | 276.9605 | 276.9605 | 276.9605 | 150.7607
111(b) - 1000lbs/MWh CO2 - New CC with CCS | 51 | 7692 | Rate Constraint in lbs/MWh | FALSE | L | Annual | Fuel Consumed | TBtu | 0 | 0 | 0 | 19.3748 | 47.3113 | 47.3113 | 47.3113 | 25.7534
111(b) - 1000lbs/MWh CO2 - New CC with CCS | 51 | 7692 | Rate Constraint in lbs/MWh | FALSE | L | Annual | Rate | lb/MMBtu | 0 | 0 | 0 | 11.708 | 11.708 | 11.708 | 11.708 | 11.708
111(b) - 1000lbs/MWh CO2 - New CC with CCS | 51 | 7692 | Rate Constraint in lbs/MWh | FALSE | L | Annual | Generation | TWh | 0 | 0 | 0 | 2.7197 | 6.6411 | 6.6411 | 6.6411 | 3.615
111(b) - 1000lbs/MWh CO2 - New CC with CCS | 51 | 7692 | Rate Constraint in lbs/MWh | FALSE | L | Annual | Qualifying Generation | TWh | 0 | 0 | 0 | 2.7197 | 6.6411 | 6.6411 | 6.6411 | 3.615
111(b) - 1000lbs/MWh CO2 - New CC with CCS | 51 | 7692 | Rate Constraint in lbs/MWh | FALSE | L | Annual | Constraint Shadow Price | US2019$/Ton | 0 | 0 | 0 | 0 | 0 | 0 | 0 | 0
111(b) - 1400lbs/MWh CO2 - New UPC with 90% CCS | 52 | 7689 | Rate Constraint in lbs/MWh | FALSE | L | Annual | Seasons Included | Seasons | Winter, WintShld, Summer | Winter, WintShld, Summer | Winter, WintShld, Summer | Winter, WintShld, Summer | Winter, WintShld, Summer | Winter, WintShld, Summer | Winter, WintShld, Summer | Winter, WintShld, Summer
111(b) - 1400lbs/MWh CO2 - New UPC with 90% CCS | 52 | 7689 | Rate Constraint in lbs/MWh | FALSE | L | Annual | Standard CO2 | lb/MWh | 1400 | 1400 | 1400 | 1400 | 1400 | 1400 | 1400 | 1400
111(b) - 1400lbs/MWh CO2 - New UPC with 90% CCS | 52 | 7689 | Rate Constraint in lbs/MWh | FALSE | L | Annual | Emissions at Affected Plants CO2 | Thousand Tons | 0 | 0 | 0 | 0 | 0 | 0 | 0 | 0
111(b) - 1400lbs/MWh CO2 - New UPC with 90% CCS | 52 | 7689 | Rate Constraint in lbs/MWh | FALSE | L | Annual | Allowances Purchased CO2 | Thousand Tons | 0 | 0 | 0 | 0 | 0 | 0 | 0 | 0
111(b) - 1400lbs/MWh CO2 - New UPC with 90% CCS | 52 | 7689 | Rate Constraint in lbs/MWh | FALSE | L | Annual | Allowances Sold CO2 | Thousand Tons | 0 | 0 | 0 | 0 | 0 | 0 | 0 | 0
111(b) - 1400lbs/MWh CO2 - New UPC with 90% CCS | 52 | 7689 | Rate Constraint in lbs/MWh | FALSE | L | Annual | Allowances Banked | Thousand Tons | 0 | 0 | 0 | 0 | 0 | 0 | 0 | 0
111(b) - 1400lbs/MWh CO2 - New UPC with 90% CCS | 52 | 7689 | Rate Constraint in lbs/MWh | FALSE | L | Annual | Allowances Withdrawn (1:1) | Thousand Tons | 0 | 0 | 0 | 0 | 0 | 0 | 0 | 0
111(b) - 1400lbs/MWh CO2 - New UPC with 90% CCS | 52 | 7689 | Rate Constraint in lbs/MWh | FALSE | L | Annual | Allowances Withdrawn (n:1) | Thousand Tons | 0 | 0 | 0 | 0 | 0 | 0 | 0 | 0
111(b) - 1400lbs/MWh CO2 - New UPC with 90% CCS | 52 | 7689 | Rate Constraint in lbs/MWh | FALSE | L | Annual | Net Emissions Allowance Position | Thousand Tons | 0 | 0 | 0 | 0 | 0 | 0 | 0 | 0
111(b) - 1400lbs/MWh CO2 - New UPC with 90% CCS | 52 | 7689 | Rate Constraint in lbs/MWh | FALSE | L | Annual | Fuel Consumed | TBtu | 0 | 0 | 0 | 0 | 0 | 0 | 0 | 0
111(b) - 1400lbs/MWh CO2 - New UPC with 90% CCS | 52 | 7689 | Rate Constraint in lbs/MWh | FALSE | L | Annual | Rate | lb/MMBtu | 0 | 0 | 0 | 0 | 0 | 0 | 0 | 0
111(b) - 1400lbs/MWh CO2 - New UPC with 90% CCS | 52 | 7689 | Rate Constraint in lbs/MWh | FALSE | L | Annual | Generation | TWh | 0 | 0 | 0 | 0 | 0 | 0 | 0 | 0
111(b) - 1400lbs/MWh CO2 - New UPC with 90% CCS | 52 | 7689 | Rate Constraint in lbs/MWh | FALSE | L | Annual | Qualifying Generation | TWh | 0 | 0 | 0 | 0 | 0 | 0 | 0 | 0
111(b) - 1400lbs/MWh CO2 - New UPC with 90% CCS | 52 | 7689 | Rate Constraint in lbs/MWh | FALSE | L | Annual | Constraint Shadow Price | US2019$/Ton | 0 | 0 | 0 | 0 | 0 | 0 | 0 | 0
AES Somerset MER Rate Limit v3.1 | 53 | 7516 | Rate Constraint in lbs/MMBtu | FALSE | L | Annual | Seasons Included | Seasons | Winter, WintShld, Summer | Winter, WintShld, Summer | Winter, WintShld, Summer | Winter, WintShld, Summer | Winter, WintShld, Summer | Winter, WintShld, Summer | Winter, WintShld, Summer | Winter, WintShld, Summer
AES Somerset MER Rate Limit v3.1 | 53 | 7516 | Rate Constraint in lbs/MMBtu | FALSE | L | Annual | Standard MER | lb/MMBtu | 6e-07 | 6e-07 | 6e-07 | 6e-07 | 6e-07 | 6e-07 | 6e-07 | 6e-07
AES Somerset MER Rate Limit v3.1 | 53 | 7516 | Rate Constraint in lbs/MMBtu | FALSE | L | Annual | Emissions at Affected Plants MER | lbs | 0 | 0 | 0 | 0 | 0 | 0 | 0 | 0
AES Somerset MER Rate Limit v3.1 | 53 | 7516 | Rate Constraint in lbs/MMBtu | FALSE | L | Annual | Allowances Purchased MER | lbs | 0 | 0 | 0 | 0 | 0 | 0 | 0 | 0
AES Somerset MER Rate Limit v3.1 | 53 | 7516 | Rate Constraint in lbs/MMBtu | FALSE | L | Annual | Allowances Sold MER | lbs | 0 | 0 | 0 | 0 | 0 | 0 | 0 | 0
AES Somerset MER Rate Limit v3.1 | 53 | 7516 | Rate Constraint in lbs/MMBtu | FALSE | L | Annual | Allowances Banked | lbs | 0 | 0 | 0 | 0 | 0 | 0 | 0 | 0
AES Somerset MER Rate Limit v3.1 | 53 | 7516 | Rate Constraint in lbs/MMBtu | FALSE | L | Annual | Allowances Withdrawn (1:1) | lbs | 0 | 0 | 0 | 0 | 0 | 0 | 0 | 0
AES Somerset MER Rate Limit v3.1 | 53 | 7516 | Rate Constraint in lbs/MMBtu | FALSE | L | Annual | Allowances Withdrawn (n:1) | lbs | 0 | 0 | 0 | 0 | 0 | 0 | 0 | 0
AES Somerset MER Rate Limit v3.1 | 53 | 7516 | Rate Constraint in lbs/MMBtu | FALSE | L | Annual | Net Emissions Allowance Position | lbs | 0 | 0 | 0 | 0 | 0 | 0 | 0 | 0
AES Somerset MER Rate Limit v3.1 | 53 | 7516 | Rate Constraint in lbs/MMBtu | FALSE | L | Annual | Fuel Consumed | TBtu | 0 | 0 | 0 | 0 | 0 | 0 | 0 | 0
AES Somerset MER Rate Limit v3.1 | 53 | 7516 | Rate Constraint in lbs/MMBtu | FALSE | L | Annual | Rate | lb/MMBtu | 0 | 0 | 0 | 0 | 0 | 0 | 0 | 0
AES Somerset MER Rate Limit v3.1 | 53 | 7516 | Rate Constraint in lbs/MMBtu | FALSE | L | Annual | Generation | TWh | 0 | 0 | 0 | 0 | 0 | 0 | 0 | 0
AES Somerset MER Rate Limit v3.1 | 53 | 7516 | Rate Constraint in lbs/MMBtu | FALSE | L | Annual | Qualifying Generation | TWh | 0 | 0 | 0 | 0 | 0 | 0 | 0 | 0
AES Somerset MER Rate Limit v3.1 | 53 | 7516 | Rate Constraint in lbs/MMBtu | FALSE | L | Annual | Rate | lb/MWh | 0 | 0 | 0 | 0 | 0 | 0 | 0 | 0
AES Somerset MER Rate Limit v3.1 | 53 | 7516 | Rate Constraint in lbs/MMBtu | FALSE | L | Annual | Constraint Shadow Price | US2019$/Lb | 0 | 0 | 0 | 0 | 0 | 0 | 0 | 0
AZ Hg Rule - MER Removal Annual v3.1 | 54 | 7278 | MACT Fuel Choice Floor in lbs/MMBtu | FALSE | L | Annual | Seasons Included | Seasons | Winter, WintShld, Summer | Winter, WintShld, Summer | Winter, WintShld, Summer | Winter, WintShld, Summer | Winter, WintShld, Summer | Winter, WintShld, Summer | Winter, WintShld, Summer | Winter, WintShld, Summer
AZ Hg Rule - MER Removal Annual v3.1 | 54 | 7278 | MACT Fuel Choice Floor in lbs/MMBtu | FALSE | L | Annual | Emission Floor | lbs/MMBtu | 8.44e-07 | 8.44e-07 | 8.44e-07 | 8.44e-07 | 8.44e-07 | 8.44e-07 | 8.44e-07 | 8.44e-07
AZ Hg Rule - MER Removal Annual v3.1 | 54 | 7278 | MACT Fuel Choice Floor in lbs/MMBtu | FALSE | L | Annual | Emissions at Affected Plants MER | lbs | 24.4267 | 21.4852 | 23.8789 | 23.8961 | 57.5481 | 65.4515 | 63.8275 | 69.4101
AZ Hg Rule - MER Removal Annual v3.1 | 54 | 7278 | MACT Fuel Choice Floor in lbs/MMBtu | FALSE | L | Annual | Allowances Purchased MER | lbs | 0 | 0 | 0 | 0 | 0 | 0 | 0 | 0
AZ Hg Rule - MER Removal Annual v3.1 | 54 | 7278 | MACT Fuel Choice Floor in lbs/MMBtu | FALSE | L | Annual | Allowances Sold MER | lbs | 0 | 0 | 0 | 0 | 0 | 0 | 0 | 0
AZ Hg Rule - MER Removal Annual v3.1 | 54 | 7278 | MACT Fuel Choice Floor in lbs/MMBtu | FALSE | L | Annual | Allowances Banked | lbs | 0 | 0 | 0 | 0 | 0 | 0 | 0 | 0
AZ Hg Rule - MER Removal Annual v3.1 | 54 | 7278 | MACT Fuel Choice Floor in lbs/MMBtu | FALSE | L | Annual | Allowances Withdrawn (1:1) | lbs | 0 | 0 | 0 | 0 | 0 | 0 | 0 | 0
AZ Hg Rule - MER Removal Annual v3.1 | 54 | 7278 | MACT Fuel Choice Floor in lbs/MMBtu | FALSE | L | Annual | Allowances Withdrawn (n:1) | lbs | 0 | 0 | 0 | 0 | 0 | 0 | 0 | 0
AZ Hg Rule - MER Removal Annual v3.1 | 54 | 7278 | MACT Fuel Choice Floor in lbs/MMBtu | FALSE | L | Annual | Net Emissions Allowance Position | lbs | 24.4267 | 21.4852 | 23.8789 | 23.8961 | 57.5481 | 65.4515 | 63.8275 | 69.4101
AZ Hg Rule - MER Removal Annual v3.1 | 54 | 7278 | MACT Fuel Choice Floor in lbs/MMBtu | FALSE | L | Annual | Fuel Consumed | TBtu | 28.2537 | 24.8513 | 27.6201 | 27.64 | 66.5644 | 76.5485 | 73.8277 | 80.2849
AZ Hg Rule - MER Removal Annual v3.1 | 54 | 7278 | MACT Fuel Choice Floor in lbs/MMBtu | FALSE | L | Annual | Rate | lb/MMBtu | 8.6455e-07 | 8.6455e-07 | 8.6455e-07 | 8.6455e-07 | 8.6455e-07 | 8.5503e-07 | 8.6455e-07 | 8.6455e-07
AZ Hg Rule - MER Removal Annual v3.1 | 54 | 7278 | MACT Fuel Choice Floor in lbs/MMBtu | FALSE | L | Annual | Generation | TWh | 2.698 | 2.3974 | 2.6677 | 2.6696 | 6.428 | 7.3753 | 7.1305 | 7.7578
AZ Hg Rule - MER Removal Annual v3.1 | 54 | 7278 | MACT Fuel Choice Floor in lbs/MMBtu | FALSE | L | Annual | Qualifying Generation | TWh | 2.698 | 2.3974 | 2.6677 | 2.6696 | 6.428 | 7.3753 | 7.1305 | 7.7578
AZ Hg Rule - MER Removal Annual v3.1 | 54 | 7278 | MACT Fuel Choice Floor in lbs/MMBtu | FALSE | L | Annual | Constraint Shadow Price | US2019$/Lb | 0 | 0 | 0 | 0 | 0 | 0 | 0 | 0
BART NOX Annual- Antelope Valley 1- v5.16 | 55 | 7196 | Rate Constraint in lbs/MMBtu | FALSE | L | Annual | Seasons Included | Seasons | Winter, WintShld, Summer | Winter, WintShld, Summer | Winter, WintShld, Summer | Winter, WintShld, Summer | Winter, WintShld, Summer | Winter, WintShld, Summer | Winter, WintShld, Summer | Winter, WintShld, Summer
BART NOX Annual- Antelope Valley 1- v5.16 | 55 | 7196 | Rate Constraint in lbs/MMBtu | FALSE | L | Annual | Standard NOX | lb/MMBtu | 0.17 | 0.17 | 0.17 | 0.17 | 0.17 | 0.17 | 0.17 | 0.17
BART NOX Annual- Antelope Valley 1- v5.16 | 55 | 7196 | Rate Constraint in lbs/MMBtu | FALSE | L | Annual | Emissions at Affected Plants NOX | Thousand Tons | 1.6976 | 1.611 | 1.8872 | 1.9633 | 1.9633 | 1.9633 | 1.9633 | 1.3283
BART NOX Annual- Antelope Valley 1- v5.16 | 55 | 7196 | Rate Constraint in lbs/MMBtu | FALSE | L | Annual | Allowances Purchased NOX | Thousand Tons | 0 | 0 | 0 | 0 | 0 | 0 | 0 | 0
BART NOX Annual- Antelope Valley 1- v5.16 | 55 | 7196 | Rate Constraint in lbs/MMBtu | FALSE | L | Annual | Allowances Sold NOX | Thousand Tons | 0 | 0 | 0 | 0 | 0 | 0 | 0 | 0
BART NOX Annual- Antelope Valley 1- v5.16 | 55 | 7196 | Rate Constraint in lbs/MMBtu | FALSE | L | Annual | Allowances Banked | Thousand Tons | 0 | 0 | 0 | 0 | 0 | 0 | 0 | 0
BART NOX Annual- Antelope Valley 1- v5.16 | 55 | 7196 | Rate Constraint in lbs/MMBtu | FALSE | L | Annual | Allowances Withdrawn (1:1) | Thousand Tons | 0 | 0 | 0 | 0 | 0 | 0 | 0 | 0
BART NOX Annual- Antelope Valley 1- v5.16 | 55 | 7196 | Rate Constraint in lbs/MMBtu | FALSE | L | Annual | Allowances Withdrawn (n:1) | Thousand Tons | 0 | 0 | 0 | 0 | 0 | 0 | 0 | 0
BART NOX Annual- Antelope Valley 1- v5.16 | 55 | 7196 | Rate Constraint in lbs/MMBtu | FALSE | L | Annual | Net Emissions Allowance Position | Thousand Tons | 1.6976 | 1.611 | 1.8872 | 1.9633 | 1.9633 | 1.9633 | 1.9633 | 1.3283
BART NOX Annual- Antelope Valley 1- v5.16 | 55 | 7196 | Rate Constraint in lbs/MMBtu | FALSE | L | Annual | Fuel Consumed | TBtu | 32.0538 | 30.4183 | 35.6345 | 37.0708 | 37.0708 | 37.0708 | 37.0708 | 25.0812
BART NOX Annual- Antelope Valley 1- v5.16 | 55 | 7196 | Rate Constraint in lbs/MMBtu | FALSE | L | Annual | Rate | lb/MMBtu | 0.10592 | 0.10592 | 0.10592 | 0.10592 | 0.10592 | 0.10592 | 0.10592 | 0.10592
BART NOX Annual- Antelope Valley 1- v5.16 | 55 | 7196 | Rate Constraint in lbs/MMBtu | FALSE | L | Annual | Generation | TWh | 2.8311 | 2.6867 | 3.1474 | 3.2742 | 3.2742 | 3.2742 | 3.2742 | 2.2153
BART NOX Annual- Antelope Valley 1- v5.16 | 55 | 7196 | Rate Constraint in lbs/MMBtu | FALSE | L | Annual | Qualifying Generation | TWh | 2.8311 | 2.6867 | 3.1474 | 3.2742 | 3.2742 | 3.2742 | 3.2742 | 2.2153
BART NOX Annual- Antelope Valley 1- v5.16 | 55 | 7196 | Rate Constraint in lbs/MMBtu | FALSE | L | Annual | Rate | lb/MWh | 1.1992 | 1.1992 | 1.1992 | 1.1992 | 1.1992 | 1.1992 | 1.1992 | 1.1992
BART NOX Annual- Antelope Valley 1- v5.16 | 55 | 7196 | Rate Constraint in lbs/MMBtu | FALSE | L | Annual | Constraint Shadow Price | US2019$/Ton | 0 | 0 | 0 | 0 | 0 | 0 | 0 | 0
BART NOX Annual- Antelope Valley 2- v5.16 | 56 | 7197 | Rate Constraint in lbs/MMBtu | FALSE | L | Annual | Seasons Included | Seasons | Winter, WintShld, Summer | Winter, WintShld, Summer | Winter, WintShld, Summer | Winter, WintShld, Summer | Winter, WintShld, Summer | Winter, WintShld, Summer | Winter, WintShld, Summer | Winter, WintShld, Summer
BART NOX Annual- Antelope Valley 2- v5.16 | 56 | 7197 | Rate Constraint in lbs/MMBtu | FALSE | L | Annual | Standard NOX | lb/MMBtu | 0.17 | 0.17 | 0.17 | 0.17 | 0.17 | 0.17 | 0.17 | 0.17
BART NOX Annual- Antelope Valley 2- v5.16 | 56 | 7197 | Rate Constraint in lbs/MMBtu | FALSE | L | Annual | Emissions at Affected Plants NOX | Thousand Tons | 1.685 | 1.6 | 1.9352 | 1.9352 | 1.9352 | 1.9352 | 1.9352 | 1.3093
BART NOX Annual- Antelope Valley 2- v5.16 | 56 | 7197 | Rate Constraint in lbs/MMBtu | FALSE | L | Annual | Allowances Purchased NOX | Thousand Tons | 0 | 0 | 0 | 0 | 0 | 0 | 0 | 0
BART NOX Annual- Antelope Valley 2- v5.16 | 56 | 7197 | Rate Constraint in lbs/MMBtu | FALSE | L | Annual | Allowances Sold NOX | Thousand Tons | 0 | 0 | 0 | 0 | 0 | 0 | 0 | 0
BART NOX Annual- Antelope Valley 2- v5.16 | 56 | 7197 | Rate Constraint in lbs/MMBtu | FALSE | L | Annual | Allowances Banked | Thousand Tons | 0 | 0 | 0 | 0 | 0 | 0 | 0 | 0
BART NOX Annual- Antelope Valley 2- v5.16 | 56 | 7197 | Rate Constraint in lbs/MMBtu | FALSE | L | Annual | Allowances Withdrawn (1:1) | Thousand Tons | 0 | 0 | 0 | 0 | 0 | 0 | 0 | 0
BART NOX Annual- Antelope Valley 2- v5.16 | 56 | 7197 | Rate Constraint in lbs/MMBtu | FALSE | L | Annual | Allowances Withdrawn (n:1) | Thousand Tons | 0 | 0 | 0 | 0 | 0 | 0 | 0 | 0
BART NOX Annual- Antelope Valley 2- v5.16 | 56 | 7197 | Rate Constraint in lbs/MMBtu | FALSE | L | Annual | Net Emissions Allowance Position | Thousand Tons | 1.685 | 1.6 | 1.9352 | 1.9352 | 1.9352 | 1.9352 | 1.9352 | 1.3093
BART NOX Annual- Antelope Valley 2- v5.16 | 56 | 7197 | Rate Constraint in lbs/MMBtu | FALSE | L | Annual | Fuel Consumed | TBtu | 32.1114 | 30.4908 | 36.8776 | 36.8776 | 36.8776 | 36.8776 | 36.8776 | 24.9505
BART NOX Annual- Antelope Valley 2- v5.16 | 56 | 7197 | Rate Constraint in lbs/MMBtu | FALSE | L | Annual | Rate | lb/MMBtu | 0.10495 | 0.10495 | 0.10495 | 0.10495 | 0.10495 | 0.10495 | 0.10495 | 0.10495
BART NOX Annual- Antelope Valley 2- v5.16 | 56 | 7197 | Rate Constraint in lbs/MMBtu | FALSE | L | Annual | Generation | TWh | 2.8511 | 2.7072 | 3.2742 | 3.2742 | 3.2742 | 3.2742 | 3.2742 | 2.2153
BART NOX Annual- Antelope Valley 2- v5.16 | 56 | 7197 | Rate Constraint in lbs/MMBtu | FALSE | L | Annual | Qualifying Generation | TWh | 2.8511 | 2.7072 | 3.2742 | 3.2742 | 3.2742 | 3.2742 | 3.2742 | 2.2153
BART NOX Annual- Antelope Valley 2- v5.16 | 56 | 7197 | Rate Constraint in lbs/MMBtu | FALSE | L | Annual | Rate | lb/MWh | 1.1821 | 1.1821 | 1.1821 | 1.1821 | 1.1821 | 1.1821 | 1.1821 | 1.1821
BART NOX Annual- Antelope Valley 2- v5.16 | 56 | 7197 | Rate Constraint in lbs/MMBtu | FALSE | L | Annual | Constraint Shadow Price | US2019$/Ton | 0 | 0 | 0 | 0 | 0 | 0 | 0 | 0
BART NOX Annual- Arthur Kill- v5.16 | 57 | 7182 | Rate Constraint in lbs/MMBtu | FALSE | L | Annual | Seasons Included | Seasons | Winter, WintShld, Summer | Winter, WintShld, Summer | Winter, WintShld, Summer | Winter, WintShld, Summer | Winter, WintShld, Summer | Winter, WintShld, Summer | Winter, WintShld, Summer | Winter, WintShld, Summer
BART NOX Annual- Arthur Kill- v5.16 | 57 | 7182 | Rate Constraint in lbs/MMBtu | FALSE | L | Annual | Standard NOX | lb/MMBtu | 0.15 | 0.15 | 0.15 | 0.15 | 0.15 | 0.15 | 0.15 | 0.15
BART NOX Annual- Arthur Kill- v5.16 | 57 | 7182 | Rate Constraint in lbs/MMBtu | FALSE | L | Annual | Emissions at Affected Plants NOX | Thousand Tons | 0.12612 | 0.12612 | 0.12612 | 0 | 0 | 0 | 0 | 0
BART NOX Annual- Arthur Kill- v5.16 | 57 | 7182 | Rate Constraint in lbs/MMBtu | FALSE | L | Annual | Allowances Purchased NOX | Thousand Tons | 0 | 0 | 0 | 0 | 0 | 0 | 0 | 0
BART NOX Annual- Arthur Kill- v5.16 | 57 | 7182 | Rate Constraint in lbs/MMBtu | FALSE | L | Annual | Allowances Sold NOX | Thousand Tons | 0 | 0 | 0 | 0 | 0 | 0 | 0 | 0
BART NOX Annual- Arthur Kill- v5.16 | 57 | 7182 | Rate Constraint in lbs/MMBtu | FALSE | L | Annual | Allowances Banked | Thousand Tons | 0 | 0 | 0 | 0 | 0 | 0 | 0 | 0
BART NOX Annual- Arthur Kill- v5.16 | 57 | 7182 | Rate Constraint in lbs/MMBtu | FALSE | L | Annual | Allowances Withdrawn (1:1) | Thousand Tons | 0 | 0 | 0 | 0 | 0 | 0 | 0 | 0
BART NOX Annual- Arthur Kill- v5.16 | 57 | 7182 | Rate Constraint in lbs/MMBtu | FALSE | L | Annual | Allowances Withdrawn (n:1) | Thousand Tons | 0 | 0 | 0 | 0 | 0 | 0 | 0 | 0
BART NOX Annual- Arthur Kill- v5.16 | 57 | 7182 | Rate Constraint in lbs/MMBtu | FALSE | L | Annual | Net Emissions Allowance Position | Thousand Tons | 0.12612 | 0.12612 | 0.12612 | 0 | 0 | 0 | 0 | 0
BART NOX Annual- Arthur Kill- v5.16 | 57 | 7182 | Rate Constraint in lbs/MMBtu | FALSE | L | Annual | Fuel Consumed | TBtu | 3.6936 | 3.6936 | 3.6936 | 0 | 0 | 0 | 0 | 0
BART NOX Annual- Arthur Kill- v5.16 | 57 | 7182 | Rate Constraint in lbs/MMBtu | FALSE | L | Annual | Rate | lb/MMBtu | 0.06829 | 0.06829 | 0.06829 | 0 | 0 | 0 | 0 | 0
BART NOX Annual- Arthur Kill- v5.16 | 57 | 7182 | Rate Constraint in lbs/MMBtu | FALSE | L | Annual | Generation | TWh | 0.32899 | 0.32899 | 0.32899 | 0 | 0 | 0 | 0 | 0
BART NOX Annual- Arthur Kill- v5.16 | 57 | 7182 | Rate Constraint in lbs/MMBtu | FALSE | L | Annual | Qualifying Generation | TWh | 0.32899 | 0.32899 | 0.32899 | 0 | 0 | 0 | 0 | 0
BART NOX Annual- Arthur Kill- v5.16 | 57 | 7182 | Rate Constraint in lbs/MMBtu | FALSE | L | Annual | Rate | lb/MWh | 0.76669 | 0.76669 | 0.76669 | 0 | 0 | 0 | 0 | 0
BART NOX Annual- Arthur Kill- v5.16 | 57 | 7182 | Rate Constraint in lbs/MMBtu | FALSE | L | Annual | Constraint Shadow Price | US2019$/Ton | 0 | 0 | 0 | 0 | 0 | 0 | 0 | 0
BART NOX Annual- Big Stone 1- v5.16 | 58 | 7161 | Rate Constraint in lbs/MMBtu | FALSE | L | Annual | Seasons Included | Seasons | Winter, WintShld, Summer | Winter, WintShld, Summer | Winter, WintShld, Summer | Winter, WintShld, Summer | Winter, WintShld, Summer | Winter, WintShld, Summer | Winter, WintShld, Summer | Winter, WintShld, Summer
BART NOX Annual- Big Stone 1- v5.16 | 58 | 7161 | Rate Constraint in lbs/MMBtu | FALSE | L | Annual | Standard NOX | lb/MMBtu | 0.1 | 0.1 | 0.1 | 0.1 | 0.1 | 0.1 | 0.1 | 0.1
BART NOX Annual- Big Stone 1- v5.16 | 58 | 7161 | Rate Constraint in lbs/MMBtu | FALSE | L | Annual | Emissions at Affected Plants NOX | Thousand Tons | 0.98777 | 0.92818 | 1.0599 | 1.0436 | 1.1291 | 1.211 | 0 | 0
BART NOX Annual- Big Stone 1- v5.16 | 58 | 7161 | Rate Constraint in lbs/MMBtu | FALSE | L | Annual | Allowances Purchased NOX | Thousand Tons | 0 | 0 | 0 | 0 | 0 | 0 | 0 | 0
BART NOX Annual- Big Stone 1- v5.16 | 58 | 7161 | Rate Constraint in lbs/MMBtu | FALSE | L | Annual | Allowances Sold NOX | Thousand Tons | 0 | 0 | 0 | 0 | 0 | 0 | 0 | 0
BART NOX Annual- Big Stone 1- v5.16 | 58 | 7161 | Rate Constraint in lbs/MMBtu | FALSE | L | Annual | Allowances Banked | Thousand Tons | 0 | 0 | 0 | 0 | 0 | 0 | 0 | 0
BART NOX Annual- Big Stone 1- v5.16 | 58 | 7161 | Rate Constraint in lbs/MMBtu | FALSE | L | Annual | Allowances Withdrawn (1:1) | Thousand Tons | 0 | 0 | 0 | 0 | 0 | 0 | 0 | 0
BART NOX Annual- Big Stone 1- v5.16 | 58 | 7161 | Rate Constraint in lbs/MMBtu | FALSE | L | Annual | Allowances Withdrawn (n:1) | Thousand Tons | 0 | 0 | 0 | 0 | 0 | 0 | 0 | 0
BART NOX Annual- Big Stone 1- v5.16 | 58 | 7161 | Rate Constraint in lbs/MMBtu | FALSE | L | Annual | Net Emissions Allowance Position | Thousand Tons | 0.98777 | 0.92818 | 1.0599 | 1.0436 | 1.1291 | 1.211 | 0 | 0
BART NOX Annual- Big Stone 1- v5.16 | 58 | 7161 | Rate Constraint in lbs/MMBtu | FALSE | L | Annual | Fuel Consumed | TBtu | 26.1075 | 24.5325 | 28.0135 | 27.5835 | 29.8429 | 32.0089 | 0 | 0
BART NOX Annual- Big Stone 1- v5.16 | 58 | 7161 | Rate Constraint in lbs/MMBtu | FALSE | L | Annual | Rate | lb/MMBtu | 0.07567 | 0.07567 | 0.07567 | 0.07567 | 0.07567 | 0.07567 | 0 | 0
BART NOX Annual- Big Stone 1- v5.16 | 58 | 7161 | Rate Constraint in lbs/MMBtu | FALSE | L | Annual | Generation | TWh | 2.6299 | 2.4712 | 2.8219 | 2.7786 | 3.0062 | 3.2244 | 0 | 0
BART NOX Annual- Big Stone 1- v5.16 | 58 | 7161 | Rate Constraint in lbs/MMBtu | FALSE | L | Annual | Qualifying Generation | TWh | 2.5521 | 2.3981 | 2.7384 | 2.6963 | 2.9172 | 3.1289 | 0 | 0
BART NOX Annual- Big Stone 1- v5.16 | 58 | 7161 | Rate Constraint in lbs/MMBtu | FALSE | L | Annual | Rate | lb/MWh | 0.7741 | 0.7741 | 0.7741 | 0.7741 | 0.7741 | 0.7741 | 0 | 0
BART NOX Annual- Big Stone 1- v5.16 | 58 | 7161 | Rate Constraint in lbs/MMBtu | FALSE | L | Annual | Constraint Shadow Price | US2019$/Ton | 0 | 0 | 0 | 0 | 0 | 0 | 0 | 0
BART NOX Annual- Bowline Point 1- v6.17 | 59 | 7193 | Rate Constraint in lbs/MMBtu | FALSE | L | Annual | Seasons Included | Seasons | Winter, WintShld, Summer | Winter, WintShld, Summer | Winter, WintShld, Summer | Winter, WintShld, Summer | Winter, WintShld, Summer | Winter, WintShld, Summer | Winter, WintShld, Summer | Winter, WintShld, Summer
BART NOX Annual- Bowline Point 1- v6.17 | 59 | 7193 | Rate Constraint in lbs/MMBtu | FALSE | L | Annual | Standard NOX | lb/MMBtu | 0.15 | 0.15 | 0.15 | 0.15 | 0.15 | 0.15 | 0.15 | 0.15
BART NOX Annual- Bowline Point 1- v6.17 | 59 | 7193 | Rate Constraint in lbs/MMBtu | FALSE | L | Annual | Emissions at Affected Plants NOX | Thousand Tons | 0 | 0 | 0 | 0 | 0 | 0 | 0 | 0
BART NOX Annual- Bowline Point 1- v6.17 | 59 | 7193 | Rate Constraint in lbs/MMBtu | FALSE | L | Annual | Allowances Purchased NOX | Thousand Tons | 0 | 0 | 0 | 0 | 0 | 0 | 0 | 0
BART NOX Annual- Bowline Point 1- v6.17 | 59 | 7193 | Rate Constraint in lbs/MMBtu | FALSE | L | Annual | Allowances Sold NOX | Thousand Tons | 0 | 0 | 0 | 0 | 0 | 0 | 0 | 0
BART NOX Annual- Bowline Point 1- v6.17 | 59 | 7193 | Rate Constraint in lbs/MMBtu | FALSE | L | Annual | Allowances Banked | Thousand Tons | 0 | 0 | 0 | 0 | 0 | 0 | 0 | 0
BART NOX Annual- Bowline Point 1- v6.17 | 59 | 7193 | Rate Constraint in lbs/MMBtu | FALSE | L | Annual | Allowances Withdrawn (1:1) | Thousand Tons | 0 | 0 | 0 | 0 | 0 | 0 | 0 | 0
BART NOX Annual- Bowline Point 1- v6.17 | 59 | 7193 | Rate Constraint in lbs/MMBtu | FALSE | L | Annual | Allowances Withdrawn (n:1) | Thousand Tons | 0 | 0 | 0 | 0 | 0 | 0 | 0 | 0
BART NOX Annual- Bowline Point 1- v6.17 | 59 | 7193 | Rate Constraint in lbs/MMBtu | FALSE | L | Annual | Net Emissions Allowance Position | Thousand Tons | 0 | 0 | 0 | 0 | 0 | 0 | 0 | 0
BART NOX Annual- Bowline Point 1- v6.17 | 59 | 7193 | Rate Constraint in lbs/MMBtu | FALSE | L | Annual | Fuel Consumed | TBtu | 0 | 0 | 0 | 0 | 0 | 0 | 0 | 0
BART NOX Annual- Bowline Point 1- v6.17 | 59 | 7193 | Rate Constraint in lbs/MMBtu | FALSE | L | Annual | Rate | lb/MMBtu | 0 | 0 | 0 | 0 | 0 | 0 | 0 | 0
BART NOX Annual- Bowline Point 1- v6.17 | 59 | 7193 | Rate Constraint in lbs/MMBtu | FALSE | L | Annual | Generation | TWh | 0 | 0 | 0 | 0 | 0 | 0 | 0 | 0
BART NOX Annual- Bowline Point 1- v6.17 | 59 | 7193 | Rate Constraint in lbs/MMBtu | FALSE | L | Annual | Qualifying Generation | TWh | 0 | 0 | 0 | 0 | 0 | 0 | 0 | 0
BART NOX Annual- Bowline Point 1- v6.17 | 59 | 7193 | Rate Constraint in lbs/MMBtu | FALSE | L | Annual | Rate | lb/MWh | 0 | 0 | 0 | 0 | 0 | 0 | 0 | 0
BART NOX Annual- Bowline Point 1- v6.17 | 59 | 7193 | Rate Constraint in lbs/MMBtu | FALSE | L | Annual | Constraint Shadow Price | US2019$/Ton | 0 | 0 | 0 | 0 | 0 | 0 | 0 | 0
BART NOX Annual- Bowline Point 2- v6.17 | 60 | 7194 | Rate Constraint in lbs/MMBtu | FALSE | L | Annual | Seasons Included | Seasons | Winter, WintShld, Summer | Winter, WintShld, Summer | Winter, WintShld, Summer | Winter, WintShld, Summer | Winter, WintShld, Summer | Winter, WintShld, Summer | Winter, WintShld, Summer | Winter, WintShld, Summer
BART NOX Annual- Bowline Point 2- v6.17 | 60 | 7194 | Rate Constraint in lbs/MMBtu | FALSE | L | Annual | Standard NOX | lb/MMBtu | 0.15 | 0.15 | 0.15 | 0.15 | 0.15 | 0.15 | 0.15 | 0.15
BART NOX Annual- Bowline Point 2- v6.17 | 60 | 7194 | Rate Constraint in lbs/MMBtu | FALSE | L | Annual | Emissions at Affected Plants NOX | Thousand Tons | 0 | 0 | 0 | 0 | 0 | 0 | 0 | 0
BART NOX Annual- Bowline Point 2- v6.17 | 60 | 7194 | Rate Constraint in lbs/MMBtu | FALSE | L | Annual | Allowances Purchased NOX | Thousand Tons | 0 | 0 | 0 | 0 | 0 | 0 | 0 | 0
BART NOX Annual- Bowline Point 2- v6.17 | 60 | 7194 | Rate Constraint in lbs/MMBtu | FALSE | L | Annual | Allowances Sold NOX | Thousand Tons | 0 | 0 | 0 | 0 | 0 | 0 | 0 | 0
BART NOX Annual- Bowline Point 2- v6.17 | 60 | 7194 | Rate Constraint in lbs/MMBtu | FALSE | L | Annual | Allowances Banked | Thousand Tons | 0 | 0 | 0 | 0 | 0 | 0 | 0 | 0
BART NOX Annual- Bowline Point 2- v6.17 | 60 | 7194 | Rate Constraint in lbs/MMBtu | FALSE | L | Annual | Allowances Withdrawn (1:1) | Thousand Tons | 0 | 0 | 0 | 0 | 0 | 0 | 0 | 0
BART NOX Annual- Bowline Point 2- v6.17 | 60 | 7194 | Rate Constraint in lbs/MMBtu | FALSE | L | Annual | Allowances Withdrawn (n:1) | Thousand Tons | 0 | 0 | 0 | 0 | 0 | 0 | 0 | 0
BART NOX Annual- Bowline Point 2- v6.17 | 60 | 7194 | Rate Constraint in lbs/MMBtu | FALSE | L | Annual | Net Emissions Allowance Position | Thousand Tons | 0 | 0 | 0 | 0 | 0 | 0 | 0 | 0
BART NOX Annual- Bowline Point 2- v6.17 | 60 | 7194 | Rate Constraint in lbs/MMBtu | FALSE | L | Annual | Fuel Consumed | TBtu | 0 | 0 | 0 | 0 | 0 | 0 | 0 | 0
BART NOX Annual- Bowline Point 2- v6.17 | 60 | 7194 | Rate Constraint in lbs/MMBtu | FALSE | L | Annual | Rate | lb/MMBtu | 0 | 0 | 0 | 0 | 0 | 0 | 0 | 0
BART NOX Annual- Bowline Point 2- v6.17 | 60 | 7194 | Rate Constraint in lbs/MMBtu | FALSE | L | Annual | Generation | TWh | 0 | 0 | 0 | 0 | 0 | 0 | 0 | 0
BART NOX Annual- Bowline Point 2- v6.17 | 60 | 7194 | Rate Constraint in lbs/MMBtu | FALSE | L | Annual | Qualifying Generation | TWh | 0 | 0 | 0 | 0 | 0 | 0 | 0 | 0
BART NOX Annual- Bowline Point 2- v6.17 | 60 | 7194 | Rate Constraint in lbs/MMBtu | FALSE | L | Annual | Rate | lb/MWh | 0 | 0 | 0 | 0 | 0 | 0 | 0 | 0
BART NOX Annual- Bowline Point 2- v6.17 | 60 | 7194 | Rate Constraint in lbs/MMBtu | FALSE | L | Annual | Constraint Shadow Price | US2019$/Ton | 0 | 0 | 0 | 0 | 0 | 0 | 0 | 0
BART NOX Annual- Coronado U2B- v5.16 | 61 | 7144 | Rate Constraint in lbs/MMBtu | TRUE | L | Annual | Seasons Included | Seasons | Winter, WintShld, Summer | Winter, WintShld, Summer | Winter, WintShld, Summer | Winter, WintShld, Summer | Winter, WintShld, Summer | Winter, WintShld, Summer | Winter, WintShld, Summer | Winter, WintShld, Summer
BART NOX Annual- Coronado U2B- v5.16 | 61 | 7144 | Rate Constraint in lbs/MMBtu | TRUE | L | Annual | Standard NOX | lb/MMBtu | 0.08 | 0.08 | 0.08 | 0.08 | 0.08 | 0.08 | 0.08 | 0.08
BART NOX Annual- Coronado U2B- v5.16 | 61 | 7144 | Rate Constraint in lbs/MMBtu | TRUE | L | Annual | Emissions at Affected Plants NOX | Thousand Tons | 0.19039 | 0.19039 | 0.19039 | 0.19039 | 0.4695 | 0.51817 | 0.51817 | 0.51817
BART NOX Annual- Coronado U2B- v5.16 | 61 | 7144 | Rate Constraint in lbs/MMBtu | TRUE | L | Annual | Allowances Purchased NOX | Thousand Tons | 0 | 0 | 0 | 0 | 0 | 0 | 0 | 0
BART NOX Annual- Coronado U2B- v5.16 | 61 | 7144 | Rate Constraint in lbs/MMBtu | TRUE | L | Annual | Allowances Sold NOX | Thousand Tons | 0 | 0 | 0 | 0 | 0 | 0 | 0 | 0
BART NOX Annual- Coronado U2B- v5.16 | 61 | 7144 | Rate Constraint in lbs/MMBtu | TRUE | L | Annual | Allowances Banked | Thousand Tons | 0 | 0 | 0 | 0 | 0 | 0 | 0 | 0
BART NOX Annual- Coronado U2B- v5.16 | 61 | 7144 | Rate Constraint in lbs/MMBtu | TRUE | L | Annual | Allowances Withdrawn (1:1) | Thousand Tons | 0 | 0 | 0 | 0 | 0 | 0 | 0 | 0
BART NOX Annual- Coronado U2B- v5.16 | 61 | 7144 | Rate Constraint in lbs/MMBtu | TRUE | L | Annual | Allowances Withdrawn (n:1) | Thousand Tons | 0 | 0 | 0 | 0 | 0 | 0 | 0 | 0
BART NOX Annual- Coronado U2B- v5.16 | 61 | 7144 | Rate Constraint in lbs/MMBtu | TRUE | L | Annual | Net Emissions Allowance Position | Thousand Tons | 0.19039 | 0.19039 | 0.19039 | 0.19039 | 0.4695 | 0.51817 | 0.51817 | 0.51817
BART NOX Annual- Coronado U2B- v5.16 | 61 | 7144 | Rate Constraint in lbs/MMBtu | TRUE | L | Annual | Fuel Consumed | TBtu | 6.6581 | 6.6581 | 6.6581 | 6.6581 | 16.419 | 18.1211 | 18.1211 | 18.1211
BART NOX Annual- Coronado U2B- v5.16 | 61 | 7144 | Rate Constraint in lbs/MMBtu | TRUE | L | Annual | Rate | lb/MMBtu | 0.05719 | 0.05719 | 0.05719 | 0.05719 | 0.05719 | 0.05719 | 0.05719 | 0.05719
BART NOX Annual- Coronado U2B- v5.16 | 61 | 7144 | Rate Constraint in lbs/MMBtu | TRUE | L | Annual | Generation | TWh | 0.62278 | 0.62278 | 0.62278 | 0.62278 | 1.5358 | 1.695 | 1.695 | 1.695
BART NOX Annual- Coronado U2B- v5.16 | 61 | 7144 | Rate Constraint in lbs/MMBtu | TRUE | L | Annual | Qualifying Generation | TWh | 0.62278 | 0.62278 | 0.62278 | 0.62278 | 1.5358 | 1.695 | 1.695 | 1.695
BART NOX Annual- Coronado U2B- v5.16 | 61 | 7144 | Rate Constraint in lbs/MMBtu | TRUE | L | Annual | Rate | lb/MWh | 0.61142 | 0.61142 | 0.61142 | 0.61142 | 0.61142 | 0.61142 | 0.61142 | 0.61142
BART NOX Annual- Coronado U2B- v5.16 | 61 | 7144 | Rate Constraint in lbs/MMBtu | TRUE | L | Annual | Constraint Shadow Price | US2019$/Ton | 0 | 0 | 0 | 0 | 0 | 0 | 0 | 0
BART NOX Annual- E F Barrett- v5.16 | 62 | 7186 | Rate Constraint in lbs/MMBtu | FALSE | L | Annual | Seasons Included | Seasons | Winter, WintShld, Summer | Winter, WintShld, Summer | Winter, WintShld, Summer | Winter, WintShld, Summer | Winter, WintShld, Summer | Winter, WintShld, Summer | Winter, WintShld, Summer | Winter, WintShld, Summer
BART NOX Annual- E F Barrett- v5.16 | 62 | 7186 | Rate Constraint in lbs/MMBtu | FALSE | L | Annual | Standard NOX | lb/MMBtu | 0.1 | 0.1 | 0.1 | 0.1 | 0.1 | 0.1 | 0.1 | 0.1
BART NOX Annual- E F Barrett- v5.16 | 62 | 7186 | Rate Constraint in lbs/MMBtu | FALSE | L | Annual | Emissions at Affected Plants NOX | Thousand Tons | 0.11286 | 0 | 0 | 0 | 0 | 0 | 0 | 0
BART NOX Annual- E F Barrett- v5.16 | 62 | 7186 | Rate Constraint in lbs/MMBtu | FALSE | L | Annual | Allowances Purchased NOX | Thousand Tons | 0 | 0 | 0 | 0 | 0 | 0 | 0 | 0
BART NOX Annual- E F Barrett- v5.16 | 62 | 7186 | Rate Constraint in lbs/MMBtu | FALSE | L | Annual | Allowances Sold NOX | Thousand Tons | 0 | 0 | 0 | 0 | 0 | 0 | 0 | 0
BART NOX Annual- E F Barrett- v5.16 | 62 | 7186 | Rate Constraint in lbs/MMBtu | FALSE | L | Annual | Allowances Banked | Thousand Tons | 0 | 0 | 0 | 0 | 0 | 0 | 0 | 0
BART NOX Annual- E F Barrett- v5.16 | 62 | 7186 | Rate Constraint in lbs/MMBtu | FALSE | L | Annual | Allowances Withdrawn (1:1) | Thousand Tons | 0 | 0 | 0 | 0 | 0 | 0 | 0 | 0
BART NOX Annual- E F Barrett- v5.16 | 62 | 7186 | Rate Constraint in lbs/MMBtu | FALSE | L | Annual | Allowances Withdrawn (n:1) | Thousand Tons | 0 | 0 | 0 | 0 | 0 | 0 | 0 | 0
BART NOX Annual- E F Barrett- v5.16 | 62 | 7186 | Rate Constraint in lbs/MMBtu | FALSE | L | Annual | Net Emissions Allowance Position | Thousand Tons | 0.11286 | 0 | 0 | 0 | 0 | 0 | 0 | 0
BART NOX Annual- E F Barrett- v5.16 | 62 | 7186 | Rate Constraint in lbs/MMBtu | FALSE | L | Annual | Fuel Consumed | TBtu | 4.4564 | 0 | 0 | 0 | 0 | 0 | 0 | 0
BART NOX Annual- E F Barrett- v5.16 | 62 | 7186 | Rate Constraint in lbs/MMBtu | FALSE | L | Annual | Rate | lb/MMBtu | 0.05065 | 0 | 0 | 0 | 0 | 0 | 0 | 0
BART NOX Annual- E F Barrett- v5.16 | 62 | 7186 | Rate Constraint in lbs/MMBtu | FALSE | L | Annual | Generation | TWh | 0.40359 | 0 | 0 | 0 | 0 | 0 | 0 | 0
BART NOX Annual- E F Barrett- v5.16 | 62 | 7186 | Rate Constraint in lbs/MMBtu | FALSE | L | Annual | Qualifying Generation | TWh | 0.40359 | 0 | 0 | 0 | 0 | 0 | 0 | 0
BART NOX Annual- E F Barrett- v5.16 | 62 | 7186 | Rate Constraint in lbs/MMBtu | FALSE | L | Annual | Rate | lb/MWh | 0.55928 | 0 | 0 | 0 | 0 | 0 | 0 | 0
BART NOX Annual- E F Barrett- v5.16 | 62 | 7186 | Rate Constraint in lbs/MMBtu | FALSE | L | Annual | Constraint Shadow Price | US2019$/Ton | 0 | 0 | 0 | 0 | 0 | 0 | 0 | 0
BART NOX Annual- Hunter 1- v5.16 | 63 | 7175 | Rate Constraint in lbs/MMBtu | FALSE | L | Annual | Seasons Included | Seasons | Winter, WintShld, Summer | Winter, WintShld, Summer | Winter, WintShld, Summer | Winter, WintShld, Summer | Winter, WintShld, Summer | Winter, WintShld, Summer | Winter, WintShld, Summer | Winter, WintShld, Summer
BART NOX Annual- Hunter 1- v5.16 | 63 | 7175 | Rate Constraint in lbs/MMBtu | FALSE | L | Annual | Standard NOX | lb/MMBtu | 0.26 | 0.26 | 0.26 | 0.26 | 0.26 | 0.26 | 0.26 | 0.26
BART NOX Annual- Hunter 1- v5.16 | 63 | 7175 | Rate Constraint in lbs/MMBtu | FALSE | L | Annual | Emissions at Affected Plants NOX | Thousand Tons | 1.2932 | 1.6825 | 3.2845 | 3.2879 | 3.4529 | 3.4529 | 2.8719 | 2.8719
BART NOX Annual- Hunter 1- v5.16 | 63 | 7175 | Rate Constraint in lbs/MMBtu | FALSE | L | Annual | Allowances Purchased NOX | Thousand Tons | 0 | 0 | 0 | 0 | 0 | 0 | 0 | 0
BART NOX Annual- Hunter 1- v5.16 | 63 | 7175 | Rate Constraint in lbs/MMBtu | FALSE | L | Annual | Allowances Sold NOX | Thousand Tons | 0 | 0 | 0 | 0 | 0 | 0 | 0 | 0
BART NOX Annual- Hunter 1- v5.16 | 63 | 7175 | Rate Constraint in lbs/MMBtu | FALSE | L | Annual | Allowances Banked | Thousand Tons | 0 | 0 | 0 | 0 | 0 | 0 | 0 | 0
BART NOX Annual- Hunter 1- v5.16 | 63 | 7175 | Rate Constraint in lbs/MMBtu | FALSE | L | Annual | Allowances Withdrawn (1:1) | Thousand Tons | 0 | 0 | 0 | 0 | 0 | 0 | 0 | 0
BART NOX Annual- Hunter 1- v5.16 | 63 | 7175 | Rate Constraint in lbs/MMBtu | FALSE | L | Annual | Allowances Withdrawn (n:1) | Thousand Tons | 0 | 0 | 0 | 0 | 0 | 0 | 0 | 0
BART NOX Annual- Hunter 1- v5.16 | 63 | 7175 | Rate Constraint in lbs/MMBtu | FALSE | L | Annual | Net Emissions Allowance Position | Thousand Tons | 1.2932 | 1.6825 | 3.2845 | 3.2879 | 3.4529 | 3.4529 | 2.8719 | 2.8719
BART NOX Annual- Hunter 1- v5.16 | 63 | 7175 | Rate Constraint in lbs/MMBtu | FALSE | L | Annual | Fuel Consumed | TBtu | 12.569 | 16.3528 | 31.922 | 31.9556 | 33.5596 | 33.5596 | 27.9126 | 27.9126
BART NOX Annual- Hunter 1- v5.16 | 63 | 7175 | Rate Constraint in lbs/MMBtu | FALSE | L | Annual | Rate | lb/MMBtu | 0.20578 | 0.20578 | 0.20578 | 0.20578 | 0.20578 | 0.20578 | 0.20578 | 0.20578
BART NOX Annual- Hunter 1- v5.16 | 63 | 7175 | Rate Constraint in lbs/MMBtu | FALSE | L | Annual | Generation | TWh | 1.2228 | 1.5909 | 3.1056 | 3.1088 | 3.2649 | 3.2649 | 2.7155 | 2.7155
BART NOX Annual- Hunter 1- v5.16 | 63 | 7175 | Rate Constraint in lbs/MMBtu | FALSE | L | Annual | Qualifying Generation | TWh | 1.2228 | 1.5909 | 3.1056 | 3.1088 | 3.2649 | 3.2649 | 2.7155 | 2.7155
BART NOX Annual- Hunter 1- v5.16 | 63 | 7175 | Rate Constraint in lbs/MMBtu | FALSE | L | Annual | Rate | lb/MWh | 2.1152 | 2.1152 | 2.1152 | 2.1152 | 2.1152 | 2.1152 | 2.1152 | 2.1152
BART NOX Annual- Hunter 1- v5.16 | 63 | 7175 | Rate Constraint in lbs/MMBtu | FALSE | L | Annual | Constraint Shadow Price | US2019$/Ton | 0 | 0 | 0 | 0 | 0 | 0 | 0 | 0
BART NOX Annual- Hunter 2- v5.16 | 64 | 7176 | Rate Constraint in lbs/MMBtu | FALSE | L | Annual | Seasons Included | Seasons | Winter, WintShld, Summer | Winter, WintShld, Summer | Winter, WintShld, Summer | Winter, WintShld, Summer | Winter, WintShld, Summer | Winter, WintShld, Summer | Winter, WintShld, Summer | Winter, WintShld, Summer
BART NOX Annual- Hunter 2- v5.16 | 64 | 7176 | Rate Constraint in lbs/MMBtu | FALSE | L | Annual | Standard NOX | lb/MMBtu | 0.26 | 0.26 | 0.26 | 0.26 | 0.26 | 0.26 | 0.26 | 0.26
BART NOX Annual- Hunter 2- v5.16 | 64 | 7176 | Rate Constraint in lbs/MMBtu | FALSE | L | Annual | Emissions at Affected Plants NOX | Thousand Tons | 1.6239 | 0.7247 | 3.0664 | 3.0664 | 3.0664 | 3.0664 | 2.9807 | 2.084
BART NOX Annual- Hunter 2- v5.16 | 64 | 7176 | Rate Constraint in lbs/MMBtu | FALSE | L | Annual | Allowances Purchased NOX | Thousand Tons | 0 | 0 | 0 | 0 | 0 | 0 | 0 | 0
BART NOX Annual- Hunter 2- v5.16 | 64 | 7176 | Rate Constraint in lbs/MMBtu | FALSE | L | Annual | Allowances Sold NOX | Thousand Tons | 0 | 0 | 0 | 0 | 0 | 0 | 0 | 0
BART NOX Annual- Hunter 2- v5.16 | 64 | 7176 | Rate Constraint in lbs/MMBtu | FALSE | L | Annual | Allowances Banked | Thousand Tons | 0 | 0 | 0 | 0 | 0 | 0 | 0 | 0
BART NOX Annual- Hunter 2- v5.16 | 64 | 7176 | Rate Constraint in lbs/MMBtu | FALSE | L | Annual | Allowances Withdrawn (1:1) | Thousand Tons | 0 | 0 | 0 | 0 | 0 | 0 | 0 | 0
BART NOX Annual- Hunter 2- v5.16 | 64 | 7176 | Rate Constraint in lbs/MMBtu | FALSE | L | Annual | Allowances Withdrawn (n:1) | Thousand Tons | 0 | 0 | 0 | 0 | 0 | 0 | 0 | 0
BART NOX Annual- Hunter 2- v5.16 | 64 | 7176 | Rate Constraint in lbs/MMBtu | FALSE | L | Annual | Net Emissions Allowance Position | Thousand Tons | 1.6239 | 0.7247 | 3.0664 | 3.0664 | 3.0664 | 3.0664 | 2.9807 | 2.084
BART NOX Annual- Hunter 2- v5.16 | 64 | 7176 | Rate Constraint in lbs/MMBtu | FALSE | L | Annual | Fuel Consumed | TBtu | 16.1704 | 7.2163 | 30.534 | 30.534 | 30.534 | 30.534 | 29.6804 | 20.7519
BART NOX Annual- Hunter 2- v5.16 | 64 | 7176 | Rate Constraint in lbs/MMBtu | FALSE | L | Annual | Rate | lb/MMBtu | 0.20085 | 0.20085 | 0.20085 | 0.20085 | 0.20085 | 0.20085 | 0.20085 | 0.20085
BART NOX Annual- Hunter 2- v5.16 | 64 | 7176 | Rate Constraint in lbs/MMBtu | FALSE | L | Annual | Generation | TWh | 1.5785 | 0.70444 | 2.9807 | 2.9807 | 2.9807 | 2.9807 | 2.8973 | 2.0258
BART NOX Annual- Hunter 2- v5.16 | 64 | 7176 | Rate Constraint in lbs/MMBtu | FALSE | L | Annual | Qualifying Generation | TWh | 1.5785 | 0.70444 | 2.9807 | 2.9807 | 2.9807 | 2.9807 | 2.8973 | 2.0258
BART NOX Annual- Hunter 2- v5.16 | 64 | 7176 | Rate Constraint in lbs/MMBtu | FALSE | L | Annual | Rate | lb/MWh | 2.0575 | 2.0575 | 2.0575 | 2.0575 | 2.0575 | 2.0575 | 2.0575 | 2.0575
BART NOX Annual- Hunter 2- v5.16 | 64 | 7176 | Rate Constraint in lbs/MMBtu | FALSE | L | Annual | Constraint Shadow Price | US2019$/Ton | 0 | 0 | 0 | 0 | 0 | 0 | 0 | 0
BART NOX Annual- Hunter 3- v6.17 | 65 | 7177 | Rate Constraint in lbs/MMBtu | FALSE | L | Annual | Seasons Included | Seasons | Winter, WintShld, Summer | Winter, WintShld, Summer | Winter, WintShld, Summer | Winter, WintShld, Summer | Winter, WintShld, Summer | Winter, WintShld, Summer | Winter, WintShld, Summer | Winter, WintShld, Summer
BART NOX Annual- Hunter 3- v6.17 | 65 | 7177 | Rate Constraint in lbs/MMBtu | FALSE | L | Annual | Standard NOX | lb/MMBtu | 0.26 | 0.26 | 0.26 | 0.26 | 0.26 | 0.26 | 0.26 | 0.26
BART NOX Annual- Hunter 3- v6.17 | 65 | 7177 | Rate Constraint in lbs/MMBtu | FALSE | L | Annual | Emissions at Affected Plants NOX | Thousand Tons | 2.9917 | 2.4823 | 4.2083 | 4.2083 | 4.2083 | 4.2083 | 4.2083 | 3.6215
BART NOX Annual- Hunter 3- v6.17 | 65 | 7177 | Rate Constraint in lbs/MMBtu | FALSE | L | Annual | Allowances Purchased NOX | Thousand Tons | 0 | 0 | 0 | 0 | 0 | 0 | 0 | 0
BART NOX Annual- Hunter 3- v6.17 | 65 | 7177 | Rate Constraint in lbs/MMBtu | FALSE | L | Annual | Allowances Sold NOX | Thousand Tons | 0 | 0 | 0 | 0 | 0 | 0 | 0 | 0
BART NOX Annual- Hunter 3- v6.17 | 65 | 7177 | Rate Constraint in lbs/MMBtu | FALSE | L | Annual | Allowances Banked | Thousand Tons | 0 | 0 | 0 | 0 | 0 | 0 | 0 | 0
BART NOX Annual- Hunter 3- v6.17 | 65 | 7177 | Rate Constraint in lbs/MMBtu | FALSE | L | Annual | Allowances Withdrawn (1:1) | Thousand Tons | 0 | 0 | 0 | 0 | 0 | 0 | 0 | 0
BART NOX Annual- Hunter 3- v6.17 | 65 | 7177 | Rate Constraint in lbs/MMBtu | FALSE | L | Annual | Allowances Withdrawn (n:1) | Thousand Tons | 0 | 0 | 0 | 0 | 0 | 0 | 0 | 0
BART NOX Annual- Hunter 3- v6.17 | 65 | 7177 | Rate Constraint in lbs/MMBtu | FALSE | L | Annual | Net Emissions Allowance Position | Thousand Tons | 2.9917 | 2.4823 | 4.2083 | 4.2083 | 4.2083 | 4.2083 | 4.2083 | 3.6215
BART NOX Annual- Hunter 3- v6.17 | 65 | 7177 | Rate Constraint in lbs/MMBtu | FALSE | L | Annual | Fuel Consumed | TBtu | 23.022 | 19.1019 | 32.3836 | 32.3836 | 32.3836 | 32.3836 | 32.3836 | 27.8686
BART NOX Annual- Hunter 3- v6.17 | 65 | 7177 | Rate Constraint in lbs/MMBtu | FALSE | L | Annual | Rate | lb/MMBtu | 0.2599 | 0.2599 | 0.2599 | 0.2599 | 0.2599 | 0.2599 | 0.2599 | 0.2599
BART NOX Annual- Hunter 3- v6.17 | 65 | 7177 | Rate Constraint in lbs/MMBtu | FALSE | L | Annual | Generation | TWh | 2.2668 | 1.8808 | 3.1886 | 3.1886 | 3.1886 | 3.1886 | 3.1886 | 2.7441
BART NOX Annual- Hunter 3- v6.17 | 65 | 7177 | Rate Constraint in lbs/MMBtu | FALSE | L | Annual | Qualifying Generation | TWh | 2.2668 | 1.8808 | 3.1886 | 3.1886 | 3.1886 | 3.1886 | 3.1886 | 2.7441
BART NOX Annual- Hunter 3- v6.17 | 65 | 7177 | Rate Constraint in lbs/MMBtu | FALSE | L | Annual | Rate | lb/MWh | 2.6395 | 2.6395 | 2.6395 | 2.6395 | 2.6395 | 2.6395 | 2.6395 | 2.6395
BART NOX Annual- Hunter 3- v6.17 | 65 | 7177 | Rate Constraint in lbs/MMBtu | FALSE | L | Annual | Constraint Shadow Price | US2019$/Ton | 0 | 0 | 0 | 0 | 0 | 0 | 0 | 0
BART NOX Annual- Huntington 1- v5.16 | 66 | 7178 | Rate Constraint in lbs/MMBtu | FALSE | L | Annual | Seasons Included | Seasons | Winter, WintShld, Summer | Winter, WintShld, Summer | Winter, WintShld, Summer | Winter, WintShld, Summer | Winter, WintShld, Summer | Winter, WintShld, Summer | Winter, WintShld, Summer | Winter, WintShld, Summer
BART NOX Annual- Huntington 1- v5.16 | 66 | 7178 | Rate Constraint in lbs/MMBtu | FALSE | L | Annual | Standard NOX | lb/MMBtu | 0.26 | 0.26 | 0.26 | 0.26 | 0.26 | 0.26 | 0.26 | 0.26
BART NOX Annual- Huntington 1- v5.16 | 66 | 7178 | Rate Constraint in lbs/MMBtu | FALSE | L | Annual | Emissions at Affected Plants NOX | Thousand Tons | 3.2933 | 3.2933 | 2.2853 | 2.8399 | 3.2933 | 3.2933 | 2.7392 | 2.589
BART NOX Annual- Huntington 1- v5.16 | 66 | 7178 | Rate Constraint in lbs/MMBtu | FALSE | L | Annual | Allowances Purchased NOX | Thousand Tons | 0 | 0 | 0 | 0 | 0 | 0 | 0 | 0
BART NOX Annual- Huntington 1- v5.16 | 66 | 7178 | Rate Constraint in lbs/MMBtu | FALSE | L | Annual | Allowances Sold NOX | Thousand Tons | 0 | 0 | 0 | 0 | 0 | 0 | 0 | 0
BART NOX Annual- Huntington 1- v5.16 | 66 | 7178 | Rate Constraint in lbs/MMBtu | FALSE | L | Annual | Allowances Banked | Thousand Tons | 0 | 0 | 0 | 0 | 0 | 0 | 0 | 0
BART NOX Annual- Huntington 1- v5.16 | 66 | 7178 | Rate Constraint in lbs/MMBtu | FALSE | L | Annual | Allowances Withdrawn (1:1) | Thousand Tons | 0 | 0 | 0 | 0 | 0 | 0 | 0 | 0
BART NOX Annual- Huntington 1- v5.16 | 66 | 7178 | Rate Constraint in lbs/MMBtu | FALSE | L | Annual | Allowances Withdrawn (n:1) | Thousand Tons | 0 | 0 | 0 | 0 | 0 | 0 | 0 | 0
BART NOX Annual- Huntington 1- v5.16 | 66 | 7178 | Rate Constraint in lbs/MMBtu | FALSE | L | Annual | Net Emissions Allowance Position | Thousand Tons | 3.2933 | 3.2933 | 2.2853 | 2.8399 | 3.2933 | 3.2933 | 2.7392 | 2.589
BART NOX Annual- Huntington 1- v5.16 | 66 | 7178 | Rate Constraint in lbs/MMBtu | FALSE | L | Annual | Fuel Consumed | TBtu | 32.7173 | 32.7173 | 22.7032 | 28.2128 | 32.7173 | 32.7173 | 27.212 | 25.7204
BART NOX Annual- Huntington 1- v5.16 | 66 | 7178 | Rate Constraint in lbs/MMBtu | FALSE | L | Annual | Rate | lb/MMBtu | 0.20132 | 0.20132 | 0.20132 | 0.20132 | 0.20132 | 0.20132 | 0.20132 | 0.20132
BART NOX Annual- Huntington 1- v5.16 | 66 | 7178 | Rate Constraint in lbs/MMBtu | FALSE | L | Annual | Generation | TWh | 3.1817 | 3.1817 | 2.2078 | 2.7436 | 3.1817 | 3.1817 | 2.6463 | 2.5013
BART NOX Annual- Huntington 1- v5.16 | 66 | 7178 | Rate Constraint in lbs/MMBtu | FALSE | L | Annual | Qualifying Generation | TWh | 3.1817 | 3.1817 | 2.2078 | 2.7436 | 3.1817 | 3.1817 | 2.6463 | 2.5013
BART NOX Annual- Huntington 1- v5.16 | 66 | 7178 | Rate Constraint in lbs/MMBtu | FALSE | L | Annual | Rate | lb/MWh | 2.0702 | 2.0702 | 2.0702 | 2.0702 | 2.0702 | 2.0702 | 2.0702 | 2.0702
BART NOX Annual- Huntington 1- v5.16 | 66 | 7178 | Rate Constraint in lbs/MMBtu | FALSE | L | Annual | Constraint Shadow Price | US2019$/Ton | 0 | 0 | 0 | 0 | 0 | 0 | 0 | 0
BART NOX Annual- Huntington 2- v5.16 | 67 | 7179 | Rate Constraint in lbs/MMBtu | FALSE | L | Annual | Seasons Included | Seasons | Winter, WintShld, Summer | Winter, WintShld, Summer | Winter, WintShld, Summer | Winter, WintShld, Summer | Winter, WintShld, Summer | Winter, WintShld, Summer | Winter, WintShld, Summer | Winter, WintShld, Summer
BART NOX Annual- Huntington 2- v5.16 | 67 | 7179 | Rate Constraint in lbs/MMBtu | FALSE | L | Annual | Standard NOX | lb/MMBtu | 0.26 | 0.26 | 0.26 | 0.26 | 0.26 | 0.26 | 0.26 | 0.26
BART NOX Annual- Huntington 2- v5.16 | 67 | 7179 | Rate Constraint in lbs/MMBtu | FALSE | L | Annual | Emissions at Affected Plants NOX | Thousand Tons | 1.1101 | 0.74948 | 1.7654 | 1.7654 | 3.1712 | 3.1712 | 2.6376 | 2.1553
BART NOX Annual- Huntington 2- v5.16 | 67 | 7179 | Rate Constraint in lbs/MMBtu | FALSE | L | Annual | Allowances Purchased NOX | Thousand Tons | 0 | 0 | 0 | 0 | 0 | 0 | 0 | 0
BART NOX Annual- Huntington 2- v5.16 | 67 | 7179 | Rate Constraint in lbs/MMBtu | FALSE | L | Annual | Allowances Sold NOX | Thousand Tons | 0 | 0 | 0 | 0 | 0 | 0 | 0 | 0
BART NOX Annual- Huntington 2- v5.16 | 67 | 7179 | Rate Constraint in lbs/MMBtu | FALSE | L | Annual | Allowances Banked | Thousand Tons | 0 | 0 | 0 | 0 | 0 | 0 | 0 | 0
BART NOX Annual- Huntington 2- v5.16 | 67 | 7179 | Rate Constraint in lbs/MMBtu | FALSE | L | Annual | Allowances Withdrawn (1:1) | Thousand Tons | 0 | 0 | 0 | 0 | 0 | 0 | 0 | 0
BART NOX Annual- Huntington 2- v5.16 | 67 | 7179 | Rate Constraint in lbs/MMBtu | FALSE | L | Annual | Allowances Withdrawn (n:1) | Thousand Tons | 0 | 0 | 0 | 0 | 0 | 0 | 0 | 0
BART NOX Annual- Huntington 2- v5.16 | 67 | 7179 | Rate Constraint in lbs/MMBtu | FALSE | L | Annual | Net Emissions Allowance Position | Thousand Tons | 1.1101 | 0.74948 | 1.7654 | 1.7654 | 3.1712 | 3.1712 | 2.6376 | 2.1553
BART NOX Annual- Huntington 2- v5.16 | 67 | 7179 | Rate Constraint in lbs/MMBtu | FALSE | L | Annual | Fuel Consumed | TBtu | 11.2744 | 7.6117 | 17.9297 | 17.9297 | 32.2068 | 32.2068 | 26.7874 | 21.8888
BART NOX Annual- Huntington 2- v5.16 | 67 | 7179 | Rate Constraint in lbs/MMBtu | FALSE | L | Annual | Rate | lb/MMBtu | 0.19693 | 0.19693 | 0.19693 | 0.19693 | 0.19693 | 0.19693 | 0.19693 | 0.19693
BART NOX Annual- Huntington 2- v5.16 | 67 | 7179 | Rate Constraint in lbs/MMBtu | FALSE | L | Annual | Generation | TWh | 1.092 | 0.73721 | 1.7365 | 1.7365 | 3.1193 | 3.1193 | 2.5944 | 2.12
BART NOX Annual- Huntington 2- v5.16 | 67 | 7179 | Rate Constraint in lbs/MMBtu | FALSE | L | Annual | Qualifying Generation | TWh | 1.092 | 0.73721 | 1.7365 | 1.7365 | 3.1193 | 3.1193 | 2.5944 | 2.12
BART NOX Annual- Huntington 2- v5.16 | 67 | 7179 | Rate Constraint in lbs/MMBtu | FALSE | L | Annual | Rate | lb/MWh | 2.0333 | 2.0333 | 2.0333 | 2.0333 | 2.0333 | 2.0333 | 2.0333 | 2.0333
BART NOX Annual- Huntington 2- v5.16 | 67 | 7179 | Rate Constraint in lbs/MMBtu | FALSE | L | Annual | Constraint Shadow Price | US2019$/Ton | 0 | 0 | 0 | 0 | 0 | 0 | 0 | 0
BART NOX Annual- Northport 1- v5.16 | 68 | 7187 | Rate Constraint in lbs/MMBtu | FALSE | L | Annual | Seasons Included | Seasons | Winter, WintShld, Summer | Winter, WintShld, Summer | Winter, WintShld, Summer | Winter, WintShld, Summer | Winter, WintShld, Summer | Winter, WintShld, Summer | Winter, WintShld, Summer | Winter, WintShld, Summer
BART NOX Annual- Northport 1- v5.16 | 68 | 7187 | Rate Constraint in lbs/MMBtu | FALSE | L | Annual | Standard NOX | lb/MMBtu | 0.1 | 0.1 | 0.1 | 0.1 | 0.1 | 0.1 | 0.1 | 0.1
BART NOX Annual- Northport 1- v5.16 | 68 | 7187 | Rate Constraint in lbs/MMBtu | FALSE | L | Annual | Emissions at Affected Plants NOX | Thousand Tons | 0.14046 | 0.11229 | 0 | 0 | 0 | 0 | 0 | 0
BART NOX Annual- Northport 1- v5.16 | 68 | 7187 | Rate Constraint in lbs/MMBtu | FALSE | L | Annual | Allowances Purchased NOX | Thousand Tons | 0 | 0 | 0 | 0 | 0 | 0 | 0 | 0
BART NOX Annual- Northport 1- v5.16 | 68 | 7187 | Rate Constraint in lbs/MMBtu | FALSE | L | Annual | Allowances Sold NOX | Thousand Tons | 0 | 0 | 0 | 0 | 0 | 0 | 0 | 0
BART NOX Annual- Northport 1- v5.16 | 68 | 7187 | Rate Constraint in lbs/MMBtu | FALSE | L | Annual | Allowances Banked | Thousand Tons | 0 | 0 | 0 | 0 | 0 | 0 | 0 | 0
BART NOX Annual- Northport 1- v5.16 | 68 | 7187 | Rate Constraint in lbs/MMBtu | FALSE | L | Annual | Allowances Withdrawn (1:1) | Thousand Tons | 0 | 0 | 0 | 0 | 0 | 0 | 0 | 0
BART NOX Annual- Northport 1- v5.16 | 68 | 7187 | Rate Constraint in lbs/MMBtu | FALSE | L | Annual | Allowances Withdrawn (n:1) | Thousand Tons | 0 | 0 | 0 | 0 | 0 | 0 | 0 | 0
BART NOX Annual- Northport 1- v5.16 | 68 | 7187 | Rate Constraint in lbs/MMBtu | FALSE | L | Annual | Net Emissions Allowance Position | Thousand Tons | 0.14046 | 0.11229 | 0 | 0 | 0 | 0 | 0 | 0
BART NOX Annual- Northport 1- v5.16 | 68 | 7187 | Rate Constraint in lbs/MMBtu | FALSE | L | Annual | Fuel Consumed | TBtu | 4.3541 | 3.4808 | 0 | 0 | 0 | 0 | 0 | 0
BART NOX Annual- Northport 1- v5.16 | 68 | 7187 | Rate Constraint in lbs/MMBtu | FALSE | L | Annual | Rate | lb/MMBtu | 0.06452 | 0.06452 | 0 | 0 | 0 | 0 | 0 | 0
BART NOX Annual- Northport 1- v5.16 | 68 | 7187 | Rate Constraint in lbs/MMBtu | FALSE | L | Annual | Generation | TWh | 0.40567 | 0.3243 | 0 | 0 | 0 | 0 | 0 | 0
BART NOX Annual- Northport 1- v5.16 | 68 | 7187 | Rate Constraint in lbs/MMBtu | FALSE | L | Annual | Qualifying Generation | TWh | 0.40567 | 0.3243 | 0 | 0 | 0 | 0 | 0 | 0
BART NOX Annual- Northport 1- v5.16 | 68 | 7187 | Rate Constraint in lbs/MMBtu | FALSE | L | Annual | Rate | lb/MWh | 0.69249 | 0.69249 | 0 | 0 | 0 | 0 | 0 | 0
BART NOX Annual- Northport 1- v5.16 | 68 | 7187 | Rate Constraint in lbs/MMBtu | FALSE | L | Annual | Constraint Shadow Price | US2019$/Ton | 0 | 0 | 0 | 0 | 0 | 0 | 0 | 0
BART NOX Annual- Northport 2- v5.16 | 69 | 7188 | Rate Constraint in lbs/MMBtu | FALSE | L | Annual | Seasons Included | Seasons | Winter, WintShld, Summer | Winter, WintShld, Summer | Winter, WintShld, Summer | Winter, WintShld, Summer | Winter, WintShld, Summer | Winter, WintShld, Summer | Winter, WintShld, Summer | Winter, WintShld, Summer
BART NOX Annual- Northport 2- v5.16 | 69 | 7188 | Rate Constraint in lbs/MMBtu | FALSE | L | Annual | Standard NOX | lb/MMBtu | 0.1 | 0.1 | 0.1 | 0.1 | 0.1 | 0.1 | 0.1 | 0.1
BART NOX Annual- Northport 2- v5.16 | 69 | 7188 | Rate Constraint in lbs/MMBtu | FALSE | L | Annual | Emissions at Affected Plants NOX | Thousand Tons | 0.13401 | 0.10713 | 0.073517 | 0 | 0 | 0 | 0 | 0
BART NOX Annual- Northport 2- v5.16 | 69 | 7188 | Rate Constraint in lbs/MMBtu | FALSE | L | Annual | Allowances Purchased NOX | Thousand Tons | 0 | 0 | 0 | 0 | 0 | 0 | 0 | 0
BART NOX Annual- Northport 2- v5.16 | 69 | 7188 | Rate Constraint in lbs/MMBtu | FALSE | L | Annual | Allowances Sold NOX | Thousand Tons | 0 | 0 | 0 | 0 | 0 | 0 | 0 | 0
BART NOX Annual- Northport 2- v5.16 | 69 | 7188 | Rate Constraint in lbs/MMBtu | FALSE | L | Annual | Allowances Banked | Thousand Tons | 0 | 0 | 0 | 0 | 0 | 0 | 0 | 0
BART NOX Annual- Northport 2- v5.16 | 69 | 7188 | Rate Constraint in lbs/MMBtu | FALSE | L | Annual | Allowances Withdrawn (1:1) | Thousand Tons | 0 | 0 | 0 | 0 | 0 | 0 | 0 | 0
BART NOX Annual- Northport 2- v5.16 | 69 | 7188 | Rate Constraint in lbs/MMBtu | FALSE | L | Annual | Allowances Withdrawn (n:1) | Thousand Tons | 0 | 0 | 0 | 0 | 0 | 0 | 0 | 0
BART NOX Annual- Northport 2- v5.16 | 69 | 7188 | Rate Constraint in lbs/MMBtu | FALSE | L | Annual | Net Emissions Allowance Position | Thousand Tons | 0.13401 | 0.10713 | 0.073517 | 0 | 0 | 0 | 0 | 0
BART NOX Annual- Northport 2- v5.16 | 69 | 7188 | Rate Constraint in lbs/MMBtu | FALSE | L | Annual | Fuel Consumed | TBtu | 4.3679 | 3.4918 | 2.3962 | 0 | 0 | 0 | 0 | 0
BART NOX Annual- Northport 2- v5.16 | 69 | 7188 | Rate Constraint in lbs/MMBtu | FALSE | L | Annual | Rate | lb/MMBtu | 0.06136 | 0.06136 | 0.06136 | 0 | 0 | 0 | 0 | 0
BART NOX Annual- Northport 2- v5.16 | 69 | 7188 | Rate Constraint in lbs/MMBtu | FALSE | L | Annual | Generation | TWh | 0.40466 | 0.32349 | 0.222 | 0 | 0 | 0 | 0 | 0
BART NOX Annual- Northport 2- v5.16 | 69 | 7188 | Rate Constraint in lbs/MMBtu | FALSE | L | Annual | Qualifying Generation | TWh | 0.40466 | 0.32349 | 0.222 | 0 | 0 | 0 | 0 | 0
BART NOX Annual- Northport 2- v5.16 | 69 | 7188 | Rate Constraint in lbs/MMBtu | FALSE | L | Annual | Rate | lb/MWh | 0.66232 | 0.66232 | 0.66232 | 0 | 0 | 0 | 0 | 0
BART NOX Annual- Northport 2- v5.16 | 69 | 7188 | Rate Constraint in lbs/MMBtu | FALSE | L | Annual | Constraint Shadow Price | US2019$/Ton | 0 | 0 | 0 | 0 | 0 | 0 | 0 | 0
BART NOX Annual- Northport 3- v5.16 | 70 | 7189 | Rate Constraint in lbs/MMBtu | FALSE | L | Annual | Seasons Included | Seasons | Winter, WintShld, Summer | Winter, WintShld, Summer | Winter, WintShld, Summer | Winter, WintShld, Summer | Winter, WintShld, Summer | Winter, WintShld, Summer | Winter, WintShld, Summer | Winter, WintShld, Summer
BART NOX Annual- Northport 3- v5.16 | 70 | 7189 | Rate Constraint in lbs/MMBtu | FALSE | L | Annual | Standard NOX | lb/MMBtu | 0.1 | 0.1 | 0.1 | 0.1 | 0.1 | 0.1 | 0.1 | 0.1
BART NOX Annual- Northport 3- v5.16 | 70 | 7189 | Rate Constraint in lbs/MMBtu | FALSE | L | Annual | Emissions at Affected Plants NOX | Thousand Tons | 0.13601 | 0.13323 | 0.11676 | 0.0039721 | 0 | 0 | 0 | 0
BART NOX Annual- Northport 3- v5.16 | 70 | 7189 | Rate Constraint in lbs/MMBtu | FALSE | L | Annual | Allowances Purchased NOX | Thousand Tons | 0 | 0 | 0 | 0 | 0 | 0 | 0 | 0
BART NOX Annual- Northport 3- v5.16 | 70 | 7189 | Rate Constraint in lbs/MMBtu | FALSE | L | Annual | Allowances Sold NOX | Thousand Tons | 0 | 0 | 0 | 0 | 0 | 0 | 0 | 0
BART NOX Annual- Northport 3- v5.16 | 70 | 7189 | Rate Constraint in lbs/MMBtu | FALSE | L | Annual | Allowances Banked | Thousand Tons | 0 | 0 | 0 | 0 | 0 | 0 | 0 | 0
BART NOX Annual- Northport 3- v5.16 | 70 | 7189 | Rate Constraint in lbs/MMBtu | FALSE | L | Annual | Allowances Withdrawn (1:1) | Thousand Tons | 0 | 0 | 0 | 0 | 0 | 0 | 0 | 0
BART NOX Annual- Northport 3- v5.16 | 70 | 7189 | Rate Constraint in lbs/MMBtu | FALSE | L | Annual | Allowances Withdrawn (n:1) | Thousand Tons | 0 | 0 | 0 | 0 | 0 | 0 | 0 | 0
BART NOX Annual- Northport 3- v5.16 | 70 | 7189 | Rate Constraint in lbs/MMBtu | FALSE | L | Annual | Net Emissions Allowance Position | Thousand Tons | 0.13601 | 0.13323 | 0.11676 | 0.0039721 | 0 | 0 | 0 | 0
BART NOX Annual- Northport 3- v5.16 | 70 | 7189 | Rate Constraint in lbs/MMBtu | FALSE | L | Annual | Fuel Consumed | TBtu | 4.2349 | 4.1487 | 3.6356 | 0.12368 | 0 | 0 | 0 | 0
BART NOX Annual- Northport 3- v5.16 | 70 | 7189 | Rate Constraint in lbs/MMBtu | FALSE | L | Annual | Rate | lb/MMBtu | 0.06423 | 0.06423 | 0.06423 | 0.06423 | 0 | 0 | 0 | 0
BART NOX Annual- Northport 3- v5.16 | 70 | 7189 | Rate Constraint in lbs/MMBtu | FALSE | L | Annual | Generation | TWh | 0.39553 | 0.38747 | 0.33956 | 0.011552 | 0 | 0 | 0 | 0
BART NOX Annual- Northport 3- v5.16 | 70 | 7189 | Rate Constraint in lbs/MMBtu | FALSE | L | Annual | Qualifying Generation | TWh | 0.39553 | 0.38747 | 0.33956 | 0.011552 | 0 | 0 | 0 | 0
BART NOX Annual- Northport 3- v5.16 | 70 | 7189 | Rate Constraint in lbs/MMBtu | FALSE | L | Annual | Rate | lb/MWh | 0.68771 | 0.68771 | 0.68771 | 0.68771 | 0 | 0 | 0 | 0
BART NOX Annual- Northport 3- v5.16 | 70 | 7189 | Rate Constraint in lbs/MMBtu | FALSE | L | Annual | Constraint Shadow Price | US2019$/Ton | 0 | 0 | 0 | 0 | 0 | 0 | 0 | 0
BART NOX Annual- Northport 4- v5.16 | 71 | 7190 | Rate Constraint in lbs/MMBtu | FALSE | L | Annual | Seasons Included | Seasons | Winter, WintShld, Summer | Winter, WintShld, Summer | Winter, WintShld, Summer | Winter, WintShld, Summer | Winter, WintShld, Summer | Winter, WintShld, Summer | Winter, WintShld, Summer | Winter, WintShld, Summer
BART NOX Annual- Northport 4- v5.16 | 71 | 7190 | Rate Constraint in lbs/MMBtu | FALSE | L | Annual | Standard NOX | lb/MMBtu | 0.1 | 0.1 | 0.1 | 0.1 | 0.1 | 0.1 | 0.1 | 0.1
BART NOX Annual- Northport 4- v5.16 | 71 | 7190 | Rate Constraint in lbs/MMBtu | FALSE | L | Annual | Emissions at Affected Plants NOX | Thousand Tons | 0.25579 | 0.25881 | 0.21173 | 0.22797 | 0 | 0 | 0 | 0
BART NOX Annual- Northport 4- v5.16 | 71 | 7190 | Rate Constraint in lbs/MMBtu | FALSE | L | Annual | Allowances Purchased NOX | Thousand Tons | 0 | 0 | 0 | 0 | 0 | 0 | 0 | 0
BART NOX Annual- Northport 4- v5.16 | 71 | 7190 | Rate Constraint in lbs/MMBtu | FALSE | L | Annual | Allowances Sold NOX | Thousand Tons | 0 | 0 | 0 | 0 | 0 | 0 | 0 | 0
BART NOX Annual- Northport 4- v5.16 | 71 | 7190 | Rate Constraint in lbs/MMBtu | FALSE | L | Annual | Allowances Banked | Thousand Tons | 0 | 0 | 0 | 0 | 0 | 0 | 0 | 0
BART NOX Annual- Northport 4- v5.16 | 71 | 7190 | Rate Constraint in lbs/MMBtu | FALSE | L | Annual | Allowances Withdrawn (1:1) | Thousand Tons | 0 | 0 | 0 | 0 | 0 | 0 | 0 | 0
BART NOX Annual- Northport 4- v5.16 | 71 | 7190 | Rate Constraint in lbs/MMBtu | FALSE | L | Annual | Allowances Withdrawn (n:1) | Thousand Tons | 0 | 0 | 0 | 0 | 0 | 0 | 0 | 0
BART NOX Annual- Northport 4- v5.16 | 71 | 7190 | Rate Constraint in lbs/MMBtu | FALSE | L | Annual | Net Emissions Allowance Position | Thousand Tons | 0.25579 | 0.25881 | 0.21173 | 0.22797 | 0 | 0 | 0 | 0
BART NOX Annual- Northport 4- v5.16 | 71 | 7190 | Rate Constraint in lbs/MMBtu | FALSE | L | Annual | Fuel Consumed | TBtu | 10.2789 | 10.4003 | 8.5085 | 9.161 | 0 | 0 | 0 | 0
BART NOX Annual- Northport 4- v5.16 | 71 | 7190 | Rate Constraint in lbs/MMBtu | FALSE | L | Annual | Rate | lb/MMBtu | 0.04977 | 0.04977 | 0.04977 | 0.04977 | 0 | 0 | 0 | 0
BART NOX Annual- Northport 4- v5.16 | 71 | 7190 | Rate Constraint in lbs/MMBtu | FALSE | L | Annual | Generation | TWh | 0.96925 | 0.98069 | 0.80231 | 0.86384 | 0 | 0 | 0 | 0
BART NOX Annual- Northport 4- v5.16 | 71 | 7190 | Rate Constraint in lbs/MMBtu | FALSE | L | Annual | Qualifying Generation | TWh | 0.96925 | 0.98069 | 0.80231 | 0.86384 | 0 | 0 | 0 | 0
BART NOX Annual- Northport 4- v5.16 | 71 | 7190 | Rate Constraint in lbs/MMBtu | FALSE | L | Annual | Rate | lb/MWh | 0.52781 | 0.52781 | 0.52781 | 0.52781 | 0 | 0 | 0 | 0
BART NOX Annual- Northport 4- v5.16 | 71 | 7190 | Rate Constraint in lbs/MMBtu | FALSE | L | Annual | Constraint Shadow Price | US2019$/Ton | 0 | 0 | 0 | 0 | 0 | 0 | 0 | 0
BART NOX Annual- Ravenswood 1- v5.16 | 72 | 7183 | Rate Constraint in lbs/MMBtu | FALSE | L | Annual | Seasons Included | Seasons | Winter, WintShld, Summer | Winter, WintShld, Summer | Winter, WintShld, Summer | Winter, WintShld, Summer | Winter, WintShld, Summer | Winter, WintShld, Summer | Winter, WintShld, Summer | Winter, WintShld, Summer
BART NOX Annual- Ravenswood 1- v5.16 | 72 | 7183 | Rate Constraint in lbs/MMBtu | FALSE | L | Annual | Standard NOX | lb/MMBtu | 0.15 | 0.15 | 0.15 | 0.15 | 0.15 | 0.15 | 0.15 | 0.15
BART NOX Annual- Ravenswood 1- v5.16 | 72 | 7183 | Rate Constraint in lbs/MMBtu | FALSE | L | Annual | Emissions at Affected Plants NOX | Thousand Tons | 0.23143 | 0.23143 | 0.21878 | 0.13791 | 0 | 0 | 0 | 0
BART NOX Annual- Ravenswood 1- v5.16 | 72 | 7183 | Rate Constraint in lbs/MMBtu | FALSE | L | Annual | Allowances Purchased NOX | Thousand Tons | 0 | 0 | 0 | 0 | 0 | 0 | 0 | 0
BART NOX Annual- Ravenswood 1- v5.16 | 72 | 7183 | Rate Constraint in lbs/MMBtu | FALSE | L | Annual | Allowances Sold NOX | Thousand Tons | 0 | 0 | 0 | 0 | 0 | 0 | 0 | 0
BART NOX Annual- Ravenswood 1- v5.16 | 72 | 7183 | Rate Constraint in lbs/MMBtu | FALSE | L | Annual | Allowances Banked | Thousand Tons | 0 | 0 | 0 | 0 | 0 | 0 | 0 | 0
BART NOX Annual- Ravenswood 1- v5.16 | 72 | 7183 | Rate Constraint in lbs/MMBtu | FALSE | L | Annual | Allowances Withdrawn (1:1) | Thousand Tons | 0 | 0 | 0 | 0 | 0 | 0 | 0 | 0
BART NOX Annual- Ravenswood 1- v5.16 | 72 | 7183 | Rate Constraint in lbs/MMBtu | FALSE | L | Annual | Allowances Withdrawn (n:1) | Thousand Tons | 0 | 0 | 0 | 0 | 0 | 0 | 0 | 0
BART NOX Annual- Ravenswood 1- v5.16 | 72 | 7183 | Rate Constraint in lbs/MMBtu | FALSE | L | Annual | Net Emissions Allowance Position | Thousand Tons | 0.23143 | 0.23143 | 0.21878 | 0.13791 | 0 | 0 | 0 | 0
BART NOX Annual- Ravenswood 1- v5.16 | 72 | 7183 | Rate Constraint in lbs/MMBtu | FALSE | L | Annual | Fuel Consumed | TBtu | 7.2086 | 7.2086 | 6.8147 | 4.2957 | 0 | 0 | 0 | 0
BART NOX Annual- Ravenswood 1- v5.16 | 72 | 7183 | Rate Constraint in lbs/MMBtu | FALSE | L | Annual | Rate | lb/MMBtu | 0.06421 | 0.06421 | 0.06421 | 0.06421 | 0 | 0 | 0 | 0
BART NOX Annual- Ravenswood 1- v5.16 | 72 | 7183 | Rate Constraint in lbs/MMBtu | FALSE | L | Annual | Generation | TWh | 0.65443 | 0.65443 | 0.61867 | 0.38998 | 0 | 0 | 0 | 0
BART NOX Annual- Ravenswood 1- v5.16 | 72 | 7183 | Rate Constraint in lbs/MMBtu | FALSE | L | Annual | Qualifying Generation | TWh | 0.65443 | 0.65443 | 0.61867 | 0.38998 | 0 | 0 | 0 | 0
BART NOX Annual- Ravenswood 1- v5.16 | 72 | 7183 | Rate Constraint in lbs/MMBtu | FALSE | L | Annual | Rate | lb/MWh | 0.70727 | 0.70727 | 0.70727 | 0.70727 | 0 | 0 | 0 | 0
BART NOX Annual- Ravenswood 1- v5.16 | 72 | 7183 | Rate Constraint in lbs/MMBtu | FALSE | L | Annual | Constraint Shadow Price | US2019$/Ton | 0 | 0 | 0 | 0 | 0 | 0 | 0 | 0
BART NOX Annual- Ravenswood 2- v5.16 | 73 | 7184 | Rate Constraint in lbs/MMBtu | FALSE | L | Annual | Seasons Included | Seasons | Winter, WintShld, Summer | Winter, WintShld, Summer | Winter, WintShld, Summer | Winter, WintShld, Summer | Winter, WintShld, Summer | Winter, WintShld, Summer | Winter, WintShld, Summer | Winter, WintShld, Summer
BART NOX Annual- Ravenswood 2- v5.16 | 73 | 7184 | Rate Constraint in lbs/MMBtu | FALSE | L | Annual | Standard NOX | lb/MMBtu | 0.15 | 0.15 | 0.15 | 0.15 | 0.15 | 0.15 | 0.15 | 0.15
BART NOX Annual- Ravenswood 2- v5.16 | 73 | 7184 | Rate Constraint in lbs/MMBtu | FALSE | L | Annual | Emissions at Affected Plants NOX | Thousand Tons | 0.086849 | 0 | 0 | 0 | 0 | 0 | 0 | 0
BART NOX Annual- Ravenswood 2- v5.16 | 73 | 7184 | Rate Constraint in lbs/MMBtu | FALSE | L | Annual | Allowances Purchased NOX | Thousand Tons | 0 | 0 | 0 | 0 | 0 | 0 | 0 | 0
BART NOX Annual- Ravenswood 2- v5.16 | 73 | 7184 | Rate Constraint in lbs/MMBtu | FALSE | L | Annual | Allowances Sold NOX | Thousand Tons | 0 | 0 | 0 | 0 | 0 | 0 | 0 | 0
BART NOX Annual- Ravenswood 2- v5.16 | 73 | 7184 | Rate Constraint in lbs/MMBtu | FALSE | L | Annual | Allowances Banked | Thousand Tons | 0 | 0 | 0 | 0 | 0 | 0 | 0 | 0
BART NOX Annual- Ravenswood 2- v5.16 | 73 | 7184 | Rate Constraint in lbs/MMBtu | FALSE | L | Annual | Allowances Withdrawn (1:1) | Thousand Tons | 0 | 0 | 0 | 0 | 0 | 0 | 0 | 0
BART NOX Annual- Ravenswood 2- v5.16 | 73 | 7184 | Rate Constraint in lbs/MMBtu | FALSE | L | Annual | Allowances Withdrawn (n:1) | Thousand Tons | 0 | 0 | 0 | 0 | 0 | 0 | 0 | 0
BART NOX Annual- Ravenswood 2- v5.16 | 73 | 7184 | Rate Constraint in lbs/MMBtu | FALSE | L | Annual | Net Emissions Allowance Position | Thousand Tons | 0.086849 | 0 | 0 | 0 | 0 | 0 | 0 | 0
BART NOX Annual- Ravenswood 2- v5.16 | 73 | 7184 | Rate Constraint in lbs/MMBtu | FALSE | L | Annual | Fuel Consumed | TBtu | 2.584 | 0 | 0 | 0 | 0 | 0 | 0 | 0
BART NOX Annual- Ravenswood 2- v5.16 | 73 | 7184 | Rate Constraint in lbs/MMBtu | FALSE | L | Annual | Rate | lb/MMBtu | 0.06722 | 0 | 0 | 0 | 0 | 0 | 0 | 0
BART NOX Annual- Ravenswood 2- v5.16 | 73 | 7184 | Rate Constraint in lbs/MMBtu | FALSE | L | Annual | Generation | TWh | 0.23421 | 0 | 0 | 0 | 0 | 0 | 0 | 0
BART NOX Annual- Ravenswood 2- v5.16 | 73 | 7184 | Rate Constraint in lbs/MMBtu | FALSE | L | Annual | Qualifying Generation | TWh | 0.23421 | 0 | 0 | 0 | 0 | 0 | 0 | 0
BART NOX Annual- Ravenswood 2- v5.16 | 73 | 7184 | Rate Constraint in lbs/MMBtu | FALSE | L | Annual | Rate | lb/MWh | 0.74164 | 0 | 0 | 0 | 0 | 0 | 0 | 0
BART NOX Annual- Ravenswood 2- v5.16 | 73 | 7184 | Rate Constraint in lbs/MMBtu | FALSE | L | Annual | Constraint Shadow Price | US2019$/Ton | 0 | 0 | 0 | 0 | 0 | 0 | 0 | 0
BART NOX Annual- Ravenswood 3- v5.16 | 74 | 7185 | Rate Constraint in lbs/MMBtu | FALSE | L | Annual | Seasons Included | Seasons | Winter, WintShld, Summer | Winter, WintShld, Summer | Winter, WintShld, Summer | Winter, WintShld, Summer | Winter, WintShld, Summer | Winter, WintShld, Summer | Winter, WintShld, Summer | Winter, WintShld, Summer
BART NOX Annual- Ravenswood 3- v5.16 | 74 | 7185 | Rate Constraint in lbs/MMBtu | FALSE | L | Annual | Standard NOX | lb/MMBtu | 0.15 | 0.15 | 0.15 | 0.15 | 0.15 | 0.15 | 0.15 | 0.15
BART NOX Annual- Ravenswood 3- v5.16 | 74 | 7185 | Rate Constraint in lbs/MMBtu | FALSE | L | Annual | Emissions at Affected Plants NOX | Thousand Tons | 0.38924 | 0.3483 | 0.092984 | 0 | 0 | 0 | 0 | 0
BART NOX Annual- Ravenswood 3- v5.16 | 74 | 7185 | Rate Constraint in lbs/MMBtu | FALSE | L | Annual | Allowances Purchased NOX | Thousand Tons | 0 | 0 | 0 | 0 | 0 | 0 | 0 | 0
BART NOX Annual- Ravenswood 3- v5.16 | 74 | 7185 | Rate Constraint in lbs/MMBtu | FALSE | L | Annual | Allowances Sold NOX | Thousand Tons | 0 | 0 | 0 | 0 | 0 | 0 | 0 | 0
BART NOX Annual- Ravenswood 3- v5.16 | 74 | 7185 | Rate Constraint in lbs/MMBtu | FALSE | L | Annual | Allowances Banked | Thousand Tons | 0 | 0 | 0 | 0 | 0 | 0 | 0 | 0
BART NOX Annual- Ravenswood 3- v5.16 | 74 | 7185 | Rate Constraint in lbs/MMBtu | FALSE | L | Annual | Allowances Withdrawn (1:1) | Thousand Tons | 0 | 0 | 0 | 0 | 0 | 0 | 0 | 0
BART NOX Annual- Ravenswood 3- v5.16 | 74 | 7185 | Rate Constraint in lbs/MMBtu | FALSE | L | Annual | Allowances Withdrawn (n:1) | Thousand Tons | 0 | 0 | 0 | 0 | 0 | 0 | 0 | 0
BART NOX Annual- Ravenswood 3- v5.16 | 74 | 7185 | Rate Constraint in lbs/MMBtu | FALSE | L | Annual | Net Emissions Allowance Position | Thousand Tons | 0.38924 | 0.3483 | 0.092984 | 0 | 0 | 0 | 0 | 0
BART NOX Annual- Ravenswood 3- v5.16 | 74 | 7185 | Rate Constraint in lbs/MMBtu | FALSE | L | Annual | Fuel Consumed | TBtu | 11.1038 | 9.9358 | 2.6525 | 0 | 0 | 0 | 0 | 0
BART NOX Annual- Ravenswood 3- v5.16 | 74 | 7185 | Rate Constraint in lbs/MMBtu | FALSE | L | Annual | Rate | lb/MMBtu | 0.07011 | 0.07011 | 0.07011 | 0 | 0 | 0 | 0 | 0
BART NOX Annual- Ravenswood 3- v5.16 | 74 | 7185 | Rate Constraint in lbs/MMBtu | FALSE | L | Annual | Generation | TWh | 1.0066 | 0.90071 | 0.24046 | 0 | 0 | 0 | 0 | 0
BART NOX Annual- Ravenswood 3- v5.16 | 74 | 7185 | Rate Constraint in lbs/MMBtu | FALSE | L | Annual | Qualifying Generation | TWh | 1.0066 | 0.90071 | 0.24046 | 0 | 0 | 0 | 0 | 0
BART NOX Annual- Ravenswood 3- v5.16 | 74 | 7185 | Rate Constraint in lbs/MMBtu | FALSE | L | Annual | Rate | lb/MWh | 0.77338 | 0.77338 | 0.77338 | 0 | 0 | 0 | 0 | 0
BART NOX Annual- Ravenswood 3- v5.16 | 74 | 7185 | Rate Constraint in lbs/MMBtu | FALSE | L | Annual | Constraint Shadow Price | US2019$/Ton | 0 | 0 | 0 | 0 | 0 | 0 | 0 | 0
BART NOX Annual- Transalta Centralia 1,2- v5.16 | 75 | 7174 | Rate Constraint in lbs/MMBtu | FALSE | L | Annual | Seasons Included | Seasons | Winter, WintShld, Summer | Winter, WintShld, Summer | Winter, WintShld, Summer | Winter, WintShld, Summer | Winter, WintShld, Summer | Winter, WintShld, Summer | Winter, WintShld, Summer | Winter, WintShld, Summer
BART NOX Annual- Transalta Centralia 1,2- v5.16 | 75 | 7174 | Rate Constraint in lbs/MMBtu | FALSE | L | Annual | Standard NOX | lb/MMBtu | 0.21 | 0.21 | 0.21 | 0.21 | 0.21 | 0.21 | 0.21 | 0.21
BART NOX Annual- Transalta Centralia 1,2- v5.16 | 75 | 7174 | Rate Constraint in lbs/MMBtu | FALSE | L | Annual | Emissions at Affected Plants NOX | Thousand Tons | 0 | 0 | 0 | 0 | 0 | 0 | 0 | 0
BART NOX Annual- Transalta Centralia 1,2- v5.16 | 75 | 7174 | Rate Constraint in lbs/MMBtu | FALSE | L | Annual | Allowances Purchased NOX | Thousand Tons | 0 | 0 | 0 | 0 | 0 | 0 | 0 | 0
BART NOX Annual- Transalta Centralia 1,2- v5.16 | 75 | 7174 | Rate Constraint in lbs/MMBtu | FALSE | L | Annual | Allowances Sold NOX | Thousand Tons | 0 | 0 | 0 | 0 | 0 | 0 | 0 | 0
BART NOX Annual- Transalta Centralia 1,2- v5.16 | 75 | 7174 | Rate Constraint in lbs/MMBtu | FALSE | L | Annual | Allowances Banked | Thousand Tons | 0 | 0 | 0 | 0 | 0 | 0 | 0 | 0
BART NOX Annual- Transalta Centralia 1,2- v5.16 | 75 | 7174 | Rate Constraint in lbs/MMBtu | FALSE | L | Annual | Allowances Withdrawn (1:1) | Thousand Tons | 0 | 0 | 0 | 0 | 0 | 0 | 0 | 0
BART NOX Annual- Transalta Centralia 1,2- v5.16 | 75 | 7174 | Rate Constraint in lbs/MMBtu | FALSE | L | Annual | Allowances Withdrawn (n:1) | Thousand Tons | 0 | 0 | 0 | 0 | 0 | 0 | 0 | 0
BART NOX Annual- Transalta Centralia 1,2- v5.16 | 75 | 7174 | Rate Constraint in lbs/MMBtu | FALSE | L | Annual | Net Emissions Allowance Position | Thousand Tons | 0 | 0 | 0 | 0 | 0 | 0 | 0 | 0
BART NOX Annual- Transalta Centralia 1,2- v5.16 | 75 | 7174 | Rate Constraint in lbs/MMBtu | FALSE | L | Annual | Fuel Consumed | TBtu | 0 | 0 | 0 | 0 | 0 | 0 | 0 | 0
BART NOX Annual- Transalta Centralia 1,2- v5.16 | 75 | 7174 | Rate Constraint in lbs/MMBtu | FALSE | L | Annual | Rate | lb/MMBtu | 0 | 0 | 0 | 0 | 0 | 0 | 0 | 0
BART NOX Annual- Transalta Centralia 1,2- v5.16 | 75 | 7174 | Rate Constraint in lbs/MMBtu | FALSE | L | Annual | Generation | TWh | 0 | 0 | 0 | 0 | 0 | 0 | 0 | 0
BART NOX Annual- Transalta Centralia 1,2- v5.16 | 75 | 7174 | Rate Constraint in lbs/MMBtu | FALSE | L | Annual | Qualifying Generation | TWh | 0 | 0 | 0 | 0 | 0 | 0 | 0 | 0
BART NOX Annual- Transalta Centralia 1,2- v5.16 | 75 | 7174 | Rate Constraint in lbs/MMBtu | FALSE | L | Annual | Rate | lb/MWh | 0 | 0 | 0 | 0 | 0 | 0 | 0 | 0
BART NOX Annual- Transalta Centralia 1,2- v5.16 | 75 | 7174 | Rate Constraint in lbs/MMBtu | FALSE | L | Annual | Constraint Shadow Price | US2019$/Ton | 0 | 0 | 0 | 0 | 0 | 0 | 0 | 0
BART NOX Annual-Apache Station 2 -v5.13 | 76 | 7138 | Rate Constraint in lbs/MMBtu | FALSE | L | Annual | Seasons Included | Seasons | Winter, WintShld, Summer | Winter, WintShld, Summer | Winter, WintShld, Summer | Winter, WintShld, Summer | Winter, WintShld, Summer | Winter, WintShld, Summer | Winter, WintShld, Summer | Winter, WintShld, Summer
BART NOX Annual-Apache Station 2 -v5.13 | 76 | 7138 | Rate Constraint in lbs/MMBtu | FALSE | L | Annual | Standard NOX | lb/MMBtu | 0.085 | 0.085 | 0.085 | 0.085 | 0.085 | 0.085 | 0.085 | 0.085
BART NOX Annual-Apache Station 2 -v5.13 | 76 | 7138 | Rate Constraint in lbs/MMBtu | FALSE | L | Annual | Emissions at Affected Plants NOX | Thousand Tons | 0 | 0 | 0 | 0 | 0 | 0 | 0 | 0
BART NOX Annual-Apache Station 2 -v5.13 | 76 | 7138 | Rate Constraint in lbs/MMBtu | FALSE | L | Annual | Allowances Purchased NOX | Thousand Tons | 0 | 0 | 0 | 0 | 0 | 0 | 0 | 0
BART NOX Annual-Apache Station 2 -v5.13 | 76 | 7138 | Rate Constraint in lbs/MMBtu | FALSE | L | Annual | Allowances Sold NOX | Thousand Tons | 0 | 0 | 0 | 0 | 0 | 0 | 0 | 0
BART NOX Annual-Apache Station 2 -v5.13 | 76 | 7138 | Rate Constraint in lbs/MMBtu | FALSE | L | Annual | Allowances Banked | Thousand Tons | 0 | 0 | 0 | 0 | 0 | 0 | 0 | 0
BART NOX Annual-Apache Station 2 -v5.13 | 76 | 7138 | Rate Constraint in lbs/MMBtu | FALSE | L | Annual | Allowances Withdrawn (1:1) | Thousand Tons | 0 | 0 | 0 | 0 | 0 | 0 | 0 | 0
BART NOX Annual-Apache Station 2 -v5.13 | 76 | 7138 | Rate Constraint in lbs/MMBtu | FALSE | L | Annual | Allowances Withdrawn (n:1) | Thousand Tons | 0 | 0 | 0 | 0 | 0 | 0 | 0 | 0
BART NOX Annual-Apache Station 2 -v5.13 | 76 | 7138 | Rate Constraint in lbs/MMBtu | FALSE | L | Annual | Net Emissions Allowance Position | Thousand Tons | 0 | 0 | 0 | 0 | 0 | 0 | 0 | 0
BART NOX Annual-Apache Station 2 -v5.13 | 76 | 7138 | Rate Constraint in lbs/MMBtu | FALSE | L | Annual | Fuel Consumed | TBtu | 0 | 0 | 0 | 0 | 0 | 0 | 0 | 0
BART NOX Annual-Apache Station 2 -v5.13 | 76 | 7138 | Rate Constraint in lbs/MMBtu | FALSE | L | Annual | Rate | lb/MMBtu | 0 | 0 | 0 | 0 | 0 | 0 | 0 | 0
BART NOX Annual-Apache Station 2 -v5.13 | 76 | 7138 | Rate Constraint in lbs/MMBtu | FALSE | L | Annual | Generation | TWh | 0 | 0 | 0 | 0 | 0 | 0 | 0 | 0
BART NOX Annual-Apache Station 2 -v5.13 | 76 | 7138 | Rate Constraint in lbs/MMBtu | FALSE | L | Annual | Qualifying Generation | TWh | 0 | 0 | 0 | 0 | 0 | 0 | 0 | 0
BART NOX Annual-Apache Station 2 -v5.13 | 76 | 7138 | Rate Constraint in lbs/MMBtu | FALSE | L | Annual | Rate | lb/MWh | 0 | 0 | 0 | 0 | 0 | 0 | 0 | 0
BART NOX Annual-Apache Station 2 -v5.13 | 76 | 7138 | Rate Constraint in lbs/MMBtu | FALSE | L | Annual | Constraint Shadow Price | US2019$/Ton | 0 | 0 | 0 | 0 | 0 | 0 | 0 | 0
BART NOX Annual-Apache Station 3 -v5.13 | 77 | 7139 | Rate Constraint in lbs/MMBtu | FALSE | L | Annual | Seasons Included | Seasons | Winter, WintShld, Summer | Winter, WintShld, Summer | Winter, WintShld, Summer | Winter, WintShld, Summer | Winter, WintShld, Summer | Winter, WintShld, Summer | Winter, WintShld, Summer | Winter, WintShld, Summer
BART NOX Annual-Apache Station 3 -v5.13 | 77 | 7139 | Rate Constraint in lbs/MMBtu | FALSE | L | Annual | Standard NOX | lb/MMBtu | 0.23 | 0.23 | 0.23 | 0.23 | 0.23 | 0.23 | 0.23 | 0.23
BART NOX Annual-Apache Station 3 -v5.13 | 77 | 7139 | Rate Constraint in lbs/MMBtu | FALSE | L | Annual | Emissions at Affected Plants NOX | Thousand Tons | 0 | 0 | 0 | 0 | 0 | 0.22245 | 0 | 0
BART NOX Annual-Apache Station 3 -v5.13 | 77 | 7139 | Rate Constraint in lbs/MMBtu | FALSE | L | Annual | Allowances Purchased NOX | Thousand Tons | 0 | 0 | 0 | 0 | 0 | 0 | 0 | 0
BART NOX Annual-Apache Station 3 -v5.13 | 77 | 7139 | Rate Constraint in lbs/MMBtu | FALSE | L | Annual | Allowances Sold NOX | Thousand Tons | 0 | 0 | 0 | 0 | 0 | 0 | 0 | 0
BART NOX Annual-Apache Station 3 -v5.13 | 77 | 7139 | Rate Constraint in lbs/MMBtu | FALSE | L | Annual | Allowances Banked | Thousand Tons | 0 | 0 | 0 | 0 | 0 | 0 | 0 | 0
BART NOX Annual-Apache Station 3 -v5.13 | 77 | 7139 | Rate Constraint in lbs/MMBtu | FALSE | L | Annual | Allowances Withdrawn (1:1) | Thousand Tons | 0 | 0 | 0 | 0 | 0 | 0 | 0 | 0
BART NOX Annual-Apache Station 3 -v5.13 | 77 | 7139 | Rate Constraint in lbs/MMBtu | FALSE | L | Annual | Allowances Withdrawn (n:1) | Thousand Tons | 0 | 0 | 0 | 0 | 0 | 0 | 0 | 0
BART NOX Annual-Apache Station 3 -v5.13 | 77 | 7139 | Rate Constraint in lbs/MMBtu | FALSE | L | Annual | Net Emissions Allowance Position | Thousand Tons | 0 | 0 | 0 | 0 | 0 | 0.22245 | 0 | 0
BART NOX Annual-Apache Station 3 -v5.13 | 77 | 7139 | Rate Constraint in lbs/MMBtu | FALSE | L | Annual | Fuel Consumed | TBtu | 0 | 0 | 0 | 0 | 0 | 2.4003 | 0 | 0
BART NOX Annual-Apache Station 3 -v5.13 | 77 | 7139 | Rate Constraint in lbs/MMBtu | FALSE | L | Annual | Rate | lb/MMBtu | 0 | 0 | 0 | 0 | 0 | 0.18535 | 0 | 0
BART NOX Annual-Apache Station 3 -v5.13 | 77 | 7139 | Rate Constraint in lbs/MMBtu | FALSE | L | Annual | Generation | TWh | 0 | 0 | 0 | 0 | 0 | 0.21361 | 0 | 0
BART NOX Annual-Apache Station 3 -v5.13 | 77 | 7139 | Rate Constraint in lbs/MMBtu | FALSE | L | Annual | Qualifying Generation | TWh | 0 | 0 | 0 | 0 | 0 | 0.21361 | 0 | 0
BART NOX Annual-Apache Station 3 -v5.13 | 77 | 7139 | Rate Constraint in lbs/MMBtu | FALSE | L | Annual | Rate | lb/MWh | 0 | 0 | 0 | 0 | 0 | 2.0828 | 0 | 0
BART NOX Annual-Apache Station 3 -v5.13 | 77 | 7139 | Rate Constraint in lbs/MMBtu | FALSE | L | Annual | Constraint Shadow Price | US2019$/Ton | 0 | 0 | 0 | 0 | 0 | 0 | 0 | 0
BART NOX Annual-Big Cajun 2 -v5.14 | 78 | 7160 | Rate Constraint in lbs/MMBtu | FALSE | L | Annual | Seasons Included | Seasons | Winter, WintShld, Summer | Winter, WintShld, Summer | Winter, WintShld, Summer | Winter, WintShld, Summer | Winter, WintShld, Summer | Winter, WintShld, Summer | Winter, WintShld, Summer | Winter, WintShld, Summer
BART NOX Annual-Big Cajun 2 -v5.14 | 78 | 7160 | Rate Constraint in lbs/MMBtu | FALSE | L | Annual | Standard NOX | lb/MMBtu | 0.15 | 0.15 | 0.15 | 0.15 | 0.15 | 0.15 | 0.15 | 0.15
BART NOX Annual-Big Cajun 2 -v5.14 | 78 | 7160 | Rate Constraint in lbs/MMBtu | FALSE | L | Annual | Emissions at Affected Plants NOX | Thousand Tons | 0 | 0 | 0 | 0 | 0 | 0 | 0 | 0
BART NOX Annual-Big Cajun 2 -v5.14 | 78 | 7160 | Rate Constraint in lbs/MMBtu | FALSE | L | Annual | Allowances Purchased NOX | Thousand Tons | 0 | 0 | 0 | 0 | 0 | 0 | 0 | 0
BART NOX Annual-Big Cajun 2 -v5.14 | 78 | 7160 | Rate Constraint in lbs/MMBtu | FALSE | L | Annual | Allowances Sold NOX | Thousand Tons | 0 | 0 | 0 | 0 | 0 | 0 | 0 | 0
BART NOX Annual-Big Cajun 2 -v5.14 | 78 | 7160 | Rate Constraint in lbs/MMBtu | FALSE | L | Annual | Allowances Banked | Thousand Tons | 0 | 0 | 0 | 0 | 0 | 0 | 0 | 0
BART NOX Annual-Big Cajun 2 -v5.14 | 78 | 7160 | Rate Constraint in lbs/MMBtu | FALSE | L | Annual | Allowances Withdrawn (1:1) | Thousand Tons | 0 | 0 | 0 | 0 | 0 | 0 | 0 | 0
BART NOX Annual-Big Cajun 2 -v5.14 | 78 | 7160 | Rate Constraint in lbs/MMBtu | FALSE | L | Annual | Allowances Withdrawn (n:1) | Thousand Tons | 0 | 0 | 0 | 0 | 0 | 0 | 0 | 0
BART NOX Annual-Big Cajun 2 -v5.14 | 78 | 7160 | Rate Constraint in lbs/MMBtu | FALSE | L | Annual | Net Emissions Allowance Position | Thousand Tons | 0 | 0 | 0 | 0 | 0 | 0 | 0 | 0
BART NOX Annual-Big Cajun 2 -v5.14 | 78 | 7160 | Rate Constraint in lbs/MMBtu | FALSE | L | Annual | Fuel Consumed | TBtu | 0 | 0 | 0 | 0 | 0 | 0 | 0 | 0
BART NOX Annual-Big Cajun 2 -v5.14 | 78 | 7160 | Rate Constraint in lbs/MMBtu | FALSE | L | Annual | Rate | lb/MMBtu | 0 | 0 | 0 | 0 | 0 | 0 | 0 | 0
BART NOX Annual-Big Cajun 2 -v5.14 | 78 | 7160 | Rate Constraint in lbs/MMBtu | FALSE | L | Annual | Generation | TWh | 0 | 0 | 0 | 0 | 0 | 0 | 0 | 0
BART NOX Annual-Big Cajun 2 -v5.14 | 78 | 7160 | Rate Constraint in lbs/MMBtu | FALSE | L | Annual | Qualifying Generation | TWh | 0 | 0 | 0 | 0 | 0 | 0 | 0 | 0
BART NOX Annual-Big Cajun 2 -v5.14 | 78 | 7160 | Rate Constraint in lbs/MMBtu | FALSE | L | Annual | Rate | lb/MWh | 0 | 0 | 0 | 0 | 0 | 0 | 0 | 0
BART NOX Annual-Big Cajun 2 -v5.14 | 78 | 7160 | Rate Constraint in lbs/MMBtu | FALSE | L | Annual | Constraint Shadow Price | US2019$/Ton | 0 | 0 | 0 | 0 | 0 | 0 | 0 | 0
BART NOX Annual-Campbell 2 -v5.14 | 79 | 7162 | Rate Constraint in lbs/MMBtu | FALSE | L | Annual | Seasons Included | Seasons | Winter, WintShld, Summer | Winter, WintShld, Summer | Winter, WintShld, Summer | Winter, WintShld, Summer | Winter, WintShld, Summer | Winter, WintShld, Summer | Winter, WintShld, Summer | Winter, WintShld, Summer
BART NOX Annual-Campbell 2 -v5.14 | 79 | 7162 | Rate Constraint in lbs/MMBtu | FALSE | L | Annual | Standard NOX | lb/MMBtu | 0.08 | 0.08 | 0.08 | 0.08 | 0.08 | 0.08 | 0.08 | 0.08
BART NOX Annual-Campbell 2 -v5.14 | 79 | 7162 | Rate Constraint in lbs/MMBtu | FALSE | L | Annual | Emissions at Affected Plants NOX | Thousand Tons | 0.41985 | 0.39528 | 0.41985 | 0.4937 | 0.4937 | 0.50548 | 0 | 0
BART NOX Annual-Campbell 2 -v5.14 | 79 | 7162 | Rate Constraint in lbs/MMBtu | FALSE | L | Annual | Allowances Purchased NOX | Thousand Tons | 0 | 0 | 0 | 0 | 0 | 0 | 0 | 0
BART NOX Annual-Campbell 2 -v5.14 | 79 | 7162 | Rate Constraint in lbs/MMBtu | FALSE | L | Annual | Allowances Sold NOX | Thousand Tons | 0 | 0 | 0 | 0 | 0 | 0 | 0 | 0
BART NOX Annual-Campbell 2 -v5.14 | 79 | 7162 | Rate Constraint in lbs/MMBtu | FALSE | L | Annual | Allowances Banked | Thousand Tons | 0 | 0 | 0 | 0 | 0 | 0 | 0 | 0
BART NOX Annual-Campbell 2 -v5.14 | 79 | 7162 | Rate Constraint in lbs/MMBtu | FALSE | L | Annual | Allowances Withdrawn (1:1) | Thousand Tons | 0 | 0 | 0 | 0 | 0 | 0 | 0 | 0
BART NOX Annual-Campbell 2 -v5.14 | 79 | 7162 | Rate Constraint in lbs/MMBtu | FALSE | L | Annual | Allowances Withdrawn (n:1) | Thousand Tons | 0 | 0 | 0 | 0 | 0 | 0 | 0 | 0
BART NOX Annual-Campbell 2 -v5.14 | 79 | 7162 | Rate Constraint in lbs/MMBtu | FALSE | L | Annual | Net Emissions Allowance Position | Thousand Tons | 0.41985 | 0.39528 | 0.41985 | 0.4937 | 0.4937 | 0.50548 | 0 | 0
BART NOX Annual-Campbell 2 -v5.14 | 79 | 7162 | Rate Constraint in lbs/MMBtu | FALSE | L | Annual | Fuel Consumed | TBtu | 17.6855 | 16.6502 | 17.6855 | 20.7963 | 20.7963 | 21.2924 | 0 | 0
BART NOX Annual-Campbell 2 -v5.14 | 79 | 7162 | Rate Constraint in lbs/MMBtu | FALSE | L | Annual | Rate | lb/MMBtu | 0.04748 | 0.04748 | 0.04748 | 0.04748 | 0.04748 | 0.04748 | 0 | 0
BART NOX Annual-Campbell 2 -v5.14 | 79 | 7162 | Rate Constraint in lbs/MMBtu | FALSE | L | Annual | Generation | TWh | 1.696 | 1.5967 | 1.696 | 1.9943 | 1.9943 | 2.0418 | 0 | 0
BART NOX Annual-Campbell 2 -v5.14 | 79 | 7162 | Rate Constraint in lbs/MMBtu | FALSE | L | Annual | Qualifying Generation | TWh | 1.696 | 1.5967 | 1.696 | 1.9943 | 1.9943 | 2.0418 | 0 | 0
BART NOX Annual-Campbell 2 -v5.14 | 79 | 7162 | Rate Constraint in lbs/MMBtu | FALSE | L | Annual | Rate | lb/MWh | 0.49512 | 0.49512 | 0.49512 | 0.49512 | 0.49512 | 0.49512 | 0 | 0
BART NOX Annual-Campbell 2 -v5.14 | 79 | 7162 | Rate Constraint in lbs/MMBtu | FALSE | L | Annual | Constraint Shadow Price | US2019$/Ton | 0 | 0 | 0 | 0 | 0 | 0 | 0 | 0
BART NOX Annual-Campbell 3 -v5.14 | 80 | 7163 | Rate Constraint in lbs/MMBtu | FALSE | L | Annual | Seasons Included | Seasons | Winter, WintShld, Summer | Winter, WintShld, Summer | Winter, WintShld, Summer | Winter, WintShld, Summer | Winter, WintShld, Summer | Winter, WintShld, Summer | Winter, WintShld, Summer | Winter, WintShld, Summer
BART NOX Annual-Campbell 3 -v5.14 | 80 | 7163 | Rate Constraint in lbs/MMBtu | FALSE | L | Annual | Standard NOX | lb/MMBtu | 0.08 | 0.08 | 0.08 | 0.08 | 0.08 | 0.08 | 0.08 | 0.08
BART NOX Annual-Campbell 3 -v5.14 | 80 | 7163 | Rate Constraint in lbs/MMBtu | FALSE | L | Annual | Emissions at Affected Plants NOX | Thousand Tons | 1.1914 | 1.1334 | 1.3255 | 1.3233 | 1.3361 | 1.3741 | 1.3282 | 0.80592
BART NOX Annual-Campbell 3 -v5.14 | 80 | 7163 | Rate Constraint in lbs/MMBtu | FALSE | L | Annual | Allowances Purchased NOX | Thousand Tons | 0 | 0 | 0 | 0 | 0 | 0 | 0 | 0
BART NOX Annual-Campbell 3 -v5.14 | 80 | 7163 | Rate Constraint in lbs/MMBtu | FALSE | L | Annual | Allowances Sold NOX | Thousand Tons | 0 | 0 | 0 | 0 | 0 | 0 | 0 | 0
BART NOX Annual-Campbell 3 -v5.14 | 80 | 7163 | Rate Constraint in lbs/MMBtu | FALSE | L | Annual | Allowances Banked | Thousand Tons | 0 | 0 | 0 | 0 | 0 | 0 | 0 | 0
BART NOX Annual-Campbell 3 -v5.14 | 80 | 7163 | Rate Constraint in lbs/MMBtu | FALSE | L | Annual | Allowances Withdrawn (1:1) | Thousand Tons | 0 | 0 | 0 | 0 | 0 | 0 | 0 | 0
BART NOX Annual-Campbell 3 -v5.14 | 80 | 7163 | Rate Constraint in lbs/MMBtu | FALSE | L | Annual | Allowances Withdrawn (n:1) | Thousand Tons | 0 | 0 | 0 | 0 | 0 | 0 | 0 | 0
BART NOX Annual-Campbell 3 -v5.14 | 80 | 7163 | Rate Constraint in lbs/MMBtu | FALSE | L | Annual | Net Emissions Allowance Position | Thousand Tons | 1.1914 | 1.1334 | 1.3255 | 1.3233 | 1.3361 | 1.3741 | 1.3282 | 0.80592
BART NOX Annual-Campbell 3 -v5.14 | 80 | 7163 | Rate Constraint in lbs/MMBtu | FALSE | L | Annual | Fuel Consumed | TBtu | 46.9592 | 44.673 | 52.2478 | 52.1591 | 52.6638 | 54.1626 | 52.3547 | 31.7667
BART NOX Annual-Campbell 3 -v5.14 | 80 | 7163 | Rate Constraint in lbs/MMBtu | FALSE | L | Annual | Rate | lb/MMBtu | 0.05074 | 0.05074 | 0.05074 | 0.05074 | 0.05074 | 0.05074 | 0.05074 | 0.05074
BART NOX Annual-Campbell 3 -v5.14 | 80 | 7163 | Rate Constraint in lbs/MMBtu | FALSE | L | Annual | Generation | TWh | 4.5751 | 4.3524 | 5.0904 | 5.0817 | 5.1309 | 5.2769 | 5.1008 | 3.095
BART NOX Annual-Campbell 3 -v5.14 | 80 | 7163 | Rate Constraint in lbs/MMBtu | FALSE | L | Annual | Qualifying Generation | TWh | 4.5751 | 4.3524 | 5.0904 | 5.0817 | 5.1309 | 5.2769 | 5.1008 | 3.095
BART NOX Annual-Campbell 3 -v5.14 | 80 | 7163 | Rate Constraint in lbs/MMBtu | FALSE | L | Annual | Rate | lb/MWh | 0.5208 | 0.5208 | 0.5208 | 0.5208 | 0.5208 | 0.5208 | 0.5208 | 0.5208
BART NOX Annual-Campbell 3 -v5.14 | 80 | 7163 | Rate Constraint in lbs/MMBtu | FALSE | L | Annual | Constraint Shadow Price | US2019$/Ton | 0 | 0 | 0 | 0 | 0 | 0 | 0 | 0
BART NOX AnnualCap- Oswego Harbor 5- v5.16 | 81 | 7191 | Rate Constraint in MTons | FALSE | L | Annual | Seasons Included | Seasons | Winter, WintShld, Summer | Winter, WintShld, Summer | Winter, WintShld, Summer | Winter, WintShld, Summer | Winter, WintShld, Summer | Winter, WintShld, Summer | Winter, WintShld, Summer | Winter, WintShld, Summer
BART NOX AnnualCap- Oswego Harbor 5- v5.16 | 81 | 7191 | Rate Constraint in MTons | FALSE | L | Annual | Standard NOX | Thousand Tons | 0.383 | 0.383 | 0.383 | 0.383 | 0.383 | 0.383 | 0.383 | 0.383
BART NOX AnnualCap- Oswego Harbor 5- v5.16 | 81 | 7191 | Rate Constraint in MTons | FALSE | L | Annual | Emissions at Affected Plants NOX | Thousand Tons | 0 | 0 | 0 | 0 | 0 | 0 | 0 | 0
BART NOX AnnualCap- Oswego Harbor 5- v5.16 | 81 | 7191 | Rate Constraint in MTons | FALSE | L | Annual | Allowances Purchased NOX | Thousand Tons | 0 | 0 | 0 | 0 | 0 | 0 | 0 | 0
BART NOX AnnualCap- Oswego Harbor 5- v5.16 | 81 | 7191 | Rate Constraint in MTons | FALSE | L | Annual | Allowances Sold NOX | Thousand Tons | 0 | 0 | 0 | 0 | 0 | 0 | 0 | 0
BART NOX AnnualCap- Oswego Harbor 5- v5.16 | 81 | 7191 | Rate Constraint in MTons | FALSE | L | Annual | Allowances Banked | Thousand Tons | 0 | 0 | 0 | 0 | 0 | 0 | 0 | 0
BART NOX AnnualCap- Oswego Harbor 5- v5.16 | 81 | 7191 | Rate Constraint in MTons | FALSE | L | Annual | Allowances Withdrawn (1:1) | Thousand Tons | 0 | 0 | 0 | 0 | 0 | 0 | 0 | 0
BART NOX AnnualCap- Oswego Harbor 5- v5.16 | 81 | 7191 | Rate Constraint in MTons | FALSE | L | Annual | Allowances Withdrawn (n:1) | Thousand Tons | 0 | 0 | 0 | 0 | 0 | 0 | 0 | 0
BART NOX AnnualCap- Oswego Harbor 5- v5.16 | 81 | 7191 | Rate Constraint in MTons | FALSE | L | Annual | Net Emissions Allowance Position | Thousand Tons | 0 | 0 | 0 | 0 | 0 | 0 | 0 | 0
BART NOX AnnualCap- Oswego Harbor 5- v5.16 | 81 | 7191 | Rate Constraint in MTons | FALSE | L | Annual | Fuel Consumed | TBtu | 0 | 0 | 0 | 0 | 0 | 0 | 0 | 0
BART NOX AnnualCap- Oswego Harbor 5- v5.16 | 81 | 7191 | Rate Constraint in MTons | FALSE | L | Annual | Rate | lb/MMBtu | 0 | 0 | 0 | 0 | 0 | 0 | 0 | 0
BART NOX AnnualCap- Oswego Harbor 5- v5.16 | 81 | 7191 | Rate Constraint in MTons | FALSE | L | Annual | Generation | TWh | 0 | 0 | 0 | 0 | 0 | 0 | 0 | 0
BART NOX AnnualCap- Oswego Harbor 5- v5.16 | 81 | 7191 | Rate Constraint in MTons | FALSE | L | Annual | Qualifying Generation | TWh | 0 | 0 | 0 | 0 | 0 | 0 | 0 | 0
BART NOX AnnualCap- Oswego Harbor 5- v5.16 | 81 | 7191 | Rate Constraint in MTons | FALSE | L | Annual | Rate | lb/MWh | 0 | 0 | 0 | 0 | 0 | 0 | 0 | 0
BART NOX AnnualCap- Oswego Harbor 5- v5.16 | 81 | 7191 | Rate Constraint in MTons | FALSE | L | Annual | Constraint Shadow Price | US2019$/Ton | 0 | 0 | 0 | 0 | 0 | 0 | 0 | 0
BART NOX AnnualCap- Oswego Harbor 6- v5.16 | 82 | 7192 | Rate Constraint in MTons | FALSE | L | Annual | Seasons Included | Seasons | Winter, WintShld, Summer | Winter, WintShld, Summer | Winter, WintShld, Summer | Winter, WintShld, Summer | Winter, WintShld, Summer | Winter, WintShld, Summer | Winter, WintShld, Summer | Winter, WintShld, Summer
BART NOX AnnualCap- Oswego Harbor 6- v5.16 | 82 | 7192 | Rate Constraint in MTons | FALSE | L | Annual | Standard NOX | Thousand Tons | 0.665 | 0.665 | 0.665 | 0.665 | 0.665 | 0.665 | 0.665 | 0.665
BART NOX AnnualCap- Oswego Harbor 6- v5.16 | 82 | 7192 | Rate Constraint in MTons | FALSE | L | Annual | Emissions at Affected Plants NOX | Thousand Tons | 0 | 0 | 0 | 0 | 0 | 0 | 0 | 0
BART NOX AnnualCap- Oswego Harbor 6- v5.16 | 82 | 7192 | Rate Constraint in MTons | FALSE | L | Annual | Allowances Purchased NOX | Thousand Tons | 0 | 0 | 0 | 0 | 0 | 0 | 0 | 0
BART NOX AnnualCap- Oswego Harbor 6- v5.16 | 82 | 7192 | Rate Constraint in MTons | FALSE | L | Annual | Allowances Sold NOX | Thousand Tons | 0 | 0 | 0 | 0 | 0 | 0 | 0 | 0
BART NOX AnnualCap- Oswego Harbor 6- v5.16 | 82 | 7192 | Rate Constraint in MTons | FALSE | L | Annual | Allowances Banked | Thousand Tons | 0 | 0 | 0 | 0 | 0 | 0 | 0 | 0
BART NOX AnnualCap- Oswego Harbor 6- v5.16 | 82 | 7192 | Rate Constraint in MTons | FALSE | L | Annual | Allowances Withdrawn (1:1) | Thousand Tons | 0 | 0 | 0 | 0 | 0 | 0 | 0 | 0
BART NOX AnnualCap- Oswego Harbor 6- v5.16 | 82 | 7192 | Rate Constraint in MTons | FALSE | L | Annual | Allowances Withdrawn (n:1) | Thousand Tons | 0 | 0 | 0 | 0 | 0 | 0 | 0 | 0
BART NOX AnnualCap- Oswego Harbor 6- v5.16 | 82 | 7192 | Rate Constraint in MTons | FALSE | L | Annual | Net Emissions Allowance Position | Thousand Tons | 0 | 0 | 0 | 0 | 0 | 0 | 0 | 0
BART NOX AnnualCap- Oswego Harbor 6- v5.16 | 82 | 7192 | Rate Constraint in MTons | FALSE | L | Annual | Fuel Consumed | TBtu | 0 | 0 | 0 | 0 | 0 | 0 | 0 | 0
BART NOX AnnualCap- Oswego Harbor 6- v5.16 | 82 | 7192 | Rate Constraint in MTons | FALSE | L | Annual | Rate | lb/MMBtu | 0 | 0 | 0 | 0 | 0 | 0 | 0 | 0
BART NOX AnnualCap- Oswego Harbor 6- v5.16 | 82 | 7192 | Rate Constraint in MTons | FALSE | L | Annual | Generation | TWh | 0 | 0 | 0 | 0 | 0 | 0 | 0 | 0
BART NOX AnnualCap- Oswego Harbor 6- v5.16 | 82 | 7192 | Rate Constraint in MTons | FALSE | L | Annual | Qualifying Generation | TWh | 0 | 0 | 0 | 0 | 0 | 0 | 0 | 0
BART NOX AnnualCap- Oswego Harbor 6- v5.16 | 82 | 7192 | Rate Constraint in MTons | FALSE | L | Annual | Rate | lb/MWh | 0 | 0 | 0 | 0 | 0 | 0 | 0 | 0
BART NOX AnnualCap- Oswego Harbor 6- v5.16 | 82 | 7192 | Rate Constraint in MTons | FALSE | L | Annual | Constraint Shadow Price | US2019$/Ton | 0 | 0 | 0 | 0 | 0 | 0 | 0 | 0
BART NOX Annual-Cherokee 4 -v5.13 | 83 | 7140 | Rate Constraint in lbs/MMBtu | FALSE | L | Annual | Seasons Included | Seasons | Winter, WintShld, Summer | Winter, WintShld, Summer | Winter, WintShld, Summer | Winter, WintShld, Summer | Winter, WintShld, Summer | Winter, WintShld, Summer | Winter, WintShld, Summer | Winter, WintShld, Summer
BART NOX Annual-Cherokee 4 -v5.13 | 83 | 7140 | Rate Constraint in lbs/MMBtu | FALSE | L | Annual | Standard NOX | lb/MMBtu | 0.12 | 0.12 | 0.12 | 0.12 | 0.12 | 0.12 | 0.12 | 0.12
BART NOX Annual-Cherokee 4 -v5.13 | 83 | 7140 | Rate Constraint in lbs/MMBtu | FALSE | L | Annual | Emissions at Affected Plants NOX | Thousand Tons | 0 | 0 | 0 | 0 | 0 | 0 | 0 | 0
BART NOX Annual-Cherokee 4 -v5.13 | 83 | 7140 | Rate Constraint in lbs/MMBtu | FALSE | L | Annual | Allowances Purchased NOX | Thousand Tons | 0 | 0 | 0 | 0 | 0 | 0 | 0 | 0
BART NOX Annual-Cherokee 4 -v5.13 | 83 | 7140 | Rate Constraint in lbs/MMBtu | FALSE | L | Annual | Allowances Sold NOX | Thousand Tons | 0 | 0 | 0 | 0 | 0 | 0 | 0 | 0
BART NOX Annual-Cherokee 4 -v5.13 | 83 | 7140 | Rate Constraint in lbs/MMBtu | FALSE | L | Annual | Allowances Banked | Thousand Tons | 0 | 0 | 0 | 0 | 0 | 0 | 0 | 0
BART NOX Annual-Cherokee 4 -v5.13 | 83 | 7140 | Rate Constraint in lbs/MMBtu | FALSE | L | Annual | Allowances Withdrawn (1:1) | Thousand Tons | 0 | 0 | 0 | 0 | 0 | 0 | 0 | 0
BART NOX Annual-Cherokee 4 -v5.13 | 83 | 7140 | Rate Constraint in lbs/MMBtu | FALSE | L | Annual | Allowances Withdrawn (n:1) | Thousand Tons | 0 | 0 | 0 | 0 | 0 | 0 | 0 | 0
BART NOX Annual-Cherokee 4 -v5.13 | 83 | 7140 | Rate Constraint in lbs/MMBtu | FALSE | L | Annual | Net Emissions Allowance Position | Thousand Tons | 0 | 0 | 0 | 0 | 0 | 0 | 0 | 0
BART NOX Annual-Cherokee 4 -v5.13 | 83 | 7140 | Rate Constraint in lbs/MMBtu | FALSE | L | Annual | Fuel Consumed | TBtu | 0 | 0 | 0 | 0 | 0 | 0 | 0 | 0
BART NOX Annual-Cherokee 4 -v5.13 | 83 | 7140 | Rate Constraint in lbs/MMBtu | FALSE | L | Annual | Rate | lb/MMBtu | 0 | 0 | 0 | 0 | 0 | 0 | 0 | 0
BART NOX Annual-Cherokee 4 -v5.13 | 83 | 7140 | Rate Constraint in lbs/MMBtu | FALSE | L | Annual | Generation | TWh | 0 | 0 | 0 | 0 | 0 | 0 | 0 | 0
BART NOX Annual-Cherokee 4 -v5.13 | 83 | 7140 | Rate Constraint in lbs/MMBtu | FALSE | L | Annual | Qualifying Generation | TWh | 0 | 0 | 0 | 0 | 0 | 0 | 0 | 0
BART NOX Annual-Cherokee 4 -v5.13 | 83 | 7140 | Rate Constraint in lbs/MMBtu | FALSE | L | Annual | Rate | lb/MWh | 0 | 0 | 0 | 0 | 0 | 0 | 0 | 0
BART NOX Annual-Cherokee 4 -v5.13 | 83 | 7140 | Rate Constraint in lbs/MMBtu | FALSE | L | Annual | Constraint Shadow Price | US2019$/Ton | 0 | 0 | 0 | 0 | 0 | 0 | 0 | 0
BART NOX Annual-Cholla 3 -v6.17 | 84 | 7141 | Rate Constraint in lbs/MMBtu | FALSE | L | Annual | Seasons Included | Seasons | Winter, WintShld, Summer | Winter, WintShld, Summer | Winter, WintShld, Summer | Winter, WintShld, Summer | Winter, WintShld, Summer | Winter, WintShld, Summer | Winter, WintShld, Summer | Winter, WintShld, Summer
BART NOX Annual-Cholla 3 -v6.17 | 84 | 7141 | Rate Constraint in lbs/MMBtu | FALSE | L | Annual | Standard NOX | lb/MMBtu | 0.22 | 0.22 | 0.08 | 0.08 | 0.08 | 0.08 | 0.08 | 0.08
BART NOX Annual-Cholla 3 -v6.17 | 84 | 7141 | Rate Constraint in lbs/MMBtu | FALSE | L | Annual | Emissions at Affected Plants NOX | Thousand Tons | 0.32863 | 0 | 0 | 0 | 0 | 0 | 0 | 0
BART NOX Annual-Cholla 3 -v6.17 | 84 | 7141 | Rate Constraint in lbs/MMBtu | FALSE | L | Annual | Allowances Purchased NOX | Thousand Tons | 0 | 0 | 0 | 0 | 0 | 0 | 0 | 0
BART NOX Annual-Cholla 3 -v6.17 | 84 | 7141 | Rate Constraint in lbs/MMBtu | FALSE | L | Annual | Allowances Sold NOX | Thousand Tons | 0 | 0 | 0 | 0 | 0 | 0 | 0 | 0
BART NOX Annual-Cholla 3 -v6.17 | 84 | 7141 | Rate Constraint in lbs/MMBtu | FALSE | L | Annual | Allowances Banked | Thousand Tons | 0 | 0 | 0 | 0 | 0 | 0 | 0 | 0
BART NOX Annual-Cholla 3 -v6.17 | 84 | 7141 | Rate Constraint in lbs/MMBtu | FALSE | L | Annual | Allowances Withdrawn (1:1) | Thousand Tons | 0 | 0 | 0 | 0 | 0 | 0 | 0 | 0
BART NOX Annual-Cholla 3 -v6.17 | 84 | 7141 | Rate Constraint in lbs/MMBtu | FALSE | L | Annual | Allowances Withdrawn (n:1) | Thousand Tons | 0 | 0 | 0 | 0 | 0 | 0 | 0 | 0
BART NOX Annual-Cholla 3 -v6.17 | 84 | 7141 | Rate Constraint in lbs/MMBtu | FALSE | L | Annual | Net Emissions Allowance Position | Thousand Tons | 0.32863 | 0 | 0 | 0 | 0 | 0 | 0 | 0
BART NOX Annual-Cholla 3 -v6.17 | 84 | 7141 | Rate Constraint in lbs/MMBtu | FALSE | L | Annual | Fuel Consumed | TBtu | 3.447 | 0 | 0 | 0 | 0 | 0 | 0 | 0
BART NOX Annual-Cholla 3 -v6.17 | 84 | 7141 | Rate Constraint in lbs/MMBtu | FALSE | L | Annual | Rate | lb/MMBtu | 0.19068 | 0 | 0 | 0 | 0 | 0 | 0 | 0
BART NOX Annual-Cholla 3 -v6.17 | 84 | 7141 | Rate Constraint in lbs/MMBtu | FALSE | L | Annual | Generation | TWh | 0.31259 | 0 | 0 | 0 | 0 | 0 | 0 | 0
BART NOX Annual-Cholla 3 -v6.17 | 84 | 7141 | Rate Constraint in lbs/MMBtu | FALSE | L | Annual | Qualifying Generation | TWh | 0.31259 | 0 | 0 | 0 | 0 | 0 | 0 | 0
BART NOX Annual-Cholla 3 -v6.17 | 84 | 7141 | Rate Constraint in lbs/MMBtu | FALSE | L | Annual | Rate | lb/MWh | 2.1026 | 0 | 0 | 0 | 0 | 0 | 0 | 0
BART NOX Annual-Cholla 3 -v6.17 | 84 | 7141 | Rate Constraint in lbs/MMBtu | FALSE | L | Annual | Constraint Shadow Price | US2019$/Ton | 0 | 0 | 0 | 0 | 0 | 0 | 0 | 0
BART NOX Annual-Cholla 4 -v6.17 | 85 | 7142 | Rate Constraint in lbs/MMBtu | FALSE | L | Annual | Seasons Included | Seasons | Winter, WintShld, Summer | Winter, WintShld, Summer | Winter, WintShld, Summer | Winter, WintShld, Summer | Winter, WintShld, Summer | Winter, WintShld, Summer | Winter, WintShld, Summer | Winter, WintShld, Summer
BART NOX Annual-Cholla 4 -v6.17 | 85 | 7142 | Rate Constraint in lbs/MMBtu | FALSE | L | Annual | Standard NOX | lb/MMBtu | 0.22 | 0.22 | 0.08 | 0.08 | 0.08 | 0.08 | 0.08 | 0.08
BART NOX Annual-Cholla 4 -v6.17 | 85 | 7142 | Rate Constraint in lbs/MMBtu | FALSE | L | Annual | Emissions at Affected Plants NOX | Thousand Tons | 0 | 0 | 0 | 0 | 0 | 0 | 0 | 0
BART NOX Annual-Cholla 4 -v6.17 | 85 | 7142 | Rate Constraint in lbs/MMBtu | FALSE | L | Annual | Allowances Purchased NOX | Thousand Tons | 0 | 0 | 0 | 0 | 0 | 0 | 0 | 0
BART NOX Annual-Cholla 4 -v6.17 | 85 | 7142 | Rate Constraint in lbs/MMBtu | FALSE | L | Annual | Allowances Sold NOX | Thousand Tons | 0 | 0 | 0 | 0 | 0 | 0 | 0 | 0
BART NOX Annual-Cholla 4 -v6.17 | 85 | 7142 | Rate Constraint in lbs/MMBtu | FALSE | L | Annual | Allowances Banked | Thousand Tons | 0 | 0 | 0 | 0 | 0 | 0 | 0 | 0
BART NOX Annual-Cholla 4 -v6.17 | 85 | 7142 | Rate Constraint in lbs/MMBtu | FALSE | L | Annual | Allowances Withdrawn (1:1) | Thousand Tons | 0 | 0 | 0 | 0 | 0 | 0 | 0 | 0
BART NOX Annual-Cholla 4 -v6.17 | 85 | 7142 | Rate Constraint in lbs/MMBtu | FALSE | L | Annual | Allowances Withdrawn (n:1) | Thousand Tons | 0 | 0 | 0 | 0 | 0 | 0 | 0 | 0
BART NOX Annual-Cholla 4 -v6.17 | 85 | 7142 | Rate Constraint in lbs/MMBtu | FALSE | L | Annual | Net Emissions Allowance Position | Thousand Tons | 0 | 0 | 0 | 0 | 0 | 0 | 0 | 0
BART NOX Annual-Cholla 4 -v6.17 | 85 | 7142 | Rate Constraint in lbs/MMBtu | FALSE | L | Annual | Fuel Consumed | TBtu | 0 | 0 | 0 | 0 | 0 | 0 | 0 | 0
BART NOX Annual-Cholla 4 -v6.17 | 85 | 7142 | Rate Constraint in lbs/MMBtu | FALSE | L | Annual | Rate | lb/MMBtu | 0 | 0 | 0 | 0 | 0 | 0 | 0 | 0
BART NOX Annual-Cholla 4 -v6.17 | 85 | 7142 | Rate Constraint in lbs/MMBtu | FALSE | L | Annual | Generation | TWh | 0 | 0 | 0 | 0 | 0 | 0 | 0 | 0
BART NOX Annual-Cholla 4 -v6.17 | 85 | 7142 | Rate Constraint in lbs/MMBtu | FALSE | L | Annual | Qualifying Generation | TWh | 0 | 0 | 0 | 0 | 0 | 0 | 0 | 0
BART NOX Annual-Cholla 4 -v6.17 | 85 | 7142 | Rate Constraint in lbs/MMBtu | FALSE | L | Annual | Rate | lb/MWh | 0 | 0 | 0 | 0 | 0 | 0 | 0 | 0
BART NOX Annual-Cholla 4 -v6.17 | 85 | 7142 | Rate Constraint in lbs/MMBtu | FALSE | L | Annual | Constraint Shadow Price | US2019$/Ton | 0 | 0 | 0 | 0 | 0 | 0 | 0 | 0
BART NOX Annual-Comanche 2 -v5.13 | 86 | 7127 | Rate Constraint in lbs/MMBtu | FALSE | L | Annual | Seasons Included | Seasons | Winter, WintShld, Summer | Winter, WintShld, Summer | Winter, WintShld, Summer | Winter, WintShld, Summer | Winter, WintShld, Summer | Winter, WintShld, Summer | Winter, WintShld, Summer | Winter, WintShld, Summer
BART NOX Annual-Comanche 2 -v5.13 | 86 | 7127 | Rate Constraint in lbs/MMBtu | FALSE | L | Annual | Standard NOX | lb/MMBtu | 0.2 | 0.2 | 0.2 | 0.2 | 0.2 | 0.2 | 0.2 | 0.2
BART NOX Annual-Comanche 2 -v5.13 | 86 | 7127 | Rate Constraint in lbs/MMBtu | FALSE | L | Annual | Emissions at Affected Plants NOX | Thousand Tons | 0 | 0 | 0 | 0 | 0 | 0 | 0 | 0
BART NOX Annual-Comanche 2 -v5.13 | 86 | 7127 | Rate Constraint in lbs/MMBtu | FALSE | L | Annual | Allowances Purchased NOX | Thousand Tons | 0 | 0 | 0 | 0 | 0 | 0 | 0 | 0
BART NOX Annual-Comanche 2 -v5.13 | 86 | 7127 | Rate Constraint in lbs/MMBtu | FALSE | L | Annual | Allowances Sold NOX | Thousand Tons | 0 | 0 | 0 | 0 | 0 | 0 | 0 | 0
BART NOX Annual-Comanche 2 -v5.13 | 86 | 7127 | Rate Constraint in lbs/MMBtu | FALSE | L | Annual | Allowances Banked | Thousand Tons | 0 | 0 | 0 | 0 | 0 | 0 | 0 | 0
BART NOX Annual-Comanche 2 -v5.13 | 86 | 7127 | Rate Constraint in lbs/MMBtu | FALSE | L | Annual | Allowances Withdrawn (1:1) | Thousand Tons | 0 | 0 | 0 | 0 | 0 | 0 | 0 | 0
BART NOX Annual-Comanche 2 -v5.13 | 86 | 7127 | Rate Constraint in lbs/MMBtu | FALSE | L | Annual | Allowances Withdrawn (n:1) | Thousand Tons | 0 | 0 | 0 | 0 | 0 | 0 | 0 | 0
BART NOX Annual-Comanche 2 -v5.13 | 86 | 7127 | Rate Constraint in lbs/MMBtu | FALSE | L | Annual | Net Emissions Allowance Position | Thousand Tons | 0 | 0 | 0 | 0 | 0 | 0 | 0 | 0
BART NOX Annual-Comanche 2 -v5.13 | 86 | 7127 | Rate Constraint in lbs/MMBtu | FALSE | L | Annual | Fuel Consumed | TBtu | 0 | 0 | 0 | 0 | 0 | 0 | 0 | 0
BART NOX Annual-Comanche 2 -v5.13 | 86 | 7127 | Rate Constraint in lbs/MMBtu | FALSE | L | Annual | Rate | lb/MMBtu | 0 | 0 | 0 | 0 | 0 | 0 | 0 | 0
BART NOX Annual-Comanche 2 -v5.13 | 86 | 7127 | Rate Constraint in lbs/MMBtu | FALSE | L | Annual | Generation | TWh | 0 | 0 | 0 | 0 | 0 | 0 | 0 | 0
BART NOX Annual-Comanche 2 -v5.13 | 86 | 7127 | Rate Constraint in lbs/MMBtu | FALSE | L | Annual | Qualifying Generation | TWh | 0 | 0 | 0 | 0 | 0 | 0 | 0 | 0
BART NOX Annual-Comanche 2 -v5.13 | 86 | 7127 | Rate Constraint in lbs/MMBtu | FALSE | L | Annual | Rate | lb/MWh | 0 | 0 | 0 | 0 | 0 | 0 | 0 | 0
BART NOX Annual-Comanche 2 -v5.13 | 86 | 7127 | Rate Constraint in lbs/MMBtu | FALSE | L | Annual | Constraint Shadow Price | US2019$/Ton | 0 | 0 | 0 | 0 | 0 | 0 | 0 | 0
BART NOX Annual-Coronado U1B -v5.13 | 87 | 7143 | Rate Constraint in lbs/MMBtu | TRUE | L | Annual | Seasons Included | Seasons | Winter, WintShld, Summer | Winter, WintShld, Summer | Winter, WintShld, Summer | Winter, WintShld, Summer | Winter, WintShld, Summer | Winter, WintShld, Summer | Winter, WintShld, Summer | Winter, WintShld, Summer
BART NOX Annual-Coronado U1B -v5.13 | 87 | 7143 | Rate Constraint in lbs/MMBtu | TRUE | L | Annual | Standard NOX | lb/MMBtu | 0.065 | 0.065 | 0.065 | 0.065 | 0.065 | 0.065 | 0.065 | 0.065
BART NOX Annual-Coronado U1B -v5.13 | 87 | 7143 | Rate Constraint in lbs/MMBtu | TRUE | L | Annual | Emissions at Affected Plants NOX | Thousand Tons | 0.0063153 | 0.0063153 | 0.021709 | 0.024135 | 0.024321 | 0.024321 | 0.017188 | 0.025749
BART NOX Annual-Coronado U1B -v5.13 | 87 | 7143 | Rate Constraint in lbs/MMBtu | TRUE | L | Annual | Allowances Purchased NOX | Thousand Tons | 0 | 0 | 0 | 0 | 0 | 0 | 0 | 0
BART NOX Annual-Coronado U1B -v5.13 | 87 | 7143 | Rate Constraint in lbs/MMBtu | TRUE | L | Annual | Allowances Sold NOX | Thousand Tons | 0 | 0 | 0 | 0 | 0 | 0 | 0 | 0
BART NOX Annual-Coronado U1B -v5.13 | 87 | 7143 | Rate Constraint in lbs/MMBtu | TRUE | L | Annual | Allowances Banked | Thousand Tons | 0 | 0 | 0 | 0 | 0 | 0 | 0 | 0
BART NOX Annual-Coronado U1B -v5.13 | 87 | 7143 | Rate Constraint in lbs/MMBtu | TRUE | L | Annual | Allowances Withdrawn (1:1) | Thousand Tons | 0 | 0 | 0 | 0 | 0 | 0 | 0 | 0
BART NOX Annual-Coronado U1B -v5.13 | 87 | 7143 | Rate Constraint in lbs/MMBtu | TRUE | L | Annual | Allowances Withdrawn (n:1) | Thousand Tons | 0 | 0 | 0 | 0 | 0 | 0 | 0 | 0
BART NOX Annual-Coronado U1B -v5.13 | 87 | 7143 | Rate Constraint in lbs/MMBtu | TRUE | L | Annual | Net Emissions Allowance Position | Thousand Tons | 0.0063153 | 0.0063153 | 0.021709 | 0.024135 | 0.024321 | 0.024321 | 0.017188 | 0.025749
BART NOX Annual-Coronado U1B -v5.13 | 87 | 7143 | Rate Constraint in lbs/MMBtu | TRUE | L | Annual | Fuel Consumed | TBtu | 0.051927 | 0.051927 | 0.1785 | 0.19844 | 0.19998 | 0.19998 | 0.14133 | 0.21172
BART NOX Annual-Coronado U1B -v5.13 | 87 | 7143 | Rate Constraint in lbs/MMBtu | TRUE | L | Annual | Rate | lb/MMBtu | 0.24324 | 0.24324 | 0.24324 | 0.24324 | 0.24324 | 0.24324 | 0.24324 | 0.24324
BART NOX Annual-Coronado U1B -v5.13 | 87 | 7143 | Rate Constraint in lbs/MMBtu | TRUE | L | Annual | Generation | TWh | 0.0048909 | 0.0048909 | 0.016813 | 0.018691 | 0.018835 | 0.018835 | 0.013311 | 0.019941
BART NOX Annual-Coronado U1B -v5.13 | 87 | 7143 | Rate Constraint in lbs/MMBtu | TRUE | L | Annual | Qualifying Generation | TWh | 0.0048909 | 0.0048909 | 0.016813 | 0.018691 | 0.018835 | 0.018835 | 0.013311 | 0.019941
BART NOX Annual-Coronado U1B -v5.13 | 87 | 7143 | Rate Constraint in lbs/MMBtu | TRUE | L | Annual | Rate | lb/MWh | 2.5825 | 2.5825 | 2.5825 | 2.5825 | 2.5825 | 2.5825 | 2.5825 | 2.5825
BART NOX Annual-Coronado U1B -v5.13 | 87 | 7143 | Rate Constraint in lbs/MMBtu | TRUE | L | Annual | Constraint Shadow Price | US2019$/Ton | 0 | 0 | 0 | 0 | 0 | 0 | 0 | 0
BART NOX Annual-Craig C2 -v5.13 | 88 | 7128 | Rate Constraint in lbs/MMBtu | FALSE | L | Annual | Seasons Included | Seasons | Winter, WintShld, Summer | Winter, WintShld, Summer | Winter, WintShld, Summer | Winter, WintShld, Summer | Winter, WintShld, Summer | Winter, WintShld, Summer | Winter, WintShld, Summer | Winter, WintShld, Summer
BART NOX Annual-Craig C2 -v5.13 | 88 | 7128 | Rate Constraint in lbs/MMBtu | FALSE | L | Annual | Standard NOX | lb/MMBtu | 0.08 | 0.08 | 0.08 | 0.08 | 0.08 | 0.08 | 0.08 | 0.08
BART NOX Annual-Craig C2 -v5.13 | 88 | 7128 | Rate Constraint in lbs/MMBtu | FALSE | L | Annual | Emissions at Affected Plants NOX | Thousand Tons | 0.91498 | 0.86758 | 0.91498 | 0.91498 | 0.91498 | 0.91498 | 0.91498 | 0.91498
BART NOX Annual-Craig C2 -v5.13 | 88 | 7128 | Rate Constraint in lbs/MMBtu | FALSE | L | Annual | Allowances Purchased NOX | Thousand Tons | 0 | 0 | 0 | 0 | 0 | 0 | 0 | 0
BART NOX Annual-Craig C2 -v5.13 | 88 | 7128 | Rate Constraint in lbs/MMBtu | FALSE | L | Annual | Allowances Sold NOX | Thousand Tons | 0 | 0 | 0 | 0 | 0 | 0 | 0 | 0
BART NOX Annual-Craig C2 -v5.13 | 88 | 7128 | Rate Constraint in lbs/MMBtu | FALSE | L | Annual | Allowances Banked | Thousand Tons | 0 | 0 | 0 | 0 | 0 | 0 | 0 | 0
BART NOX Annual-Craig C2 -v5.13 | 88 | 7128 | Rate Constraint in lbs/MMBtu | FALSE | L | Annual | Allowances Withdrawn (1:1) | Thousand Tons | 0 | 0 | 0 | 0 | 0 | 0 | 0 | 0
BART NOX Annual-Craig C2 -v5.13 | 88 | 7128 | Rate Constraint in lbs/MMBtu | FALSE | L | Annual | Allowances Withdrawn (n:1) | Thousand Tons | 0 | 0 | 0 | 0 | 0 | 0 | 0 | 0
BART NOX Annual-Craig C2 -v5.13 | 88 | 7128 | Rate Constraint in lbs/MMBtu | FALSE | L | Annual | Net Emissions Allowance Position | Thousand Tons | 0.91498 | 0.86758 | 0.91498 | 0.91498 | 0.91498 | 0.91498 | 0.91498 | 0.91498
BART NOX Annual-Craig C2 -v5.13 | 88 | 7128 | Rate Constraint in lbs/MMBtu | FALSE | L | Annual | Fuel Consumed | TBtu | 29.1024 | 27.5947 | 29.1024 | 29.1024 | 29.1024 | 29.1024 | 29.1024 | 29.1024
BART NOX Annual-Craig C2 -v5.13 | 88 | 7128 | Rate Constraint in lbs/MMBtu | FALSE | L | Annual | Rate | lb/MMBtu | 0.06288 | 0.06288 | 0.06288 | 0.06288 | 0.06288 | 0.06288 | 0.06288 | 0.06288
BART NOX Annual-Craig C2 -v5.13 | 88 | 7128 | Rate Constraint in lbs/MMBtu | FALSE | L | Annual | Generation | TWh | 2.842 | 2.6948 | 2.842 | 2.842 | 2.842 | 2.842 | 2.842 | 2.842
BART NOX Annual-Craig C2 -v5.13 | 88 | 7128 | Rate Constraint in lbs/MMBtu | FALSE | L | Annual | Qualifying Generation | TWh | 2.842 | 2.6948 | 2.842 | 2.842 | 2.842 | 2.842 | 2.842 | 2.842
BART NOX Annual-Craig C2 -v5.13 | 88 | 7128 | Rate Constraint in lbs/MMBtu | FALSE | L | Annual | Rate | lb/MWh | 0.64389 | 0.64389 | 0.64389 | 0.64389 | 0.64389 | 0.64389 | 0.64389 | 0.64389
BART NOX Annual-Craig C2 -v5.13 | 88 | 7128 | Rate Constraint in lbs/MMBtu | FALSE | L | Annual | Constraint Shadow Price | US2019$/Ton | 0 | 0 | 0 | 0 | 0 | 0 | 0 | 0
BART NOX Annual-Dave Johnston 4 -v5.14 | 89 | 7164 | Rate Constraint in lbs/MMBtu | FALSE | L | Annual | Seasons Included | Seasons | Winter, WintShld, Summer | Winter, WintShld, Summer | Winter, WintShld, Summer | Winter, WintShld, Summer | Winter, WintShld, Summer | Winter, WintShld, Summer | Winter, WintShld, Summer | Winter, WintShld, Summer
BART NOX Annual-Dave Johnston 4 -v5.14 | 89 | 7164 | Rate Constraint in lbs/MMBtu | FALSE | L | Annual | Standard NOX | lb/MMBtu | 0.15 | 0.15 | 0.15 | 0.15 | 0.15 | 0.15 | 0.15 | 0.15
BART NOX Annual-Dave Johnston 4 -v5.14 | 89 | 7164 | Rate Constraint in lbs/MMBtu | FALSE | L | Annual | Emissions at Affected Plants NOX | Thousand Tons | 0 | 0 | 0 | 0 | 0 | 0 | 0 | 0
BART NOX Annual-Dave Johnston 4 -v5.14 | 89 | 7164 | Rate Constraint in lbs/MMBtu | FALSE | L | Annual | Allowances Purchased NOX | Thousand Tons | 0 | 0 | 0 | 0 | 0 | 0 | 0 | 0
BART NOX Annual-Dave Johnston 4 -v5.14 | 89 | 7164 | Rate Constraint in lbs/MMBtu | FALSE | L | Annual | Allowances Sold NOX | Thousand Tons | 0 | 0 | 0 | 0 | 0 | 0 | 0 | 0
BART NOX Annual-Dave Johnston 4 -v5.14 | 89 | 7164 | Rate Constraint in lbs/MMBtu | FALSE | L | Annual | Allowances Banked | Thousand Tons | 0 | 0 | 0 | 0 | 0 | 0 | 0 | 0
BART NOX Annual-Dave Johnston 4 -v5.14 | 89 | 7164 | Rate Constraint in lbs/MMBtu | FALSE | L | Annual | Allowances Withdrawn (1:1) | Thousand Tons | 0 | 0 | 0 | 0 | 0 | 0 | 0 | 0
BART NOX Annual-Dave Johnston 4 -v5.14 | 89 | 7164 | Rate Constraint in lbs/MMBtu | FALSE | L | Annual | Allowances Withdrawn (n:1) | Thousand Tons | 0 | 0 | 0 | 0 | 0 | 0 | 0 | 0
BART NOX Annual-Dave Johnston 4 -v5.14 | 89 | 7164 | Rate Constraint in lbs/MMBtu | FALSE | L | Annual | Net Emissions Allowance Position | Thousand Tons | 0 | 0 | 0 | 0 | 0 | 0 | 0 | 0
BART NOX Annual-Dave Johnston 4 -v5.14 | 89 | 7164 | Rate Constraint in lbs/MMBtu | FALSE | L | Annual | Fuel Consumed | TBtu | 0 | 0 | 0 | 0 | 0 | 0 | 0 | 0
BART NOX Annual-Dave Johnston 4 -v5.14 | 89 | 7164 | Rate Constraint in lbs/MMBtu | FALSE | L | Annual | Rate | lb/MMBtu | 0 | 0 | 0 | 0 | 0 | 0 | 0 | 0
BART NOX Annual-Dave Johnston 4 -v5.14 | 89 | 7164 | Rate Constraint in lbs/MMBtu | FALSE | L | Annual | Generation | TWh | 0 | 0 | 0 | 0 | 0 | 0 | 0 | 0
BART NOX Annual-Dave Johnston 4 -v5.14 | 89 | 7164 | Rate Constraint in lbs/MMBtu | FALSE | L | Annual | Qualifying Generation | TWh | 0 | 0 | 0 | 0 | 0 | 0 | 0 | 0
BART NOX Annual-Dave Johnston 4 -v5.14 | 89 | 7164 | Rate Constraint in lbs/MMBtu | FALSE | L | Annual | Rate | lb/MWh | 0 | 0 | 0 | 0 | 0 | 0 | 0 | 0
BART NOX Annual-Dave Johnston 4 -v5.14 | 89 | 7164 | Rate Constraint in lbs/MMBtu | FALSE | L | Annual | Constraint Shadow Price | US2019$/Ton | 0 | 0 | 0 | 0 | 0 | 0 | 0 | 0
BART NOX Annual-Four Corners 4 -v5.14 | 90 | 7129 | Rate Constraint in lbs/MMBtu | FALSE | L | Annual | Seasons Included | Seasons | Winter, WintShld, Summer | Winter, WintShld, Summer | Winter, WintShld, Summer | Winter, WintShld, Summer | Winter, WintShld, Summer | Winter, WintShld, Summer | Winter, WintShld, Summer | Winter, WintShld, Summer
BART NOX Annual-Four Corners 4 -v5.14 | 90 | 7129 | Rate Constraint in lbs/MMBtu | FALSE | L | Annual | Standard NOX | lb/MMBtu | 0.098 | 0.098 | 0.098 | 0.098 | 0.098 | 0.098 | 0.098 | 0.098
BART NOX Annual-Four Corners 4 -v5.14 | 90 | 7129 | Rate Constraint in lbs/MMBtu | FALSE | L | Annual | Emissions at Affected Plants NOX | Thousand Tons | 1.3942 | 1.3942 | 1.5488 | 1.5488 | 1.5488 | 1.5488 | 1.5488 | 1.3489
BART NOX Annual-Four Corners 4 -v5.14 | 90 | 7129 | Rate Constraint in lbs/MMBtu | FALSE | L | Annual | Allowances Purchased NOX | Thousand Tons | 0 | 0 | 0 | 0 | 0 | 0 | 0 | 0
BART NOX Annual-Four Corners 4 -v5.14 | 90 | 7129 | Rate Constraint in lbs/MMBtu | FALSE | L | Annual | Allowances Sold NOX | Thousand Tons | 0 | 0 | 0 | 0 | 0 | 0 | 0 | 0
BART NOX Annual-Four Corners 4 -v5.14 | 90 | 7129 | Rate Constraint in lbs/MMBtu | FALSE | L | Annual | Allowances Banked | Thousand Tons | 0 | 0 | 0 | 0 | 0 | 0 | 0 | 0
BART NOX Annual-Four Corners 4 -v5.14 | 90 | 7129 | Rate Constraint in lbs/MMBtu | FALSE | L | Annual | Allowances Withdrawn (1:1) | Thousand Tons | 0 | 0 | 0 | 0 | 0 | 0 | 0 | 0
BART NOX Annual-Four Corners 4 -v5.14 | 90 | 7129 | Rate Constraint in lbs/MMBtu | FALSE | L | Annual | Allowances Withdrawn (n:1) | Thousand Tons | 0 | 0 | 0 | 0 | 0 | 0 | 0 | 0
BART NOX Annual-Four Corners 4 -v5.14 | 90 | 7129 | Rate Constraint in lbs/MMBtu | FALSE | L | Annual | Net Emissions Allowance Position | Thousand Tons | 1.3942 | 1.3942 | 1.5488 | 1.5488 | 1.5488 | 1.5488 | 1.5488 | 1.3489
BART NOX Annual-Four Corners 4 -v5.14 | 90 | 7129 | Rate Constraint in lbs/MMBtu | FALSE | L | Annual | Fuel Consumed | TBtu | 47.9204 | 47.9204 | 53.2334 | 53.2334 | 53.2334 | 53.2334 | 53.2334 | 46.3612
BART NOX Annual-Four Corners 4 -v5.14 | 90 | 7129 | Rate Constraint in lbs/MMBtu | FALSE | L | Annual | Rate | lb/MMBtu | 0.05819 | 0.05819 | 0.05819 | 0.05819 | 0.05819 | 0.05819 | 0.05819 | 0.05819
BART NOX Annual-Four Corners 4 -v5.14 | 90 | 7129 | Rate Constraint in lbs/MMBtu | FALSE | L | Annual | Generation | TWh | 4.9043 | 4.9043 | 4.3837 | 4.3837 | 4.3837 | 4.3837 | 4.3837 | 3.8178
BART NOX Annual-Four Corners 4 -v5.14 | 90 | 7129 | Rate Constraint in lbs/MMBtu | FALSE | L | Annual | Qualifying Generation | TWh | 4.9043 | 4.9043 | 4.3837 | 4.3837 | 4.3837 | 4.3837 | 4.3837 | 3.8178
BART NOX Annual-Four Corners 4 -v5.14 | 90 | 7129 | Rate Constraint in lbs/MMBtu | FALSE | L | Annual | Rate | lb/MWh | 0.56857 | 0.56857 | 0.70662 | 0.70662 | 0.70662 | 0.70662 | 0.70662 | 0.70662
BART NOX Annual-Four Corners 4 -v5.14 | 90 | 7129 | Rate Constraint in lbs/MMBtu | FALSE | L | Annual | Constraint Shadow Price | US2019$/Ton | 0 | 0 | 0 | 0 | 0 | 0 | 0 | 0
BART NOX Annual-Four Corners 5 -v5.14 | 91 | 7130 | Rate Constraint in lbs/MMBtu | FALSE | L | Annual | Seasons Included | Seasons | Winter, WintShld, Summer | Winter, WintShld, Summer | Winter, WintShld, Summer | Winter, WintShld, Summer | Winter, WintShld, Summer | Winter, WintShld, Summer | Winter, WintShld, Summer | Winter, WintShld, Summer
BART NOX Annual-Four Corners 5 -v5.14 | 91 | 7130 | Rate Constraint in lbs/MMBtu | FALSE | L | Annual | Standard NOX | lb/MMBtu | 0.098 | 0.098 | 0.098 | 0.098 | 0.098 | 0.098 | 0.098 | 0.098
BART NOX Annual-Four Corners 5 -v5.14 | 91 | 7130 | Rate Constraint in lbs/MMBtu | FALSE | L | Annual | Emissions at Affected Plants NOX | Thousand Tons | 1.3405 | 1.3405 | 1.1689 | 1.1689 | 1.1689 | 1.1689 | 1.1689 | 0.58399
BART NOX Annual-Four Corners 5 -v5.14 | 91 | 7130 | Rate Constraint in lbs/MMBtu | FALSE | L | Annual | Allowances Purchased NOX | Thousand Tons | 0 | 0 | 0 | 0 | 0 | 0 | 0 | 0
BART NOX Annual-Four Corners 5 -v5.14 | 91 | 7130 | Rate Constraint in lbs/MMBtu | FALSE | L | Annual | Allowances Sold NOX | Thousand Tons | 0 | 0 | 0 | 0 | 0 | 0 | 0 | 0
BART NOX Annual-Four Corners 5 -v5.14 | 91 | 7130 | Rate Constraint in lbs/MMBtu | FALSE | L | Annual | Allowances Banked | Thousand Tons | 0 | 0 | 0 | 0 | 0 | 0 | 0 | 0
BART NOX Annual-Four Corners 5 -v5.14 | 91 | 7130 | Rate Constraint in lbs/MMBtu | FALSE | L | Annual | Allowances Withdrawn (1:1) | Thousand Tons | 0 | 0 | 0 | 0 | 0 | 0 | 0 | 0
BART NOX Annual-Four Corners 5 -v5.14 | 91 | 7130 | Rate Constraint in lbs/MMBtu | FALSE | L | Annual | Allowances Withdrawn (n:1) | Thousand Tons | 0 | 0 | 0 | 0 | 0 | 0 | 0 | 0
BART NOX Annual-Four Corners 5 -v5.14 | 91 | 7130 | Rate Constraint in lbs/MMBtu | FALSE | L | Annual | Net Emissions Allowance Position | Thousand Tons | 1.3405 | 1.3405 | 1.1689 | 1.1689 | 1.1689 | 1.1689 | 1.1689 | 0.58399
BART NOX Annual-Four Corners 5 -v5.14 | 91 | 7130 | Rate Constraint in lbs/MMBtu | FALSE | L | Annual | Fuel Consumed | TBtu | 41.5083 | 41.5083 | 36.1953 | 36.1953 | 36.1953 | 36.1953 | 36.1953 | 18.0828
BART NOX Annual-Four Corners 5 -v5.14 | 91 | 7130 | Rate Constraint in lbs/MMBtu | FALSE | L | Annual | Rate | lb/MMBtu | 0.06459 | 0.06459 | 0.06459 | 0.06459 | 0.06459 | 0.06459 | 0.06459 | 0.06459
BART NOX Annual-Four Corners 5 -v5.14 | 91 | 7130 | Rate Constraint in lbs/MMBtu | FALSE | L | Annual | Generation | TWh | 4.2503 | 4.2503 | 3.2865 | 3.2865 | 3.2865 | 3.2865 | 3.2865 | 1.4901
BART NOX Annual-Four Corners 5 -v5.14 | 91 | 7130 | Rate Constraint in lbs/MMBtu | FALSE | L | Annual | Qualifying Generation | TWh | 4.2503 | 4.2503 | 3.2865 | 3.2865 | 3.2865 | 3.2865 | 3.2865 | 1.4901
BART NOX Annual-Four Corners 5 -v5.14 | 91 | 7130 | Rate Constraint in lbs/MMBtu | FALSE | L | Annual | Rate | lb/MWh | 0.63079 | 0.63079 | 0.71136 | 0.71136 | 0.71136 | 0.71136 | 0.71136 | 0.78384
BART NOX Annual-Four Corners 5 -v5.14 | 91 | 7130 | Rate Constraint in lbs/MMBtu | FALSE | L | Annual | Constraint Shadow Price | US2019$/Ton | 0 | 0 | 0 | 0 | 0 | 0 | 0 | 0
BART NOX Annual-Gerald Gentleman 1 -v5.14 | 92 | 7131 | Rate Constraint in lbs/MMBtu | FALSE | L | Annual | Seasons Included | Seasons | Winter, WintShld, Summer | Winter, WintShld, Summer | Winter, WintShld, Summer | Winter, WintShld, Summer | Winter, WintShld, Summer | Winter, WintShld, Summer | Winter, WintShld, Summer | Winter, WintShld, Summer
BART NOX Annual-Gerald Gentleman 1 -v5.14 | 92 | 7131 | Rate Constraint in lbs/MMBtu | FALSE | L | Annual | Standard NOX | lb/MMBtu | 0.23 | 0.23 | 0.23 | 0.23 | 0.23 | 0.23 | 0.23 | 0.23
BART NOX Annual-Gerald Gentleman 1 -v5.14 | 92 | 7131 | Rate Constraint in lbs/MMBtu | FALSE | L | Annual | Emissions at Affected Plants NOX | Thousand Tons | 4.866 | 4.866 | 4.866 | 4.866 | 4.866 | 4.866 | 4.866 | 4.866
BART NOX Annual-Gerald Gentleman 1 -v5.14 | 92 | 7131 | Rate Constraint in lbs/MMBtu | FALSE | L | Annual | Allowances Purchased NOX | Thousand Tons | 0 | 0 | 0 | 0 | 0 | 0 | 0 | 0
BART NOX Annual-Gerald Gentleman 1 -v5.14 | 92 | 7131 | Rate Constraint in lbs/MMBtu | FALSE | L | Annual | Allowances Sold NOX | Thousand Tons | 0 | 0 | 0 | 0 | 0 | 0 | 0 | 0
BART NOX Annual-Gerald Gentleman 1 -v5.14 | 92 | 7131 | Rate Constraint in lbs/MMBtu | FALSE | L | Annual | Allowances Banked | Thousand Tons | 0 | 0 | 0 | 0 | 0 | 0 | 0 | 0
BART NOX Annual-Gerald Gentleman 1 -v5.14 | 92 | 7131 | Rate Constraint in lbs/MMBtu | FALSE | L | Annual | Allowances Withdrawn (1:1) | Thousand Tons | 0 | 0 | 0 | 0 | 0 | 0 | 0 | 0
BART NOX Annual-Gerald Gentleman 1 -v5.14 | 92 | 7131 | Rate Constraint in lbs/MMBtu | FALSE | L | Annual | Allowances Withdrawn (n:1) | Thousand Tons | 0 | 0 | 0 | 0 | 0 | 0 | 0 | 0
BART NOX Annual-Gerald Gentleman 1 -v5.14 | 92 | 7131 | Rate Constraint in lbs/MMBtu | FALSE | L | Annual | Net Emissions Allowance Position | Thousand Tons | 4.866 | 4.866 | 4.866 | 4.866 | 4.866 | 4.866 | 4.866 | 4.866
BART NOX Annual-Gerald Gentleman 1 -v5.14 | 92 | 7131 | Rate Constraint in lbs/MMBtu | FALSE | L | Annual | Fuel Consumed | TBtu | 47.2447 | 47.2447 | 47.2447 | 47.2447 | 47.2447 | 47.2447 | 47.2447 | 47.2447
BART NOX Annual-Gerald Gentleman 1 -v5.14 | 92 | 7131 | Rate Constraint in lbs/MMBtu | FALSE | L | Annual | Rate | lb/MMBtu | 0.20599 | 0.20599 | 0.20599 | 0.20599 | 0.20599 | 0.20599 | 0.20599 | 0.20599
BART NOX Annual-Gerald Gentleman 1 -v5.14 | 92 | 7131 | Rate Constraint in lbs/MMBtu | FALSE | L | Annual | Generation | TWh | 4.7052 | 4.7052 | 4.7052 | 4.7052 | 4.7052 | 4.7052 | 4.7052 | 4.7052
BART NOX Annual-Gerald Gentleman 1 -v5.14 | 92 | 7131 | Rate Constraint in lbs/MMBtu | FALSE | L | Annual | Qualifying Generation | TWh | 4.7052 | 4.7052 | 4.7052 | 4.7052 | 4.7052 | 4.7052 | 4.7052 | 4.7052
BART NOX Annual-Gerald Gentleman 1 -v5.14 | 92 | 7131 | Rate Constraint in lbs/MMBtu | FALSE | L | Annual | Rate | lb/MWh | 2.0683 | 2.0683 | 2.0683 | 2.0683 | 2.0683 | 2.0683 | 2.0683 | 2.0683
BART NOX Annual-Gerald Gentleman 1 -v5.14 | 92 | 7131 | Rate Constraint in lbs/MMBtu | FALSE | L | Annual | Constraint Shadow Price | US2019$/Ton | 0 | 0 | 0 | 0 | 0 | 0 | 0 | 0
BART NOX Annual-Gerald Gentleman 2 -v5.14 | 93 | 7132 | Rate Constraint in lbs/MMBtu | FALSE | L | Annual | Seasons Included | Seasons | Winter, WintShld, Summer | Winter, WintShld, Summer | Winter, WintShld, Summer | Winter, WintShld, Summer | Winter, WintShld, Summer | Winter, WintShld, Summer | Winter, WintShld, Summer | Winter, WintShld, Summer
BART NOX Annual-Gerald Gentleman 2 -v5.14 | 93 | 7132 | Rate Constraint in lbs/MMBtu | FALSE | L | Annual | Standard NOX | lb/MMBtu | 0.23 | 0.23 | 0.23 | 0.23 | 0.23 | 0.23 | 0.23 | 0.23
BART NOX Annual-Gerald Gentleman 2 -v5.14 | 93 | 7132 | Rate Constraint in lbs/MMBtu | FALSE | L | Annual | Emissions at Affected Plants NOX | Thousand Tons | 3.9319 | 3.9319 | 3.9319 | 3.9319 | 3.9319 | 3.9319 | 3.9319 | 3.9319
BART NOX Annual-Gerald Gentleman 2 -v5.14 | 93 | 7132 | Rate Constraint in lbs/MMBtu | FALSE | L | Annual | Allowances Purchased NOX | Thousand Tons | 0 | 0 | 0 | 0 | 0 | 0 | 0 | 0
BART NOX Annual-Gerald Gentleman 2 -v5.14 | 93 | 7132 | Rate Constraint in lbs/MMBtu | FALSE | L | Annual | Allowances Sold NOX | Thousand Tons | 0 | 0 | 0 | 0 | 0 | 0 | 0 | 0
BART NOX Annual-Gerald Gentleman 2 -v5.14 | 93 | 7132 | Rate Constraint in lbs/MMBtu | FALSE | L | Annual | Allowances Banked | Thousand Tons | 0 | 0 | 0 | 0 | 0 | 0 | 0 | 0
BART NOX Annual-Gerald Gentleman 2 -v5.14 | 93 | 7132 | Rate Constraint in lbs/MMBtu | FALSE | L | Annual | Allowances Withdrawn (1:1) | Thousand Tons | 0 | 0 | 0 | 0 | 0 | 0 | 0 | 0
BART NOX Annual-Gerald Gentleman 2 -v5.14 | 93 | 7132 | Rate Constraint in lbs/MMBtu | FALSE | L | Annual | Allowances Withdrawn (n:1) | Thousand Tons | 0 | 0 | 0 | 0 | 0 | 0 | 0 | 0
BART NOX Annual-Gerald Gentleman 2 -v5.14 | 93 | 7132 | Rate Constraint in lbs/MMBtu | FALSE | L | Annual | Net Emissions Allowance Position | Thousand Tons | 3.9319 | 3.9319 | 3.9319 | 3.9319 | 3.9319 | 3.9319 | 3.9319 | 3.9319
BART NOX Annual-Gerald Gentleman 2 -v5.14 | 93 | 7132 | Rate Constraint in lbs/MMBtu | FALSE | L | Annual | Fuel Consumed | TBtu | 49.865 | 49.865 | 49.865 | 49.865 | 49.865 | 49.865 | 49.865 | 49.865
BART NOX Annual-Gerald Gentleman 2 -v5.14 | 93 | 7132 | Rate Constraint in lbs/MMBtu | FALSE | L | Annual | Rate | lb/MMBtu | 0.1577 | 0.1577 | 0.1577 | 0.1577 | 0.1577 | 0.1577 | 0.1577 | 0.1577
BART NOX Annual-Gerald Gentleman 2 -v5.14 | 93 | 7132 | Rate Constraint in lbs/MMBtu | FALSE | L | Annual | Generation | TWh | 4.9528 | 4.9528 | 4.9528 | 4.9528 | 4.9528 | 4.9528 | 4.9528 | 4.9528
BART NOX Annual-Gerald Gentleman 2 -v5.14 | 93 | 7132 | Rate Constraint in lbs/MMBtu | FALSE | L | Annual | Qualifying Generation | TWh | 4.9528 | 4.9528 | 4.9528 | 4.9528 | 4.9528 | 4.9528 | 4.9528 | 4.9528
BART NOX Annual-Gerald Gentleman 2 -v5.14 | 93 | 7132 | Rate Constraint in lbs/MMBtu | FALSE | L | Annual | Rate | lb/MWh | 1.5877 | 1.5877 | 1.5877 | 1.5877 | 1.5877 | 1.5877 | 1.5877 | 1.5877
BART NOX Annual-Gerald Gentleman 2 -v5.14 | 93 | 7132 | Rate Constraint in lbs/MMBtu | FALSE | L | Annual | Constraint Shadow Price | US2019$/Ton | 0 | 0 | 0 | 0 | 0 | 0 | 0 | 0
BART NOX Annual-Hayden H1 -v5.13 | 94 | 7133 | Rate Constraint in lbs/MMBtu | FALSE | L | Annual | Seasons Included | Seasons | Winter, WintShld, Summer | Winter, WintShld, Summer | Winter, WintShld, Summer | Winter, WintShld, Summer | Winter, WintShld, Summer | Winter, WintShld, Summer | Winter, WintShld, Summer | Winter, WintShld, Summer
BART NOX Annual-Hayden H1 -v5.13 | 94 | 7133 | Rate Constraint in lbs/MMBtu | FALSE | L | Annual | Standard NOX | lb/MMBtu | 0.08 | 0.08 | 0.08 | 0.08 | 0.08 | 0.08 | 0.08 | 0.08
BART NOX Annual-Hayden H1 -v5.13 | 94 | 7133 | Rate Constraint in lbs/MMBtu | FALSE | L | Annual | Emissions at Affected Plants NOX | Thousand Tons | 0 | 0.042265 | 0.22644 | 0.1576 | 0.27381 | 0.30453 | 0.17516 | 0.17516
BART NOX Annual-Hayden H1 -v5.13 | 94 | 7133 | Rate Constraint in lbs/MMBtu | FALSE | L | Annual | Allowances Purchased NOX | Thousand Tons | 0 | 0 | 0 | 0 | 0 | 0 | 0 | 0
BART NOX Annual-Hayden H1 -v5.13 | 94 | 7133 | Rate Constraint in lbs/MMBtu | FALSE | L | Annual | Allowances Sold NOX | Thousand Tons | 0 | 0 | 0 | 0 | 0 | 0 | 0 | 0
BART NOX Annual-Hayden H1 -v5.13 | 94 | 7133 | Rate Constraint in lbs/MMBtu | FALSE | L | Annual | Allowances Banked | Thousand Tons | 0 | 0 | 0 | 0 | 0 | 0 | 0 | 0
BART NOX Annual-Hayden H1 -v5.13 | 94 | 7133 | Rate Constraint in lbs/MMBtu | FALSE | L | Annual | Allowances Withdrawn (1:1) | Thousand Tons | 0 | 0 | 0 | 0 | 0 | 0 | 0 | 0
BART NOX Annual-Hayden H1 -v5.13 | 94 | 7133 | Rate Constraint in lbs/MMBtu | FALSE | L | Annual | Allowances Withdrawn (n:1) | Thousand Tons | 0 | 0 | 0 | 0 | 0 | 0 | 0 | 0
BART NOX Annual-Hayden H1 -v5.13 | 94 | 7133 | Rate Constraint in lbs/MMBtu | FALSE | L | Annual | Net Emissions Allowance Position | Thousand Tons | 0 | 0.042265 | 0.22644 | 0.1576 | 0.27381 | 0.30453 | 0.17516 | 0.17516
BART NOX Annual-Hayden H1 -v5.13 | 94 | 7133 | Rate Constraint in lbs/MMBtu | FALSE | L | Annual | Fuel Consumed | TBtu | 0 | 1.768 | 9.4724 | 6.5929 | 11.4543 | 12.7391 | 7.3275 | 7.3275
BART NOX Annual-Hayden H1 -v5.13 | 94 | 7133 | Rate Constraint in lbs/MMBtu | FALSE | L | Annual | Rate | lb/MMBtu | 0 | 0.04781 | 0.04781 | 0.04781 | 0.04781 | 0.04781 | 0.04781 | 0.04781
BART NOX Annual-Hayden H1 -v5.13 | 94 | 7133 | Rate Constraint in lbs/MMBtu | FALSE | L | Annual | Generation | TWh | 0 | 0.16206 | 0.86823 | 0.6043 | 1.0499 | 1.1677 | 0.67163 | 0.67163
BART NOX Annual-Hayden H1 -v5.13 | 94 | 7133 | Rate Constraint in lbs/MMBtu | FALSE | L | Annual | Qualifying Generation | TWh | 0 | 0.16206 | 0.86823 | 0.6043 | 1.0499 | 1.1677 | 0.67163 | 0.67163
BART NOX Annual-Hayden H1 -v5.13 | 94 | 7133 | Rate Constraint in lbs/MMBtu | FALSE | L | Annual | Rate | lb/MWh | 0 | 0.52161 | 0.52161 | 0.52161 | 0.52161 | 0.52161 | 0.52161 | 0.52161
BART NOX Annual-Hayden H1 -v5.13 | 94 | 7133 | Rate Constraint in lbs/MMBtu | FALSE | L | Annual | Constraint Shadow Price | US2019$/Ton | 0 | 0 | 0 | 0 | 0 | 0 | 0 | 0
BART NOX Annual-Hayden H2 -v5.13 | 95 | 7134 | Rate Constraint in lbs/MMBtu | FALSE | L | Annual | Seasons Included | Seasons | Winter, WintShld, Summer | Winter, WintShld, Summer | Winter, WintShld, Summer | Winter, WintShld, Summer | Winter, WintShld, Summer | Winter, WintShld, Summer | Winter, WintShld, Summer | Winter, WintShld, Summer
BART NOX Annual-Hayden H2 -v5.13 | 95 | 7134 | Rate Constraint in lbs/MMBtu | FALSE | L | Annual | Standard NOX | lb/MMBtu | 0.07 | 0.07 | 0.07 | 0.07 | 0.07 | 0.07 | 0.07 | 0.07
BART NOX Annual-Hayden H2 -v5.13 | 95 | 7134 | Rate Constraint in lbs/MMBtu | FALSE | L | Annual | Emissions at Affected Plants NOX | Thousand Tons | 0.036012 | 0.082885 | 0.42766 | 0.29359 | 0.39873 | 0.45601 | 0.26833 | 0.25196
BART NOX Annual-Hayden H2 -v5.13 | 95 | 7134 | Rate Constraint in lbs/MMBtu | FALSE | L | Annual | Allowances Purchased NOX | Thousand Tons | 0 | 0 | 0 | 0 | 0 | 0 | 0 | 0
BART NOX Annual-Hayden H2 -v5.13 | 95 | 7134 | Rate Constraint in lbs/MMBtu | FALSE | L | Annual | Allowances Sold NOX | Thousand Tons | 0 | 0 | 0 | 0 | 0 | 0 | 0 | 0
BART NOX Annual-Hayden H2 -v5.13 | 95 | 7134 | Rate Constraint in lbs/MMBtu | FALSE | L | Annual | Allowances Banked | Thousand Tons | 0 | 0 | 0 | 0 | 0 | 0 | 0 | 0
BART NOX Annual-Hayden H2 -v5.13 | 95 | 7134 | Rate Constraint in lbs/MMBtu | FALSE | L | Annual | Allowances Withdrawn (1:1) | Thousand Tons | 0 | 0 | 0 | 0 | 0 | 0 | 0 | 0
BART NOX Annual-Hayden H2 -v5.13 | 95 | 7134 | Rate Constraint in lbs/MMBtu | FALSE | L | Annual | Allowances Withdrawn (n:1) | Thousand Tons | 0 | 0 | 0 | 0 | 0 | 0 | 0 | 0
BART NOX Annual-Hayden H2 -v5.13 | 95 | 7134 | Rate Constraint in lbs/MMBtu | FALSE | L | Annual | Net Emissions Allowance Position | Thousand Tons | 0.036012 | 0.082885 | 0.42766 | 0.29359 | 0.39873 | 0.45601 | 0.26833 | 0.25196
BART NOX Annual-Hayden H2 -v5.13 | 95 | 7134 | Rate Constraint in lbs/MMBtu | FALSE | L | Annual | Fuel Consumed | TBtu | 1.3646 | 3.1408 | 16.2054 | 11.1252 | 15.1092 | 17.2797 | 10.1678 | 9.5475
BART NOX Annual-Hayden H2 -v5.13 | 95 | 7134 | Rate Constraint in lbs/MMBtu | FALSE | L | Annual | Rate | lb/MMBtu | 0.05278 | 0.05278 | 0.05278 | 0.05278 | 0.05278 | 0.05278 | 0.05278 | 0.05278
BART NOX Annual-Hayden H2 -v5.13 | 95 | 7134 | Rate Constraint in lbs/MMBtu | FALSE | L | Annual | Generation | TWh | 0.12511 | 0.28796 | 1.4858 | 1.02 | 1.3853 | 1.5843 | 0.93223 | 0.87536
BART NOX Annual-Hayden H2 -v5.13 | 95 | 7134 | Rate Constraint in lbs/MMBtu | FALSE | L | Annual | Qualifying Generation | TWh | 0.12511 | 0.28796 | 1.4858 | 1.02 | 1.3853 | 1.5843 | 0.93223 | 0.87536
BART NOX Annual-Hayden H2 -v5.13 | 95 | 7134 | Rate Constraint in lbs/MMBtu | FALSE | L | Annual | Rate | lb/MWh | 0.57567 | 0.57567 | 0.57567 | 0.57567 | 0.57567 | 0.57567 | 0.57567 | 0.57567
BART NOX Annual-Hayden H2 -v5.13 | 95 | 7134 | Rate Constraint in lbs/MMBtu | FALSE | L | Annual | Constraint Shadow Price | US2019$/Ton | 0 | 0 | 0 | 0 | 0 | 0 | 0 | 0
BART NOX Annual-Jeffrey Energy Center 1 -v5.13 | 96 | 7145 | Rate Constraint in lbs/MMBtu | FALSE | L | Annual | Seasons Included | Seasons | Winter, WintShld, Summer | Winter, WintShld, Summer | Winter, WintShld, Summer | Winter, WintShld, Summer | Winter, WintShld, Summer | Winter, WintShld, Summer | Winter, WintShld, Summer | Winter, WintShld, Summer
BART NOX Annual-Jeffrey Energy Center 1 -v5.13 | 96 | 7145 | Rate Constraint in lbs/MMBtu | FALSE | L | Annual | Standard NOX | lb/MMBtu | 0.15 | 0.15 | 0.15 | 0.15 | 0.15 | 0.15 | 0.15 | 0.15
BART NOX Annual-Jeffrey Energy Center 1 -v5.13 | 96 | 7145 | Rate Constraint in lbs/MMBtu | FALSE | L | Annual | Emissions at Affected Plants NOX | Thousand Tons | 0.4752 | 0.4752 | 0.53162 | 0.66132 | 0.63363 | 0.73579 | 0.55084 | 0.53248
BART NOX Annual-Jeffrey Energy Center 1 -v5.13 | 96 | 7145 | Rate Constraint in lbs/MMBtu | FALSE | L | Annual | Allowances Purchased NOX | Thousand Tons | 0 | 0 | 0 | 0 | 0 | 0 | 0 | 0
BART NOX Annual-Jeffrey Energy Center 1 -v5.13 | 96 | 7145 | Rate Constraint in lbs/MMBtu | FALSE | L | Annual | Allowances Sold NOX | Thousand Tons | 0 | 0 | 0 | 0 | 0 | 0 | 0 | 0
BART NOX Annual-Jeffrey Energy Center 1 -v5.13 | 96 | 7145 | Rate Constraint in lbs/MMBtu | FALSE | L | Annual | Allowances Banked | Thousand Tons | 0 | 0 | 0 | 0 | 0 | 0 | 0 | 0
BART NOX Annual-Jeffrey Energy Center 1 -v5.13 | 96 | 7145 | Rate Constraint in lbs/MMBtu | FALSE | L | Annual | Allowances Withdrawn (1:1) | Thousand Tons | 0 | 0 | 0 | 0 | 0 | 0 | 0 | 0
BART NOX Annual-Jeffrey Energy Center 1 -v5.13 | 96 | 7145 | Rate Constraint in lbs/MMBtu | FALSE | L | Annual | Allowances Withdrawn (n:1) | Thousand Tons | 0 | 0 | 0 | 0 | 0 | 0 | 0 | 0
BART NOX Annual-Jeffrey Energy Center 1 -v5.13 | 96 | 7145 | Rate Constraint in lbs/MMBtu | FALSE | L | Annual | Net Emissions Allowance Position | Thousand Tons | 0.4752 | 0.4752 | 0.53162 | 0.66132 | 0.63363 | 0.73579 | 0.55084 | 0.53248
BART NOX Annual-Jeffrey Energy Center 1 -v5.13 | 96 | 7145 | Rate Constraint in lbs/MMBtu | FALSE | L | Annual | Fuel Consumed | TBtu | 23.8077 | 23.8077 | 26.634 | 33.1324 | 31.7449 | 36.863 | 27.597 | 26.6775
BART NOX Annual-Jeffrey Energy Center 1 -v5.13 | 96 | 7145 | Rate Constraint in lbs/MMBtu | FALSE | L | Annual | Rate | lb/MMBtu | 0.03992 | 0.03992 | 0.03992 | 0.03992 | 0.03992 | 0.03992 | 0.03992 | 0.03992
BART NOX Annual-Jeffrey Energy Center 1 -v5.13 | 96 | 7145 | Rate Constraint in lbs/MMBtu | FALSE | L | Annual | Generation | TWh | 2.1663 | 2.1663 | 2.4235 | 3.0148 | 2.8885 | 3.3542 | 2.5111 | 2.4274
BART NOX Annual-Jeffrey Energy Center 1 -v5.13 | 96 | 7145 | Rate Constraint in lbs/MMBtu | FALSE | L | Annual | Qualifying Generation | TWh | 2.1663 | 2.1663 | 2.4235 | 3.0148 | 2.8885 | 3.3542 | 2.5111 | 2.4274
BART NOX Annual-Jeffrey Energy Center 1 -v5.13 | 96 | 7145 | Rate Constraint in lbs/MMBtu | FALSE | L | Annual | Rate | lb/MWh | 0.43872 | 0.43872 | 0.43872 | 0.43872 | 0.43872 | 0.43872 | 0.43872 | 0.43872
BART NOX Annual-Jeffrey Energy Center 1 -v5.13 | 96 | 7145 | Rate Constraint in lbs/MMBtu | FALSE | L | Annual | Constraint Shadow Price | US2019$/Ton | 0 | 0 | 0 | 0 | 0 | 0 | 0 | 0
BART NOX Annual-Jeffrey Energy Center 2 -v5.13 | 97 | 7146 | Rate Constraint in lbs/MMBtu | FALSE | L | Annual | Seasons Included | Seasons | Winter, WintShld, Summer | Winter, WintShld, Summer | Winter, WintShld, Summer | Winter, WintShld, Summer | Winter, WintShld, Summer | Winter, WintShld, Summer | Winter, WintShld, Summer | Winter, WintShld, Summer
BART NOX Annual-Jeffrey Energy Center 2 -v5.13 | 97 | 7146 | Rate Constraint in lbs/MMBtu | FALSE | L | Annual | Standard NOX | lb/MMBtu | 0.15 | 0.15 | 0.15 | 0.15 | 0.15 | 0.15 | 0.15 | 0.15
BART NOX Annual-Jeffrey Energy Center 2 -v5.13 | 97 | 7146 | Rate Constraint in lbs/MMBtu | FALSE | L | Annual | Emissions at Affected Plants NOX | Thousand Tons | 0 | 0 | 1.5858 | 1.6394 | 1.6394 | 1.6394 | 1.5879 | 1.0946
BART NOX Annual-Jeffrey Energy Center 2 -v5.13 | 97 | 7146 | Rate Constraint in lbs/MMBtu | FALSE | L | Annual | Allowances Purchased NOX | Thousand Tons | 0 | 0 | 0 | 0 | 0 | 0 | 0 | 0
BART NOX Annual-Jeffrey Energy Center 2 -v5.13 | 97 | 7146 | Rate Constraint in lbs/MMBtu | FALSE | L | Annual | Allowances Sold NOX | Thousand Tons | 0 | 0 | 0 | 0 | 0 | 0 | 0 | 0
BART NOX Annual-Jeffrey Energy Center 2 -v5.13 | 97 | 7146 | Rate Constraint in lbs/MMBtu | FALSE | L | Annual | Allowances Banked | Thousand Tons | 0 | 0 | 0 | 0 | 0 | 0 | 0 | 0
BART NOX Annual-Jeffrey Energy Center 2 -v5.13 | 97 | 7146 | Rate Constraint in lbs/MMBtu | FALSE | L | Annual | Allowances Withdrawn (1:1) | Thousand Tons | 0 | 0 | 0 | 0 | 0 | 0 | 0 | 0
BART NOX Annual-Jeffrey Energy Center 2 -v5.13 | 97 | 7146 | Rate Constraint in lbs/MMBtu | FALSE | L | Annual | Allowances Withdrawn (n:1) | Thousand Tons | 0 | 0 | 0 | 0 | 0 | 0 | 0 | 0
BART NOX Annual-Jeffrey Energy Center 2 -v5.13 | 97 | 7146 | Rate Constraint in lbs/MMBtu | FALSE | L | Annual | Net Emissions Allowance Position | Thousand Tons | 0 | 0 | 1.5858 | 1.6394 | 1.6394 | 1.6394 | 1.5879 | 1.0946
BART NOX Annual-Jeffrey Energy Center 2 -v5.13 | 97 | 7146 | Rate Constraint in lbs/MMBtu | FALSE | L | Annual | Fuel Consumed | TBtu | 0 | 0 | 31.7154 | 32.7881 | 32.7881 | 32.7881 | 31.7578 | 21.8927
BART NOX Annual-Jeffrey Energy Center 2 -v5.13 | 97 | 7146 | Rate Constraint in lbs/MMBtu | FALSE | L | Annual | Rate | lb/MMBtu | 0 | 0 | 0.1 | 0.1 | 0.1 | 0.1 | 0.1 | 0.1
BART NOX Annual-Jeffrey Energy Center 2 -v5.13 | 97 | 7146 | Rate Constraint in lbs/MMBtu | FALSE | L | Annual | Generation | TWh | 0 | 0 | 2.8458 | 2.942 | 2.942 | 2.942 | 2.8496 | 1.9644
BART NOX Annual-Jeffrey Energy Center 2 -v5.13 | 97 | 7146 | Rate Constraint in lbs/MMBtu | FALSE | L | Annual | Qualifying Generation | TWh | 0 | 0 | 2.8458 | 2.942 | 2.942 | 2.942 | 2.8496 | 1.9644
BART NOX Annual-Jeffrey Energy Center 2 -v5.13 | 97 | 7146 | Rate Constraint in lbs/MMBtu | FALSE | L | Annual | Rate | lb/MWh | 0 | 0 | 1.1145 | 1.1145 | 1.1145 | 1.1145 | 1.1145 | 1.1145
BART NOX Annual-Jeffrey Energy Center 2 -v5.13 | 97 | 7146 | Rate Constraint in lbs/MMBtu | FALSE | L | Annual | Constraint Shadow Price | US2019$/Ton | 0 | 0 | 0 | 0 | 0 | 0 | 0 | 0
BART NOX Annual-Jim Bridger 1 -v5.14 | 98 | 7165 | Rate Constraint in lbs/MMBtu | FALSE | L | Annual | Seasons Included | Seasons | Winter, WintShld, Summer | Winter, WintShld, Summer | Winter, WintShld, Summer | Winter, WintShld, Summer | Winter, WintShld, Summer | Winter, WintShld, Summer | Winter, WintShld, Summer | Winter, WintShld, Summer
BART NOX Annual-Jim Bridger 1 -v5.14 | 98 | 7165 | Rate Constraint in lbs/MMBtu | FALSE | L | Annual | Standard NOX | lb/MMBtu | 0.07 | 0.07 | 0.07 | 0.07 | 0.07 | 0.07 | 0.07 | 0.07
BART NOX Annual-Jim Bridger 1 -v5.14 | 98 | 7165 | Rate Constraint in lbs/MMBtu | FALSE | L | Annual | Emissions at Affected Plants NOX | Thousand Tons | 0 | 0 | 0 | 0 | 0 | 0 | 0 | 0
BART NOX Annual-Jim Bridger 1 -v5.14 | 98 | 7165 | Rate Constraint in lbs/MMBtu | FALSE | L | Annual | Allowances Purchased NOX | Thousand Tons | 0 | 0 | 0 | 0 | 0 | 0 | 0 | 0
BART NOX Annual-Jim Bridger 1 -v5.14 | 98 | 7165 | Rate Constraint in lbs/MMBtu | FALSE | L | Annual | Allowances Sold NOX | Thousand Tons | 0 | 0 | 0 | 0 | 0 | 0 | 0 | 0
BART NOX Annual-Jim Bridger 1 -v5.14 | 98 | 7165 | Rate Constraint in lbs/MMBtu | FALSE | L | Annual | Allowances Banked | Thousand Tons | 0 | 0 | 0 | 0 | 0 | 0 | 0 | 0
BART NOX Annual-Jim Bridger 1 -v5.14 | 98 | 7165 | Rate Constraint in lbs/MMBtu | FALSE | L | Annual | Allowances Withdrawn (1:1) | Thousand Tons | 0 | 0 | 0 | 0 | 0 | 0 | 0 | 0
BART NOX Annual-Jim Bridger 1 -v5.14 | 98 | 7165 | Rate Constraint in lbs/MMBtu | FALSE | L | Annual | Allowances Withdrawn (n:1) | Thousand Tons | 0 | 0 | 0 | 0 | 0 | 0 | 0 | 0
BART NOX Annual-Jim Bridger 1 -v5.14 | 98 | 7165 | Rate Constraint in lbs/MMBtu | FALSE | L | Annual | Net Emissions Allowance Position | Thousand Tons | 0 | 0 | 0 | 0 | 0 | 0 | 0 | 0
BART NOX Annual-Jim Bridger 1 -v5.14 | 98 | 7165 | Rate Constraint in lbs/MMBtu | FALSE | L | Annual | Fuel Consumed | TBtu | 0 | 0 | 0 | 0 | 0 | 0 | 0 | 0
BART NOX Annual-Jim Bridger 1 -v5.14 | 98 | 7165 | Rate Constraint in lbs/MMBtu | FALSE | L | Annual | Rate | lb/MMBtu | 0 | 0 | 0 | 0 | 0 | 0 | 0 | 0
BART NOX Annual-Jim Bridger 1 -v5.14 | 98 | 7165 | Rate Constraint in lbs/MMBtu | FALSE | L | Annual | Generation | TWh | 0 | 0 | 0 | 0 | 0 | 0 | 0 | 0
BART NOX Annual-Jim Bridger 1 -v5.14 | 98 | 7165 | Rate Constraint in lbs/MMBtu | FALSE | L | Annual | Qualifying Generation | TWh | 0 | 0 | 0 | 0 | 0 | 0 | 0 | 0
BART NOX Annual-Jim Bridger 1 -v5.14 | 98 | 7165 | Rate Constraint in lbs/MMBtu | FALSE | L | Annual | Rate | lb/MWh | 0 | 0 | 0 | 0 | 0 | 0 | 0 | 0
BART NOX Annual-Jim Bridger 1 -v5.14 | 98 | 7165 | Rate Constraint in lbs/MMBtu | FALSE | L | Annual | Constraint Shadow Price | US2019$/Ton | 18177.664 | 8049.3677 | 9589.1241 | 10847.4821 | 6015.758 | 14416.3819 | 13173.6671 | 12204.4444
BART NOX Annual-Jim Bridger 2 -v5.14 | 99 | 7166 | Rate Constraint in lbs/MMBtu | FALSE | L | Annual | Seasons Included | Seasons | Winter, WintShld, Summer | Winter, WintShld, Summer | Winter, WintShld, Summer | Winter, WintShld, Summer | Winter, WintShld, Summer | Winter, WintShld, Summer | Winter, WintShld, Summer | Winter, WintShld, Summer
BART NOX Annual-Jim Bridger 2 -v5.14 | 99 | 7166 | Rate Constraint in lbs/MMBtu | FALSE | L | Annual | Standard NOX | lb/MMBtu | 0.07 | 0.07 | 0.07 | 0.07 | 0.07 | 0.07 | 0.07 | 0.07
BART NOX Annual-Jim Bridger 2 -v5.14 | 99 | 7166 | Rate Constraint in lbs/MMBtu | FALSE | L | Annual | Emissions at Affected Plants NOX | Thousand Tons | 0 | 0 | 0 | 0 | 0 | 0 | 0 | 0
BART NOX Annual-Jim Bridger 2 -v5.14 | 99 | 7166 | Rate Constraint in lbs/MMBtu | FALSE | L | Annual | Allowances Purchased NOX | Thousand Tons | 0 | 0 | 0 | 0 | 0 | 0 | 0 | 0
BART NOX Annual-Jim Bridger 2 -v5.14 | 99 | 7166 | Rate Constraint in lbs/MMBtu | FALSE | L | Annual | Allowances Sold NOX | Thousand Tons | 0 | 0 | 0 | 0 | 0 | 0 | 0 | 0
BART NOX Annual-Jim Bridger 2 -v5.14 | 99 | 7166 | Rate Constraint in lbs/MMBtu | FALSE | L | Annual | Allowances Banked | Thousand Tons | 0 | 0 | 0 | 0 | 0 | 0 | 0 | 0
BART NOX Annual-Jim Bridger 2 -v5.14 | 99 | 7166 | Rate Constraint in lbs/MMBtu | FALSE | L | Annual | Allowances Withdrawn (1:1) | Thousand Tons | 0 | 0 | 0 | 0 | 0 | 0 | 0 | 0
BART NOX Annual-Jim Bridger 2 -v5.14 | 99 | 7166 | Rate Constraint in lbs/MMBtu | FALSE | L | Annual | Allowances Withdrawn (n:1) | Thousand Tons | 0 | 0 | 0 | 0 | 0 | 0 | 0 | 0
BART NOX Annual-Jim Bridger 2 -v5.14 | 99 | 7166 | Rate Constraint in lbs/MMBtu | FALSE | L | Annual | Net Emissions Allowance Position | Thousand Tons | 0 | 0 | 0 | 0 | 0 | 0 | 0 | 0
BART NOX Annual-Jim Bridger 2 -v5.14 | 99 | 7166 | Rate Constraint in lbs/MMBtu | FALSE | L | Annual | Fuel Consumed | TBtu | 0 | 0 | 0 | 0 | 0 | 0 | 0 | 0
BART NOX Annual-Jim Bridger 2 -v5.14 | 99 | 7166 | Rate Constraint in lbs/MMBtu | FALSE | L | Annual | Rate | lb/MMBtu | 0 | 0 | 0 | 0 | 0 | 0 | 0 | 0
BART NOX Annual-Jim Bridger 2 -v5.14 | 99 | 7166 | Rate Constraint in lbs/MMBtu | FALSE | L | Annual | Generation | TWh | 0 | 0 | 0 | 0 | 0 | 0 | 0 | 0
BART NOX Annual-Jim Bridger 2 -v5.14 | 99 | 7166 | Rate Constraint in lbs/MMBtu | FALSE | L | Annual | Qualifying Generation | TWh | 0 | 0 | 0 | 0 | 0 | 0 | 0 | 0
BART NOX Annual-Jim Bridger 2 -v5.14 | 99 | 7166 | Rate Constraint in lbs/MMBtu | FALSE | L | Annual | Rate | lb/MWh | 0 | 0 | 0 | 0 | 0 | 0 | 0 | 0
BART NOX Annual-Jim Bridger 2 -v5.14 | 99 | 7166 | Rate Constraint in lbs/MMBtu | FALSE | L | Annual | Constraint Shadow Price | US2019$/Ton | 18144.85 | 8186.6522 | 10124.0021 | 11047.3609 | 7632.6194 | 17328.2611 | 13068.3081 | 16626.8349
BART NOX Annual-Jim Bridger 3 -v5.14 | 100 | 7167 | Rate Constraint in lbs/MMBtu | FALSE | L | Annual | Seasons Included | Seasons | Winter, WintShld, Summer | Winter, WintShld, Summer | Winter, WintShld, Summer | Winter, WintShld, Summer | Winter, WintShld, Summer | Winter, WintShld, Summer | Winter, WintShld, Summer | Winter, WintShld, Summer
BART NOX Annual-Jim Bridger 3 -v5.14 | 100 | 7167 | Rate Constraint in lbs/MMBtu | FALSE | L | Annual | Standard NOX | lb/MMBtu | 0.07 | 0.07 | 0.07 | 0.07 | 0.07 | 0.07 | 0.07 | 0.07
BART NOX Annual-Jim Bridger 3 -v5.14 | 100 | 7167 | Rate Constraint in lbs/MMBtu | FALSE | L | Annual | Emissions at Affected Plants NOX | Thousand Tons | 0.34676 | 0.36955 | 0.36869 | 0.46273 | 0.46273 | 0.68854 | 0.76489 | 0.50542
BART NOX Annual-Jim Bridger 3 -v5.14 | 100 | 7167 | Rate Constraint in lbs/MMBtu | FALSE | L | Annual | Allowances Purchased NOX | Thousand Tons | 0 | 0 | 0 | 0 | 0 | 0 | 0 | 0
BART NOX Annual-Jim Bridger 3 -v5.14 | 100 | 7167 | Rate Constraint in lbs/MMBtu | FALSE | L | Annual | Allowances Sold NOX | Thousand Tons | 0 | 0 | 0 | 0 | 0 | 0 | 0 | 0
BART NOX Annual-Jim Bridger 3 -v5.14 | 100 | 7167 | Rate Constraint in lbs/MMBtu | FALSE | L | Annual | Allowances Banked | Thousand Tons | 0 | 0 | 0 | 0 | 0 | 0 | 0 | 0
BART NOX Annual-Jim Bridger 3 -v5.14 | 100 | 7167 | Rate Constraint in lbs/MMBtu | FALSE | L | Annual | Allowances Withdrawn (1:1) | Thousand Tons | 0 | 0 | 0 | 0 | 0 | 0 | 0 | 0
BART NOX Annual-Jim Bridger 3 -v5.14 | 100 | 7167 | Rate Constraint in lbs/MMBtu | FALSE | L | Annual | Allowances Withdrawn (n:1) | Thousand Tons | 0 | 0 | 0 | 0 | 0 | 0 | 0 | 0
BART NOX Annual-Jim Bridger 3 -v5.14 | 100 | 7167 | Rate Constraint in lbs/MMBtu | FALSE | L | Annual | Net Emissions Allowance Position | Thousand Tons | 0.34676 | 0.36955 | 0.36869 | 0.46273 | 0.46273 | 0.68854 | 0.76489 | 0.50542
BART NOX Annual-Jim Bridger 3 -v5.14 | 100 | 7167 | Rate Constraint in lbs/MMBtu | FALSE | L | Annual | Fuel Consumed | TBtu | 13.4092 | 14.2904 | 14.2572 | 17.8936 | 17.8936 | 26.6258 | 29.5783 | 19.5446
BART NOX Annual-Jim Bridger 3 -v5.14 | 100 | 7167 | Rate Constraint in lbs/MMBtu | FALSE | L | Annual | Rate | lb/MMBtu | 0.05172 | 0.05172 | 0.05172 | 0.05172 | 0.05172 | 0.05172 | 0.05172 | 0.05172
BART NOX Annual-Jim Bridger 3 -v5.14 | 100 | 7167 | Rate Constraint in lbs/MMBtu | FALSE | L | Annual | Generation | TWh | 1.2843 | 1.3687 | 1.3655 | 1.7138 | 1.7138 | 2.5501 | 2.8329 | 1.8719
BART NOX Annual-Jim Bridger 3 -v5.14 | 100 | 7167 | Rate Constraint in lbs/MMBtu | FALSE | L | Annual | Qualifying Generation | TWh | 1.2843 | 1.3687 | 1.3655 | 1.7138 | 1.7138 | 2.5501 | 2.8329 | 1.8719
BART NOX Annual-Jim Bridger 3 -v5.14 | 100 | 7167 | Rate Constraint in lbs/MMBtu | FALSE | L | Annual | Rate | lb/MWh | 0.54001 | 0.54001 | 0.54001 | 0.54001 | 0.54001 | 0.54001 | 0.54001 | 0.54001
BART NOX Annual-Jim Bridger 3 -v5.14 | 100 | 7167 | Rate Constraint in lbs/MMBtu | FALSE | L | Annual | Constraint Shadow Price | US2019$/Ton | 0 | 0 | 0 | 0 | 0 | 0 | 0 | 0
BART NOX Annual-Jim Bridger 4 -v5.14 | 101 | 7168 | Rate Constraint in lbs/MMBtu | FALSE | L | Annual | Seasons Included | Seasons | Winter, WintShld, Summer | Winter, WintShld, Summer | Winter, WintShld, Summer | Winter, WintShld, Summer | Winter, WintShld, Summer | Winter, WintShld, Summer | Winter, WintShld, Summer | Winter, WintShld, Summer
BART NOX Annual-Jim Bridger 4 -v5.14 | 101 | 7168 | Rate Constraint in lbs/MMBtu | FALSE | L | Annual | Standard NOX | lb/MMBtu | 0.07 | 0.07 | 0.07 | 0.07 | 0.07 | 0.07 | 0.07 | 0.07
BART NOX Annual-Jim Bridger 4 -v5.14 | 101 | 7168 | Rate Constraint in lbs/MMBtu | FALSE | L | Annual | Emissions at Affected Plants NOX | Thousand Tons | 0.14566 | 0.186 | 0.35965 | 0.40569 | 0.55272 | 0.64375 | 0.82153 | 0.49055
BART NOX Annual-Jim Bridger 4 -v5.14 | 101 | 7168 | Rate Constraint in lbs/MMBtu | FALSE | L | Annual | Allowances Purchased NOX | Thousand Tons | 0 | 0 | 0 | 0 | 0 | 0 | 0 | 0
BART NOX Annual-Jim Bridger 4 -v5.14 | 101 | 7168 | Rate Constraint in lbs/MMBtu | FALSE | L | Annual | Allowances Sold NOX | Thousand Tons | 0 | 0 | 0 | 0 | 0 | 0 | 0 | 0
BART NOX Annual-Jim Bridger 4 -v5.14 | 101 | 7168 | Rate Constraint in lbs/MMBtu | FALSE | L | Annual | Allowances Banked | Thousand Tons | 0 | 0 | 0 | 0 | 0 | 0 | 0 | 0
BART NOX Annual-Jim Bridger 4 -v5.14 | 101 | 7168 | Rate Constraint in lbs/MMBtu | FALSE | L | Annual | Allowances Withdrawn (1:1) | Thousand Tons | 0 | 0 | 0 | 0 | 0 | 0 | 0 | 0
BART NOX Annual-Jim Bridger 4 -v5.14 | 101 | 7168 | Rate Constraint in lbs/MMBtu | FALSE | L | Annual | Allowances Withdrawn (n:1) | Thousand Tons | 0 | 0 | 0 | 0 | 0 | 0 | 0 | 0
BART NOX Annual-Jim Bridger 4 -v5.14 | 101 | 7168 | Rate Constraint in lbs/MMBtu | FALSE | L | Annual | Net Emissions Allowance Position | Thousand Tons | 0.14566 | 0.186 | 0.35965 | 0.40569 | 0.55272 | 0.64375 | 0.82153 | 0.49055
BART NOX Annual-Jim Bridger 4 -v5.14 | 101 | 7168 | Rate Constraint in lbs/MMBtu | FALSE | L | Annual | Fuel Consumed | TBtu | 5.3425 | 6.8219 | 13.1908 | 14.8796 | 20.2721 | 23.6108 | 30.1315 | 17.9919
BART NOX Annual-Jim Bridger 4 -v5.14 | 101 | 7168 | Rate Constraint in lbs/MMBtu | FALSE | L | Annual | Rate | lb/MMBtu | 0.05453 | 0.05453 | 0.05453 | 0.05453 | 0.05453 | 0.05453 | 0.05453 | 0.05453
BART NOX Annual-Jim Bridger 4 -v5.14 | 101 | 7168 | Rate Constraint in lbs/MMBtu | FALSE | L | Annual | Generation | TWh | 0.51051 | 0.65188 | 1.2605 | 1.4218 | 1.9371 | 2.2562 | 2.8793 | 1.7192
BART NOX Annual-Jim Bridger 4 -v5.14 | 101 | 7168 | Rate Constraint in lbs/MMBtu | FALSE | L | Annual | Qualifying Generation | TWh | 0.51051 | 0.65188 | 1.2605 | 1.4218 | 1.9371 | 2.2562 | 2.8793 | 1.7192
BART NOX Annual-Jim Bridger 4 -v5.14 | 101 | 7168 | Rate Constraint in lbs/MMBtu | FALSE | L | Annual | Rate | lb/MWh | 0.57066 | 0.57066 | 0.57066 | 0.57066 | 0.57066 | 0.57066 | 0.57066 | 0.57066
BART NOX Annual-Jim Bridger 4 -v5.14 | 101 | 7168 | Rate Constraint in lbs/MMBtu | FALSE | L | Annual | Constraint Shadow Price | US2019$/Ton | 0 | 0 | 0 | 0 | 0 | 0 | 0 | 0
BART NOX Annual-La Cygne 1 & 2 -v5.13 | 102 | 7147 | Rate Constraint in lbs/MMBtu | FALSE | L | Annual | Seasons Included | Seasons | Winter, WintShld, Summer | Winter, WintShld, Summer | Winter, WintShld, Summer | Winter, WintShld, Summer | Winter, WintShld, Summer | Winter, WintShld, Summer | Winter, WintShld, Summer | Winter, WintShld, Summer
BART NOX Annual-La Cygne 1 & 2 -v5.13 | 102 | 7147 | Rate Constraint in lbs/MMBtu | FALSE | L | Annual | Standard NOX | lb/MMBtu | 0.13 | 0.13 | 0.13 | 0.13 | 0.13 | 0.13 | 0.13 | 0.13
BART NOX Annual-La Cygne 1 & 2 -v5.13 | 102 | 7147 | Rate Constraint in lbs/MMBtu | FALSE | L | Annual | Emissions at Affected Plants NOX | Thousand Tons | 2.47 | 2.4598 | 3.8477 | 3.9269 | 3.8868 | 4.4948 | 3.2742 | 2.5876
BART NOX Annual-La Cygne 1 & 2 -v5.13 | 102 | 7147 | Rate Constraint in lbs/MMBtu | FALSE | L | Annual | Allowances Purchased NOX | Thousand Tons | 0 | 0 | 0 | 0 | 0 | 0 | 0 | 0
BART NOX Annual-La Cygne 1 & 2 -v5.13 | 102 | 7147 | Rate Constraint in lbs/MMBtu | FALSE | L | Annual | Allowances Sold NOX | Thousand Tons | 0 | 0 | 0 | 0 | 0 | 0 | 0 | 0
BART NOX Annual-La Cygne 1 & 2 -v5.13 | 102 | 7147 | Rate Constraint in lbs/MMBtu | FALSE | L | Annual | Allowances Banked | Thousand Tons | 0 | 0 | 0 | 0 | 0 | 0 | 0 | 0
BART NOX Annual-La Cygne 1 & 2 -v5.13 | 102 | 7147 | Rate Constraint in lbs/MMBtu | FALSE | L | Annual | Allowances Withdrawn (1:1) | Thousand Tons | 0 | 0 | 0 | 0 | 0 | 0 | 0 | 0
BART NOX Annual-La Cygne 1 & 2 -v5.13 | 102 | 7147 | Rate Constraint in lbs/MMBtu | FALSE | L | Annual | Allowances Withdrawn (n:1) | Thousand Tons | 0 | 0 | 0 | 0 | 0 | 0 | 0 | 0
BART NOX Annual-La Cygne 1 & 2 -v5.13 | 102 | 7147 | Rate Constraint in lbs/MMBtu | FALSE | L | Annual | Net Emissions Allowance Position | Thousand Tons | 2.47 | 2.4598 | 3.8477 | 3.9269 | 3.8868 | 4.4948 | 3.2742 | 2.5876
BART NOX Annual-La Cygne 1 & 2 -v5.13 | 102 | 7147 | Rate Constraint in lbs/MMBtu | FALSE | L | Annual | Fuel Consumed | TBtu | 53.8904 | 53.6786 | 83.8605 | 85.616 | 84.8146 | 98.0287 | 70.8434 | 56.4826
BART NOX Annual-La Cygne 1 & 2 -v5.13 | 102 | 7147 | Rate Constraint in lbs/MMBtu | FALSE | L | Annual | Rate | lb/MMBtu | 0.091668 | 0.091651 | 0.091764 | 0.091732 | 0.091654 | 0.091704 | 0.092435 | 0.091626
BART NOX Annual-La Cygne 1 & 2 -v5.13 | 102 | 7147 | Rate Constraint in lbs/MMBtu | FALSE | L | Annual | Generation | TWh | 5.107 | 5.0868 | 7.9488 | 8.1147 | 8.0374 | 9.2906 | 6.7242 | 5.3522
BART NOX Annual-La Cygne 1 & 2 -v5.13 | 102 | 7147 | Rate Constraint in lbs/MMBtu | FALSE | L | Annual | Qualifying Generation | TWh | 5.107 | 5.0868 | 7.9488 | 8.1147 | 8.0374 | 9.2906 | 6.7242 | 5.3522
BART NOX Annual-La Cygne 1 & 2 -v5.13 | 102 | 7147 | Rate Constraint in lbs/MMBtu | FALSE | L | Annual | Rate | lb/MWh | 0.9673 | 0.96715 | 0.96812 | 0.96785 | 0.96718 | 0.9676 | 0.97386 | 0.96694
BART NOX Annual-La Cygne 1 & 2 -v5.13 | 102 | 7147 | Rate Constraint in lbs/MMBtu | FALSE | L | Annual | Constraint Shadow Price | US2019$/Ton | 0 | 0 | 0 | 0 | 0 | 0 | 0 | 0
BART NOX Annual-Laramie 1 -v5.14 | 103 | 7169 | Rate Constraint in lbs/MMBtu | FALSE | L | Annual | Seasons Included | Seasons | Winter, WintShld, Summer | Winter, WintShld, Summer | Winter, WintShld, Summer | Winter, WintShld, Summer | Winter, WintShld, Summer | Winter, WintShld, Summer | Winter, WintShld, Summer | Winter, WintShld, Summer
BART NOX Annual-Laramie 1 -v5.14 | 103 | 7169 | Rate Constraint in lbs/MMBtu | FALSE | L | Annual | Standard NOX | lb/MMBtu | 0.06 | 0.06 | 0.06 | 0.06 | 0.06 | 0.06 | 0.06 | 0.06
BART NOX Annual-Laramie 1 -v5.14 | 103 | 7169 | Rate Constraint in lbs/MMBtu | FALSE | L | Annual | Emissions at Affected Plants NOX | Thousand Tons | 0.61674 | 1.1023 | 1.1308 | 1.1595 | 1.1736 | 1.1736 | 1.1736 | 1.1736
BART NOX Annual-Laramie 1 -v5.14 | 103 | 7169 | Rate Constraint in lbs/MMBtu | FALSE | L | Annual | Allowances Purchased NOX | Thousand Tons | 0 | 0 | 0 | 0 | 0 | 0 | 0 | 0
BART NOX Annual-Laramie 1 -v5.14 | 103 | 7169 | Rate Constraint in lbs/MMBtu | FALSE | L | Annual | Allowances Sold NOX | Thousand Tons | 0 | 0 | 0 | 0 | 0 | 0 | 0 | 0
BART NOX Annual-Laramie 1 -v5.14 | 103 | 7169 | Rate Constraint in lbs/MMBtu | FALSE | L | Annual | Allowances Banked | Thousand Tons | 0 | 0 | 0 | 0 | 0 | 0 | 0 | 0
BART NOX Annual-Laramie 1 -v5.14 | 103 | 7169 | Rate Constraint in lbs/MMBtu | FALSE | L | Annual | Allowances Withdrawn (1:1) | Thousand Tons | 0 | 0 | 0 | 0 | 0 | 0 | 0 | 0
BART NOX Annual-Laramie 1 -v5.14 | 103 | 7169 | Rate Constraint in lbs/MMBtu | FALSE | L | Annual | Allowances Withdrawn (n:1) | Thousand Tons | 0 | 0 | 0 | 0 | 0 | 0 | 0 | 0
BART NOX Annual-Laramie 1 -v5.14 | 103 | 7169 | Rate Constraint in lbs/MMBtu | FALSE | L | Annual | Net Emissions Allowance Position | Thousand Tons | 0.61674 | 1.1023 | 1.1308 | 1.1595 | 1.1736 | 1.1736 | 1.1736 | 1.1736
BART NOX Annual-Laramie 1 -v5.14 | 103 | 7169 | Rate Constraint in lbs/MMBtu | FALSE | L | Annual | Fuel Consumed | TBtu | 20.5614 | 36.7481 | 37.6998 | 38.6554 | 39.1271 | 39.1271 | 39.1271 | 39.1271
BART NOX Annual-Laramie 1 -v5.14 | 103 | 7169 | Rate Constraint in lbs/MMBtu | FALSE | L | Annual | Rate | lb/MMBtu | 0.05999 | 0.05999 | 0.05999 | 0.05999 | 0.05999 | 0.05999 | 0.05999 | 0.05999
BART NOX Annual-Laramie 1 -v5.14 | 103 | 7169 | Rate Constraint in lbs/MMBtu | FALSE | L | Annual | Generation | TWh | 2.0123 | 2.6915 | 2.7847 | 2.8782 | 2.9243 | 2.9243 | 2.9243 | 2.9243
BART NOX Annual-Laramie 1 -v5.14 | 103 | 7169 | Rate Constraint in lbs/MMBtu | FALSE | L | Annual | Qualifying Generation | TWh | 2.0123 | 2.6915 | 2.7847 | 2.8782 | 2.9243 | 2.9243 | 2.9243 | 2.9243
BART NOX Annual-Laramie 1 -v5.14 | 103 | 7169 | Rate Constraint in lbs/MMBtu | FALSE | L | Annual | Rate | lb/MWh | 0.61298 | 0.81906 | 0.81217 | 0.8057 | 0.80265 | 0.80265 | 0.80265 | 0.80265
BART NOX Annual-Laramie 1 -v5.14 | 103 | 7169 | Rate Constraint in lbs/MMBtu | FALSE | L | Annual | Constraint Shadow Price | US2019$/Ton | 0 | 0 | 0 | 0 | 0 | 0 | 0 | 0
BART NOX Annual-Laramie 2 -v5.14 | 104 | 7170 | Rate Constraint in lbs/MMBtu | FALSE | L | Annual | Seasons Included | Seasons | Winter, WintShld, Summer | Winter, WintShld, Summer | Winter, WintShld, Summer | Winter, WintShld, Summer | Winter, WintShld, Summer | Winter, WintShld, Summer | Winter, WintShld, Summer | Winter, WintShld, Summer
BART NOX Annual-Laramie 2 -v5.14 | 104 | 7170 | Rate Constraint in lbs/MMBtu | FALSE | L | Annual | Standard NOX | lb/MMBtu | 0.15 | 0.15 | 0.15 | 0.15 | 0.15 | 0.15 | 0.15 | 0.15
BART NOX Annual-Laramie 2 -v5.14 | 104 | 7170 | Rate Constraint in lbs/MMBtu | FALSE | L | Annual | Emissions at Affected Plants NOX | Thousand Tons | 1.66 | 1.461 | 2.2333 | 2.368 | 2.3605 | 2.3578 | 2.3212 | 2.3212
BART NOX Annual-Laramie 2 -v5.14 | 104 | 7170 | Rate Constraint in lbs/MMBtu | FALSE | L | Annual | Allowances Purchased NOX | Thousand Tons | 0 | 0 | 0 | 0 | 0 | 0 | 0 | 0
BART NOX Annual-Laramie 2 -v5.14 | 104 | 7170 | Rate Constraint in lbs/MMBtu | FALSE | L | Annual | Allowances Sold NOX | Thousand Tons | 0 | 0 | 0 | 0 | 0 | 0 | 0 | 0
BART NOX Annual-Laramie 2 -v5.14 | 104 | 7170 | Rate Constraint in lbs/MMBtu | FALSE | L | Annual | Allowances Banked | Thousand Tons | 0 | 0 | 0 | 0 | 0 | 0 | 0 | 0
BART NOX Annual-Laramie 2 -v5.14 | 104 | 7170 | Rate Constraint in lbs/MMBtu | FALSE | L | Annual | Allowances Withdrawn (1:1) | Thousand Tons | 0 | 0 | 0 | 0 | 0 | 0 | 0 | 0
BART NOX Annual-Laramie 2 -v5.14 | 104 | 7170 | Rate Constraint in lbs/MMBtu | FALSE | L | Annual | Allowances Withdrawn (n:1) | Thousand Tons | 0 | 0 | 0 | 0 | 0 | 0 | 0 | 0
BART NOX Annual-Laramie 2 -v5.14 | 104 | 7170 | Rate Constraint in lbs/MMBtu | FALSE | L | Annual | Net Emissions Allowance Position | Thousand Tons | 1.66 | 1.461 | 2.2333 | 2.368 | 2.3605 | 2.3578 | 2.3212 | 2.3212
BART NOX Annual-Laramie 2 -v5.14 | 104 | 7170 | Rate Constraint in lbs/MMBtu | FALSE | L | Annual | Fuel Consumed | TBtu | 23.531 | 20.7102 | 31.6572 | 33.5677 | 33.4614 | 33.4233 | 32.9044 | 32.9044
BART NOX Annual-Laramie 2 -v5.14 | 104 | 7170 | Rate Constraint in lbs/MMBtu | FALSE | L | Annual | Rate | lb/MMBtu | 0.14109 | 0.14109 | 0.14109 | 0.14109 | 0.14109 | 0.14109 | 0.14109 | 0.14109
BART NOX Annual-Laramie 2 -v5.14 | 104 | 7170 | Rate Constraint in lbs/MMBtu | FALSE | L | Annual | Generation | TWh | 2.3151 | 2.0376 | 3.1146 | 3.3026 | 3.2922 | 3.2884 | 3.2373 | 3.2373
BART NOX Annual-Laramie 2 -v5.14 | 104 | 7170 | Rate Constraint in lbs/MMBtu | FALSE | L | Annual | Qualifying Generation | TWh | 2.3151 | 2.0376 | 3.1146 | 3.3026 | 3.2922 | 3.2884 | 3.2373 | 3.2373
BART NOX Annual-Laramie 2 -v5.14 | 104 | 7170 | Rate Constraint in lbs/MMBtu | FALSE | L | Annual | Rate | lb/MWh | 1.434 | 1.434 | 1.434 | 1.434 | 1.434 | 1.434 | 1.434 | 1.434
BART NOX Annual-Laramie 2 -v5.14 | 104 | 7170 | Rate Constraint in lbs/MMBtu | FALSE | L | Annual | Constraint Shadow Price | US2019$/Ton | 0 | 0 | 0 | 0 | 0 | 0 | 0 | 0
BART NOX Annual-Laramie 3 -v5.14 | 105 | 7195 | Rate Constraint in lbs/MMBtu | FALSE | L | Annual | Seasons Included | Seasons | Winter, WintShld, Summer | Winter, WintShld, Summer | Winter, WintShld, Summer | Winter, WintShld, Summer | Winter, WintShld, Summer | Winter, WintShld, Summer | Winter, WintShld, Summer | Winter, WintShld, Summer
BART NOX Annual-Laramie 3 -v5.14 | 105 | 7195 | Rate Constraint in lbs/MMBtu | FALSE | L | Annual | Standard NOX | lb/MMBtu | 0.15 | 0.15 | 0.15 | 0.15 | 0.15 | 0.15 | 0.15 | 0.15
BART NOX Annual-Laramie 3 -v5.14 | 105 | 7195 | Rate Constraint in lbs/MMBtu | FALSE | L | Annual | Emissions at Affected Plants NOX | Thousand Tons | 2.8487 | 2.6733 | 2.8657 | 2.8678 | 2.8678 | 2.8678 | 2.8678 | 2.4667
BART NOX Annual-Laramie 3 -v5.14 | 105 | 7195 | Rate Constraint in lbs/MMBtu | FALSE | L | Annual | Allowances Purchased NOX | Thousand Tons | 0 | 0 | 0 | 0 | 0 | 0 | 0 | 0
BART NOX Annual-Laramie 3 -v5.14 | 105 | 7195 | Rate Constraint in lbs/MMBtu | FALSE | L | Annual | Allowances Sold NOX | Thousand Tons | 0 | 0 | 0 | 0 | 0 | 0 | 0 | 0
BART NOX Annual-Laramie 3 -v5.14 | 105 | 7195 | Rate Constraint in lbs/MMBtu | FALSE | L | Annual | Allowances Banked | Thousand Tons | 0 | 0 | 0 | 0 | 0 | 0 | 0 | 0
BART NOX Annual-Laramie 3 -v5.14 | 105 | 7195 | Rate Constraint in lbs/MMBtu | FALSE | L | Annual | Allowances Withdrawn (1:1) | Thousand Tons | 0 | 0 | 0 | 0 | 0 | 0 | 0 | 0
BART NOX Annual-Laramie 3 -v5.14 | 105 | 7195 | Rate Constraint in lbs/MMBtu | FALSE | L | Annual | Allowances Withdrawn (n:1) | Thousand Tons | 0 | 0 | 0 | 0 | 0 | 0 | 0 | 0
BART NOX Annual-Laramie 3 -v5.14 | 105 | 7195 | Rate Constraint in lbs/MMBtu | FALSE | L | Annual | Net Emissions Allowance Position | Thousand Tons | 2.8487 | 2.6733 | 2.8657 | 2.8678 | 2.8678 | 2.8678 | 2.8678 | 2.4667
BART NOX Annual-Laramie 3 -v5.14 | 105 | 7195 | Rate Constraint in lbs/MMBtu | FALSE | L | Annual | Fuel Consumed | TBtu | 39.7865 | 37.3369 | 40.0242 | 40.0525 | 40.0525 | 40.0525 | 40.0525 | 34.4508
BART NOX Annual-Laramie 3 -v5.14 | 105 | 7195 | Rate Constraint in lbs/MMBtu | FALSE | L | Annual | Rate | lb/MMBtu | 0.1432 | 0.1432 | 0.1432 | 0.1432 | 0.1432 | 0.1432 | 0.1432 | 0.1432
BART NOX Annual-Laramie 3 -v5.14 | 105 | 7195 | Rate Constraint in lbs/MMBtu | FALSE | L | Annual | Generation | TWh | 3.9249 | 3.6832 | 3.9483 | 3.9511 | 3.9511 | 3.9511 | 3.9511 | 3.3985
BART NOX Annual-Laramie 3 -v5.14 | 105 | 7195 | Rate Constraint in lbs/MMBtu | FALSE | L | Annual | Qualifying Generation | TWh | 3.9249 | 3.6832 | 3.9483 | 3.9511 | 3.9511 | 3.9511 | 3.9511 | 3.3985
BART NOX Annual-Laramie 3 -v5.14 | 105 | 7195 | Rate Constraint in lbs/MMBtu | FALSE | L | Annual | Rate | lb/MWh | 1.4516 | 1.4516 | 1.4516 | 1.4516 | 1.4516 | 1.4516 | 1.4516 | 1.4516
BART NOX Annual-Laramie 3 -v5.14 | 105 | 7195 | Rate Constraint in lbs/MMBtu | FALSE | L | Annual | Constraint Shadow Price | US2019$/Ton | 0 | 0 | 0 | 0 | 0 | 0 | 0 | 0
BART NOX Annual-Lawrence 4 -v5.14 | 106 | 7180 | Rate Constraint in lbs/MMBtu | FALSE | L | Annual | Seasons Included | Seasons | Winter, WintShld, Summer | Winter, WintShld, Summer | Winter, WintShld, Summer | Winter, WintShld, Summer | Winter, WintShld, Summer | Winter, WintShld, Summer | Winter, WintShld, Summer | Winter, WintShld, Summer
BART NOX Annual-Lawrence 4 -v5.14 | 106 | 7180 | Rate Constraint in lbs/MMBtu | FALSE | L | Annual | Standard NOX | lb/MMBtu | 0.18 | 0.18 | 0.18 | 0.18 | 0.18 | 0.18 | 0.18 | 0.18
BART NOX Annual-Lawrence 4 -v5.14 | 106 | 7180 | Rate Constraint in lbs/MMBtu | FALSE | L | Annual | Emissions at Affected Plants NOX | Thousand Tons | 0 | 0 | 0 | 0 | 0 | 0 | 0 | 0
BART NOX Annual-Lawrence 4 -v5.14 | 106 | 7180 | Rate Constraint in lbs/MMBtu | FALSE | L | Annual | Allowances Purchased NOX | Thousand Tons | 0 | 0 | 0 | 0 | 0 | 0 | 0 | 0
BART NOX Annual-Lawrence 4 -v5.14 | 106 | 7180 | Rate Constraint in lbs/MMBtu | FALSE | L | Annual | Allowances Sold NOX | Thousand Tons | 0 | 0 | 0 | 0 | 0 | 0 | 0 | 0
BART NOX Annual-Lawrence 4 -v5.14 | 106 | 7180 | Rate Constraint in lbs/MMBtu | FALSE | L | Annual | Allowances Banked | Thousand Tons | 0 | 0 | 0 | 0 | 0 | 0 | 0 | 0
BART NOX Annual-Lawrence 4 -v5.14 | 106 | 7180 | Rate Constraint in lbs/MMBtu | FALSE | L | Annual | Allowances Withdrawn (1:1) | Thousand Tons | 0 | 0 | 0 | 0 | 0 | 0 | 0 | 0
BART NOX Annual-Lawrence 4 -v5.14 | 106 | 7180 | Rate Constraint in lbs/MMBtu | FALSE | L | Annual | Allowances Withdrawn (n:1) | Thousand Tons | 0 | 0 | 0 | 0 | 0 | 0 | 0 | 0
BART NOX Annual-Lawrence 4 -v5.14 | 106 | 7180 | Rate Constraint in lbs/MMBtu | FALSE | L | Annual | Net Emissions Allowance Position | Thousand Tons | 0 | 0 | 0 | 0 | 0 | 0 | 0 | 0
BART NOX Annual-Lawrence 4 -v5.14 | 106 | 7180 | Rate Constraint in lbs/MMBtu | FALSE | L | Annual | Fuel Consumed | TBtu | 0 | 0 | 0 | 0 | 0 | 0 | 0 | 0
BART NOX Annual-Lawrence 4 -v5.14 | 106 | 7180 | Rate Constraint in lbs/MMBtu | FALSE | L | Annual | Rate | lb/MMBtu | 0 | 0 | 0 | 0 | 0 | 0 | 0 | 0
BART NOX Annual-Lawrence 4 -v5.14 | 106 | 7180 | Rate Constraint in lbs/MMBtu | FALSE | L | Annual | Generation | TWh | 0 | 0 | 0 | 0 | 0 | 0 | 0 | 0
BART NOX Annual-Lawrence 4 -v5.14 | 106 | 7180 | Rate Constraint in lbs/MMBtu | FALSE | L | Annual | Qualifying Generation | TWh | 0 | 0 | 0 | 0 | 0 | 0 | 0 | 0
BART NOX Annual-Lawrence 4 -v5.14 | 106 | 7180 | Rate Constraint in lbs/MMBtu | FALSE | L | Annual | Rate | lb/MWh | 0 | 0 | 0 | 0 | 0 | 0 | 0 | 0
BART NOX Annual-Lawrence 4 -v5.14 | 106 | 7180 | Rate Constraint in lbs/MMBtu | FALSE | L | Annual | Constraint Shadow Price | US2019$/Ton | 0 | 0 | 0 | 0 | 0 | 0 | 0 | 0
BART NOX Annual-Lawrence 5 -v5.14 | 107 | 7181 | Rate Constraint in lbs/MMBtu | FALSE | L | Annual | Seasons Included | Seasons | Winter, WintShld, Summer | Winter, WintShld, Summer | Winter, WintShld, Summer | Winter, WintShld, Summer | Winter, WintShld, Summer | Winter, WintShld, Summer | Winter, WintShld, Summer | Winter, WintShld, Summer
BART NOX Annual-Lawrence 5 -v5.14 | 107 | 7181 | Rate Constraint in lbs/MMBtu | FALSE | L | Annual | Standard NOX | lb/MMBtu | 0.15 | 0.15 | 0.15 | 0.15 | 0.15 | 0.15 | 0.15 | 0.15
BART NOX Annual-Lawrence 5 -v5.14 | 107 | 7181 | Rate Constraint in lbs/MMBtu | FALSE | L | Annual | Emissions at Affected Plants NOX | Thousand Tons | 0 | 0 | 0 | 0 | 0 | 0 | 0 | 0
BART NOX Annual-Lawrence 5 -v5.14 | 107 | 7181 | Rate Constraint in lbs/MMBtu | FALSE | L | Annual | Allowances Purchased NOX | Thousand Tons | 0 | 0 | 0 | 0 | 0 | 0 | 0 | 0
BART NOX Annual-Lawrence 5 -v5.14 | 107 | 7181 | Rate Constraint in lbs/MMBtu | FALSE | L | Annual | Allowances Sold NOX | Thousand Tons | 0 | 0 | 0 | 0 | 0 | 0 | 0 | 0
BART NOX Annual-Lawrence 5 -v5.14 | 107 | 7181 | Rate Constraint in lbs/MMBtu | FALSE | L | Annual | Allowances Banked | Thousand Tons | 0 | 0 | 0 | 0 | 0 | 0 | 0 | 0
BART NOX Annual-Lawrence 5 -v5.14 | 107 | 7181 | Rate Constraint in lbs/MMBtu | FALSE | L | Annual | Allowances Withdrawn (1:1) | Thousand Tons | 0 | 0 | 0 | 0 | 0 | 0 | 0 | 0
BART NOX Annual-Lawrence 5 -v5.14 | 107 | 7181 | Rate Constraint in lbs/MMBtu | FALSE | L | Annual | Allowances Withdrawn (n:1) | Thousand Tons | 0 | 0 | 0 | 0 | 0 | 0 | 0 | 0
BART NOX Annual-Lawrence 5 -v5.14 | 107 | 7181 | Rate Constraint in lbs/MMBtu | FALSE | L | Annual | Net Emissions Allowance Position | Thousand Tons | 0 | 0 | 0 | 0 | 0 | 0 | 0 | 0
BART NOX Annual-Lawrence 5 -v5.14 | 107 | 7181 | Rate Constraint in lbs/MMBtu | FALSE | L | Annual | Fuel Consumed | TBtu | 0 | 0 | 0 | 0 | 0 | 0 | 0 | 0
BART NOX Annual-Lawrence 5 -v5.14 | 107 | 7181 | Rate Constraint in lbs/MMBtu | FALSE | L | Annual | Rate | lb/MMBtu | 0 | 0 | 0 | 0 | 0 | 0 | 0 | 0
BART NOX Annual-Lawrence 5 -v5.14 | 107 | 7181 | Rate Constraint in lbs/MMBtu | FALSE | L | Annual | Generation | TWh | 0 | 0 | 0 | 0 | 0 | 0 | 0 | 0
BART NOX Annual-Lawrence 5 -v5.14 | 107 | 7181 | Rate Constraint in lbs/MMBtu | FALSE | L | Annual | Qualifying Generation | TWh | 0 | 0 | 0 | 0 | 0 | 0 | 0 | 0
BART NOX Annual-Lawrence 5 -v5.14 | 107 | 7181 | Rate Constraint in lbs/MMBtu | FALSE | L | Annual | Rate | lb/MWh | 0 | 0 | 0 | 0 | 0 | 0 | 0 | 0
BART NOX Annual-Lawrence 5 -v5.14 | 107 | 7181 | Rate Constraint in lbs/MMBtu | FALSE | L | Annual | Constraint Shadow Price | US2019$/Ton | 0 | 0 | 0 | 0 | 0 | 0 | 0 | 0
BART NOX Annual-Leland Olds 1 -v5.13 | 108 | 7148 | Rate Constraint in lbs/MMBtu | FALSE | L | Annual | Seasons Included | Seasons | Winter, WintShld, Summer | Winter, WintShld, Summer | Winter, WintShld, Summer | Winter, WintShld, Summer | Winter, WintShld, Summer | Winter, WintShld, Summer | Winter, WintShld, Summer | Winter, WintShld, Summer
BART NOX Annual-Leland Olds 1 -v5.13 | 108 | 7148 | Rate Constraint in lbs/MMBtu | FALSE | L | Annual | Standard NOX | lb/MMBtu | 0.19 | 0.19 | 0.19 | 0.19 | 0.19 | 0.19 | 0.19 | 0.19
BART NOX Annual-Leland Olds 1 -v5.13 | 108 | 7148 | Rate Constraint in lbs/MMBtu | FALSE | L | Annual | Emissions at Affected Plants NOX | Thousand Tons | 0 | 0 | 0 | 0 | 0 | 0 | 0 | 0
BART NOX Annual-Leland Olds 1 -v5.13 | 108 | 7148 | Rate Constraint in lbs/MMBtu | FALSE | L | Annual | Allowances Purchased NOX | Thousand Tons | 0 | 0 | 0 | 0 | 0 | 0 | 0 | 0
BART NOX Annual-Leland Olds 1 -v5.13 | 108 | 7148 | Rate Constraint in lbs/MMBtu | FALSE | L | Annual | Allowances Sold NOX | Thousand Tons | 0 | 0 | 0 | 0 | 0 | 0 | 0 | 0
BART NOX Annual-Leland Olds 1 -v5.13 | 108 | 7148 | Rate Constraint in lbs/MMBtu | FALSE | L | Annual | Allowances Banked | Thousand Tons | 0 | 0 | 0 | 0 | 0 | 0 | 0 | 0
BART NOX Annual-Leland Olds 1 -v5.13 | 108 | 7148 | Rate Constraint in lbs/MMBtu | FALSE | L | Annual | Allowances Withdrawn (1:1) | Thousand Tons | 0 | 0 | 0 | 0 | 0 | 0 | 0 | 0
BART NOX Annual-Leland Olds 1 -v5.13 | 108 | 7148 | Rate Constraint in lbs/MMBtu | FALSE | L | Annual | Allowances Withdrawn (n:1) | Thousand Tons | 0 | 0 | 0 | 0 | 0 | 0 | 0 | 0
BART NOX Annual-Leland Olds 1 -v5.13 | 108 | 7148 | Rate Constraint in lbs/MMBtu | FALSE | L | Annual | Net Emissions Allowance Position | Thousand Tons | 0 | 0 | 0 | 0 | 0 | 0 | 0 | 0
BART NOX Annual-Leland Olds 1 -v5.13 | 108 | 7148 | Rate Constraint in lbs/MMBtu | FALSE | L | Annual | Fuel Consumed | TBtu | 0 | 0 | 0 | 0 | 0 | 0 | 0 | 0
BART NOX Annual-Leland Olds 1 -v5.13 | 108 | 7148 | Rate Constraint in lbs/MMBtu | FALSE | L | Annual | Rate | lb/MMBtu | 0 | 0 | 0 | 0 | 0 | 0 | 0 | 0
BART NOX Annual-Leland Olds 1 -v5.13 | 108 | 7148 | Rate Constraint in lbs/MMBtu | FALSE | L | Annual | Generation | TWh | 0 | 0 | 0 | 0 | 0 | 0 | 0 | 0
BART NOX Annual-Leland Olds 1 -v5.13 | 108 | 7148 | Rate Constraint in lbs/MMBtu | FALSE | L | Annual | Qualifying Generation | TWh | 0 | 0 | 0 | 0 | 0 | 0 | 0 | 0
BART NOX Annual-Leland Olds 1 -v5.13 | 108 | 7148 | Rate Constraint in lbs/MMBtu | FALSE | L | Annual | Rate | lb/MWh | 0 | 0 | 0 | 0 | 0 | 0 | 0 | 0
BART NOX Annual-Leland Olds 1 -v5.13 | 108 | 7148 | Rate Constraint in lbs/MMBtu | FALSE | L | Annual | Constraint Shadow Price | US2019$/Ton | 0 | 0 | 0 | 0 | 0 | 0 | 0 | 0
BART NOX Annual-Leland Olds 2 -v5.13 | 109 | 7149 | Rate Constraint in lbs/MMBtu | FALSE | L | Annual | Seasons Included | Seasons | Winter, WintShld, Summer | Winter, WintShld, Summer | Winter, WintShld, Summer | Winter, WintShld, Summer | Winter, WintShld, Summer | Winter, WintShld, Summer | Winter, WintShld, Summer | Winter, WintShld, Summer
BART NOX Annual-Leland Olds 2 -v5.13 | 109 | 7149 | Rate Constraint in lbs/MMBtu | FALSE | L | Annual | Standard NOX | lb/MMBtu | 0.35 | 0.35 | 0.35 | 0.35 | 0.35 | 0.35 | 0.35 | 0.35
BART NOX Annual-Leland Olds 2 -v5.13 | 109 | 7149 | Rate Constraint in lbs/MMBtu | FALSE | L | Annual | Emissions at Affected Plants NOX | Thousand Tons | 2.4882 | 2.0852 | 2.8666 | 3.8006 | 3.9122 | 4.6013 | 3.5557 | 2.1728
BART NOX Annual-Leland Olds 2 -v5.13 | 109 | 7149 | Rate Constraint in lbs/MMBtu | FALSE | L | Annual | Allowances Purchased NOX | Thousand Tons | 0 | 0 | 0 | 0 | 0 | 0 | 0 | 0
BART NOX Annual-Leland Olds 2 -v5.13 | 109 | 7149 | Rate Constraint in lbs/MMBtu | FALSE | L | Annual | Allowances Sold NOX | Thousand Tons | 0 | 0 | 0 | 0 | 0 | 0 | 0 | 0
BART NOX Annual-Leland Olds 2 -v5.13 | 109 | 7149 | Rate Constraint in lbs/MMBtu | FALSE | L | Annual | Allowances Banked | Thousand Tons | 0 | 0 | 0 | 0 | 0 | 0 | 0 | 0
BART NOX Annual-Leland Olds 2 -v5.13 | 109 | 7149 | Rate Constraint in lbs/MMBtu | FALSE | L | Annual | Allowances Withdrawn (1:1) | Thousand Tons | 0 | 0 | 0 | 0 | 0 | 0 | 0 | 0
BART NOX Annual-Leland Olds 2 -v5.13 | 109 | 7149 | Rate Constraint in lbs/MMBtu | FALSE | L | Annual | Allowances Withdrawn (n:1) | Thousand Tons | 0 | 0 | 0 | 0 | 0 | 0 | 0 | 0
BART NOX Annual-Leland Olds 2 -v5.13 | 109 | 7149 | Rate Constraint in lbs/MMBtu | FALSE | L | Annual | Net Emissions Allowance Position | Thousand Tons | 2.4882 | 2.0852 | 2.8666 | 3.8006 | 3.9122 | 4.6013 | 3.5557 | 2.1728
BART NOX Annual-Leland Olds 2 -v5.13 | 109 | 7149 | Rate Constraint in lbs/MMBtu | FALSE | L | Annual | Fuel Consumed | TBtu | 17.2388 | 14.4466 | 19.8609 | 26.3315 | 27.1049 | 31.8791 | 24.6351 | 15.0536
BART NOX Annual-Leland Olds 2 -v5.13 | 109 | 7149 | Rate Constraint in lbs/MMBtu | FALSE | L | Annual | Rate | lb/MMBtu | 0.28867 | 0.28867 | 0.28867 | 0.28867 | 0.28867 | 0.28867 | 0.28867 | 0.28867
BART NOX Annual-Leland Olds 2 -v5.13 | 109 | 7149 | Rate Constraint in lbs/MMBtu | FALSE | L | Annual | Generation | TWh | 1.467 | 1.2294 | 1.6901 | 2.2408 | 2.3066 | 2.7129 | 2.0964 | 1.281
BART NOX Annual-Leland Olds 2 -v5.13 | 109 | 7149 | Rate Constraint in lbs/MMBtu | FALSE | L | Annual | Qualifying Generation | TWh | 1.467 | 1.2294 | 1.6901 | 2.2408 | 2.3066 | 2.7129 | 2.0964 | 1.281
BART NOX Annual-Leland Olds 2 -v5.13 | 109 | 7149 | Rate Constraint in lbs/MMBtu | FALSE | L | Annual | Rate | lb/MWh | 3.3922 | 3.3922 | 3.3922 | 3.3922 | 3.3922 | 3.3922 | 3.3922 | 3.3922
BART NOX Annual-Leland Olds 2 -v5.13 | 109 | 7149 | Rate Constraint in lbs/MMBtu | FALSE | L | Annual | Constraint Shadow Price | US2019$/Ton | 0 | 0 | 0 | 0 | 0 | 0 | 0 | 0
BART NOX Annual-Martin Drake 6 -v5.13 | 110 | 7135 | Rate Constraint in lbs/MMBtu | FALSE | L | Annual | Seasons Included | Seasons | Winter, WintShld, Summer | Winter, WintShld, Summer | Winter, WintShld, Summer | Winter, WintShld, Summer | Winter, WintShld, Summer | Winter, WintShld, Summer | Winter, WintShld, Summer | Winter, WintShld, Summer
BART NOX Annual-Martin Drake 6 -v5.13 | 110 | 7135 | Rate Constraint in lbs/MMBtu | FALSE | L | Annual | Standard NOX | lb/MMBtu | 0.31 | 0.31 | 0.31 | 0.31 | 0.31 | 0.31 | 0.31 | 0.31
BART NOX Annual-Martin Drake 6 -v5.13 | 110 | 7135 | Rate Constraint in lbs/MMBtu | FALSE | L | Annual | Emissions at Affected Plants NOX | Thousand Tons | 0 | 0 | 0 | 0 | 0 | 0 | 0 | 0
BART NOX Annual-Martin Drake 6 -v5.13 | 110 | 7135 | Rate Constraint in lbs/MMBtu | FALSE | L | Annual | Allowances Purchased NOX | Thousand Tons | 0 | 0 | 0 | 0 | 0 | 0 | 0 | 0
BART NOX Annual-Martin Drake 6 -v5.13 | 110 | 7135 | Rate Constraint in lbs/MMBtu | FALSE | L | Annual | Allowances Sold NOX | Thousand Tons | 0 | 0 | 0 | 0 | 0 | 0 | 0 | 0
BART NOX Annual-Martin Drake 6 -v5.13 | 110 | 7135 | Rate Constraint in lbs/MMBtu | FALSE | L | Annual | Allowances Banked | Thousand Tons | 0 | 0 | 0 | 0 | 0 | 0 | 0 | 0
BART NOX Annual-Martin Drake 6 -v5.13 | 110 | 7135 | Rate Constraint in lbs/MMBtu | FALSE | L | Annual | Allowances Withdrawn (1:1) | Thousand Tons | 0 | 0 | 0 | 0 | 0 | 0 | 0 | 0
BART NOX Annual-Martin Drake 6 -v5.13 | 110 | 7135 | Rate Constraint in lbs/MMBtu | FALSE | L | Annual | Allowances Withdrawn (n:1) | Thousand Tons | 0 | 0 | 0 | 0 | 0 | 0 | 0 | 0
BART NOX Annual-Martin Drake 6 -v5.13 | 110 | 7135 | Rate Constraint in lbs/MMBtu | FALSE | L | Annual | Net Emissions Allowance Position | Thousand Tons | 0 | 0 | 0 | 0 | 0 | 0 | 0 | 0
BART NOX Annual-Martin Drake 6 -v5.13 | 110 | 7135 | Rate Constraint in lbs/MMBtu | FALSE | L | Annual | Fuel Consumed | TBtu | 0 | 0 | 0 | 0 | 0 | 0 | 0 | 0
BART NOX Annual-Martin Drake 6 -v5.13 | 110 | 7135 | Rate Constraint in lbs/MMBtu | FALSE | L | Annual | Rate | lb/MMBtu | 0 | 0 | 0 | 0 | 0 | 0 | 0 | 0
BART NOX Annual-Martin Drake 6 -v5.13 | 110 | 7135 | Rate Constraint in lbs/MMBtu | FALSE | L | Annual | Generation | TWh | 0 | 0 | 0 | 0 | 0 | 0 | 0 | 0
BART NOX Annual-Martin Drake 6 -v5.13 | 110 | 7135 | Rate Constraint in lbs/MMBtu | FALSE | L | Annual | Qualifying Generation | TWh | 0 | 0 | 0 | 0 | 0 | 0 | 0 | 0
BART NOX Annual-Martin Drake 6 -v5.13 | 110 | 7135 | Rate Constraint in lbs/MMBtu | FALSE | L | Annual | Rate | lb/MWh | 0 | 0 | 0 | 0 | 0 | 0 | 0 | 0
BART NOX Annual-Martin Drake 6 -v5.13 | 110 | 7135 | Rate Constraint in lbs/MMBtu | FALSE | L | Annual | Constraint Shadow Price | US2019$/Ton | 0 | 0 | 0 | 0 | 0 | 0 | 0 | 0
BART NOX Annual-Martin Drake 7 -v5.13 | 111 | 7136 | Rate Constraint in lbs/MMBtu | FALSE | L | Annual | Seasons Included | Seasons | Winter, WintShld, Summer | Winter, WintShld, Summer | Winter, WintShld, Summer | Winter, WintShld, Summer | Winter, WintShld, Summer | Winter, WintShld, Summer | Winter, WintShld, Summer | Winter, WintShld, Summer
BART NOX Annual-Martin Drake 7 -v5.13 | 111 | 7136 | Rate Constraint in lbs/MMBtu | FALSE | L | Annual | Standard NOX | lb/MMBtu | 0.29 | 0.29 | 0.29 | 0.29 | 0.29 | 0.29 | 0.29 | 0.29
BART NOX Annual-Martin Drake 7 -v5.13 | 111 | 7136 | Rate Constraint in lbs/MMBtu | FALSE | L | Annual | Emissions at Affected Plants NOX | Thousand Tons | 0 | 0 | 0 | 0 | 0 | 0 | 0 | 0
BART NOX Annual-Martin Drake 7 -v5.13 | 111 | 7136 | Rate Constraint in lbs/MMBtu | FALSE | L | Annual | Allowances Purchased NOX | Thousand Tons | 0 | 0 | 0 | 0 | 0 | 0 | 0 | 0
BART NOX Annual-Martin Drake 7 -v5.13 | 111 | 7136 | Rate Constraint in lbs/MMBtu | FALSE | L | Annual | Allowances Sold NOX | Thousand Tons | 0 | 0 | 0 | 0 | 0 | 0 | 0 | 0
BART NOX Annual-Martin Drake 7 -v5.13 | 111 | 7136 | Rate Constraint in lbs/MMBtu | FALSE | L | Annual | Allowances Banked | Thousand Tons | 0 | 0 | 0 | 0 | 0 | 0 | 0 | 0
BART NOX Annual-Martin Drake 7 -v5.13 | 111 | 7136 | Rate Constraint in lbs/MMBtu | FALSE | L | Annual | Allowances Withdrawn (1:1) | Thousand Tons | 0 | 0 | 0 | 0 | 0 | 0 | 0 | 0
BART NOX Annual-Martin Drake 7 -v5.13 | 111 | 7136 | Rate Constraint in lbs/MMBtu | FALSE | L | Annual | Allowances Withdrawn (n:1) | Thousand Tons | 0 | 0 | 0 | 0 | 0 | 0 | 0 | 0
BART NOX Annual-Martin Drake 7 -v5.13 | 111 | 7136 | Rate Constraint in lbs/MMBtu | FALSE | L | Annual | Net Emissions Allowance Position | Thousand Tons | 0 | 0 | 0 | 0 | 0 | 0 | 0 | 0
BART NOX Annual-Martin Drake 7 -v5.13 | 111 | 7136 | Rate Constraint in lbs/MMBtu | FALSE | L | Annual | Fuel Consumed | TBtu | 0 | 0 | 0 | 0 | 0 | 0 | 0 | 0
BART NOX Annual-Martin Drake 7 -v5.13 | 111 | 7136 | Rate Constraint in lbs/MMBtu | FALSE | L | Annual | Rate | lb/MMBtu | 0 | 0 | 0 | 0 | 0 | 0 | 0 | 0
BART NOX Annual-Martin Drake 7 -v5.13 | 111 | 7136 | Rate Constraint in lbs/MMBtu | FALSE | L | Annual | Generation | TWh | 0 | 0 | 0 | 0 | 0 | 0 | 0 | 0
BART NOX Annual-Martin Drake 7 -v5.13 | 111 | 7136 | Rate Constraint in lbs/MMBtu | FALSE | L | Annual | Qualifying Generation | TWh | 0 | 0 | 0 | 0 | 0 | 0 | 0 | 0
BART NOX Annual-Martin Drake 7 -v5.13 | 111 | 7136 | Rate Constraint in lbs/MMBtu | FALSE | L | Annual | Rate | lb/MWh | 0 | 0 | 0 | 0 | 0 | 0 | 0 | 0
BART NOX Annual-Martin Drake 7 -v5.13 | 111 | 7136 | Rate Constraint in lbs/MMBtu | FALSE | L | Annual | Constraint Shadow Price | US2019$/Ton | 0 | 0 | 0 | 0 | 0 | 0 | 0 | 0
BART NOX Annual-Merrimack 2 -v5.13 | 112 | 7150 | Rate Constraint in lbs/MMBtu | FALSE | L | Annual | Seasons Included | Seasons | Winter, WintShld, Summer | Winter, WintShld, Summer | Winter, WintShld, Summer | Winter, WintShld, Summer | Winter, WintShld, Summer | Winter, WintShld, Summer | Winter, WintShld, Summer | Winter, WintShld, Summer
BART NOX Annual-Merrimack 2 -v5.13 | 112 | 7150 | Rate Constraint in lbs/MMBtu | FALSE | L | Annual | Standard NOX | lb/MMBtu | 0.3 | 0.3 | 0.3 | 0.3 | 0.3 | 0.3 | 0.3 | 0.3
BART NOX Annual-Merrimack 2 -v5.13 | 112 | 7150 | Rate Constraint in lbs/MMBtu | FALSE | L | Annual | Emissions at Affected Plants NOX | Thousand Tons | 0 | 0 | 0 | 0 | 0 | 0 | 0 | 0
BART NOX Annual-Merrimack 2 -v5.13 | 112 | 7150 | Rate Constraint in lbs/MMBtu | FALSE | L | Annual | Allowances Purchased NOX | Thousand Tons | 0 | 0 | 0 | 0 | 0 | 0 | 0 | 0
BART NOX Annual-Merrimack 2 -v5.13 | 112 | 7150 | Rate Constraint in lbs/MMBtu | FALSE | L | Annual | Allowances Sold NOX | Thousand Tons | 0 | 0 | 0 | 0 | 0 | 0 | 0 | 0
BART NOX Annual-Merrimack 2 -v5.13 | 112 | 7150 | Rate Constraint in lbs/MMBtu | FALSE | L | Annual | Allowances Banked | Thousand Tons | 0 | 0 | 0 | 0 | 0 | 0 | 0 | 0
BART NOX Annual-Merrimack 2 -v5.13 | 112 | 7150 | Rate Constraint in lbs/MMBtu | FALSE | L | Annual | Allowances Withdrawn (1:1) | Thousand Tons | 0 | 0 | 0 | 0 | 0 | 0 | 0 | 0
BART NOX Annual-Merrimack 2 -v5.13 | 112 | 7150 | Rate Constraint in lbs/MMBtu | FALSE | L | Annual | Allowances Withdrawn (n:1) | Thousand Tons | 0 | 0 | 0 | 0 | 0 | 0 | 0 | 0
BART NOX Annual-Merrimack 2 -v5.13 | 112 | 7150 | Rate Constraint in lbs/MMBtu | FALSE | L | Annual | Net Emissions Allowance Position | Thousand Tons | 0 | 0 | 0 | 0 | 0 | 0 | 0 | 0
BART NOX Annual-Merrimack 2 -v5.13 | 112 | 7150 | Rate Constraint in lbs/MMBtu | FALSE | L | Annual | Fuel Consumed | TBtu | 0 | 0 | 0 | 0 | 0 | 0 | 0 | 0
BART NOX Annual-Merrimack 2 -v5.13 | 112 | 7150 | Rate Constraint in lbs/MMBtu | FALSE | L | Annual | Rate | lb/MMBtu | 0 | 0 | 0 | 0 | 0 | 0 | 0 | 0
BART NOX Annual-Merrimack 2 -v5.13 | 112 | 7150 | Rate Constraint in lbs/MMBtu | FALSE | L | Annual | Generation | TWh | 0 | 0 | 0 | 0 | 0 | 0 | 0 | 0
BART NOX Annual-Merrimack 2 -v5.13 | 112 | 7150 | Rate Constraint in lbs/MMBtu | FALSE | L | Annual | Qualifying Generation | TWh | 0 | 0 | 0 | 0 | 0 | 0 | 0 | 0
BART NOX Annual-Merrimack 2 -v5.13 | 112 | 7150 | Rate Constraint in lbs/MMBtu | FALSE | L | Annual | Rate | lb/MWh | 0 | 0 | 0 | 0 | 0 | 0 | 0 | 0
BART NOX Annual-Merrimack 2 -v5.13 | 112 | 7150 | Rate Constraint in lbs/MMBtu | FALSE | L | Annual | Constraint Shadow Price | US2019$/Ton | 0 | 0 | 0 | 0 | 0 | 0 | 0 | 0
BART NOX Annual-Milton R Young B1 -v5.13 | 113 | 7151 | Rate Constraint in lbs/MMBtu | FALSE | L | Annual | Seasons Included | Seasons | Winter, WintShld, Summer | Winter, WintShld, Summer | Winter, WintShld, Summer | Winter, WintShld, Summer | Winter, WintShld, Summer | Winter, WintShld, Summer | Winter, WintShld, Summer | Winter, WintShld, Summer
BART NOX Annual-Milton R Young B1 -v5.13 | 113 | 7151 | Rate Constraint in lbs/MMBtu | FALSE | L | Annual | Standard NOX | lb/MMBtu | 0.36 | 0.36 | 0.36 | 0.36 | 0.36 | 0.36 | 0.36 | 0.36
BART NOX Annual-Milton R Young B1 -v5.13 | 113 | 7151 | Rate Constraint in lbs/MMBtu | FALSE | L | Annual | Emissions at Affected Plants NOX | Thousand Tons | 2.6036 | 2.4244 | 2.5493 | 2.6036 | 2.5894 | 0 | 0 | 0
BART NOX Annual-Milton R Young B1 -v5.13 | 113 | 7151 | Rate Constraint in lbs/MMBtu | FALSE | L | Annual | Allowances Purchased NOX | Thousand Tons | 0 | 0 | 0 | 0 | 0 | 0 | 0 | 0
BART NOX Annual-Milton R Young B1 -v5.13 | 113 | 7151 | Rate Constraint in lbs/MMBtu | FALSE | L | Annual | Allowances Sold NOX | Thousand Tons | 0 | 0 | 0 | 0 | 0 | 0 | 0 | 0
BART NOX Annual-Milton R Young B1 -v5.13 | 113 | 7151 | Rate Constraint in lbs/MMBtu | FALSE | L | Annual | Allowances Banked | Thousand Tons | 0 | 0 | 0 | 0 | 0 | 0 | 0 | 0
BART NOX Annual-Milton R Young B1 -v5.13 | 113 | 7151 | Rate Constraint in lbs/MMBtu | FALSE | L | Annual | Allowances Withdrawn (1:1) | Thousand Tons | 0 | 0 | 0 | 0 | 0 | 0 | 0 | 0
BART NOX Annual-Milton R Young B1 -v5.13 | 113 | 7151 | Rate Constraint in lbs/MMBtu | FALSE | L | Annual | Allowances Withdrawn (n:1) | Thousand Tons | 0 | 0 | 0 | 0 | 0 | 0 | 0 | 0
BART NOX Annual-Milton R Young B1 -v5.13 | 113 | 7151 | Rate Constraint in lbs/MMBtu | FALSE | L | Annual | Net Emissions Allowance Position | Thousand Tons | 2.6036 | 2.4244 | 2.5493 | 2.6036 | 2.5894 | 0 | 0 | 0
BART NOX Annual-Milton R Young B1 -v5.13 | 113 | 7151 | Rate Constraint in lbs/MMBtu | FALSE | L | Annual | Fuel Consumed | TBtu | 19.4858 | 18.1447 | 19.0796 | 19.4858 | 19.3794 | 0 | 0 | 0
BART NOX Annual-Milton R Young B1 -v5.13 | 113 | 7151 | Rate Constraint in lbs/MMBtu | FALSE | L | Annual | Rate | lb/MMBtu | 0.26723 | 0.26723 | 0.26723 | 0.26723 | 0.26723 | 0 | 0 | 0
BART NOX Annual-Milton R Young B1 -v5.13 | 113 | 7151 | Rate Constraint in lbs/MMBtu | FALSE | L | Annual | Generation | TWh | 1.6753 | 1.56 | 1.6404 | 1.6753 | 1.6662 | 0 | 0 | 0
BART NOX Annual-Milton R Young B1 -v5.13 | 113 | 7151 | Rate Constraint in lbs/MMBtu | FALSE | L | Annual | Qualifying Generation | TWh | 1.6753 | 1.56 | 1.6404 | 1.6753 | 1.6662 | 0 | 0 | 0
BART NOX Annual-Milton R Young B1 -v5.13 | 113 | 7151 | Rate Constraint in lbs/MMBtu | FALSE | L | Annual | Rate | lb/MWh | 3.1082 | 3.1082 | 3.1082 | 3.1082 | 3.1082 | 0 | 0 | 0
BART NOX Annual-Milton R Young B1 -v5.13 | 113 | 7151 | Rate Constraint in lbs/MMBtu | FALSE | L | Annual | Constraint Shadow Price | US2019$/Ton | 0 | 0 | 0 | 0 | 0 | 0 | 0 | 0
BART NOX Annual-Milton R Young B2 -v5.13 | 114 | 7152 | Rate Constraint in lbs/MMBtu | FALSE | L | Annual | Seasons Included | Seasons | Winter, WintShld, Summer | Winter, WintShld, Summer | Winter, WintShld, Summer | Winter, WintShld, Summer | Winter, WintShld, Summer | Winter, WintShld, Summer | Winter, WintShld, Summer | Winter, WintShld, Summer
BART NOX Annual-Milton R Young B2 -v5.13 | 114 | 7152 | Rate Constraint in lbs/MMBtu | FALSE | L | Annual | Standard NOX | lb/MMBtu | 0.35 | 0.35 | 0.35 | 0.35 | 0.35 | 0.35 | 0.35 | 0.35
BART NOX Annual-Milton R Young B2 -v5.13 | 114 | 7152 | Rate Constraint in lbs/MMBtu | FALSE | L | Annual | Emissions at Affected Plants NOX | Thousand Tons | 4.9646 | 4.4733 | 4.9646 | 4.9646 | 5.1701 | 5.2521 | 4.864 | 0
BART NOX Annual-Milton R Young B2 -v5.13 | 114 | 7152 | Rate Constraint in lbs/MMBtu | FALSE | L | Annual | Allowances Purchased NOX | Thousand Tons | 0 | 0 | 0 | 0 | 0 | 0 | 0 | 0
BART NOX Annual-Milton R Young B2 -v5.13 | 114 | 7152 | Rate Constraint in lbs/MMBtu | FALSE | L | Annual | Allowances Sold NOX | Thousand Tons | 0 | 0 | 0 | 0 | 0 | 0 | 0 | 0
BART NOX Annual-Milton R Young B2 -v5.13 | 114 | 7152 | Rate Constraint in lbs/MMBtu | FALSE | L | Annual | Allowances Banked | Thousand Tons | 0 | 0 | 0 | 0 | 0 | 0 | 0 | 0
BART NOX Annual-Milton R Young B2 -v5.13 | 114 | 7152 | Rate Constraint in lbs/MMBtu | FALSE | L | Annual | Allowances Withdrawn (1:1) | Thousand Tons | 0 | 0 | 0 | 0 | 0 | 0 | 0 | 0
BART NOX Annual-Milton R Young B2 -v5.13 | 114 | 7152 | Rate Constraint in lbs/MMBtu | FALSE | L | Annual | Allowances Withdrawn (n:1) | Thousand Tons | 0 | 0 | 0 | 0 | 0 | 0 | 0 | 0
BART NOX Annual-Milton R Young B2 -v5.13 | 114 | 7152 | Rate Constraint in lbs/MMBtu | FALSE | L | Annual | Net Emissions Allowance Position | Thousand Tons | 4.9646 | 4.4733 | 4.9646 | 4.9646 | 5.1701 | 5.2521 | 4.864 | 0
BART NOX Annual-Milton R Young B2 -v5.13 | 114 | 7152 | Rate Constraint in lbs/MMBtu | FALSE | L | Annual | Fuel Consumed | TBtu | 35.0198 | 31.5541 | 35.0198 | 35.0198 | 36.4692 | 37.0481 | 34.3105 | 0
BART NOX Annual-Milton R Young B2 -v5.13 | 114 | 7152 | Rate Constraint in lbs/MMBtu | FALSE | L | Annual | Rate | lb/MMBtu | 0.28353 | 0.28353 | 0.28353 | 0.28353 | 0.28353 | 0.28353 | 0.28353 | 0
BART NOX Annual-Milton R Young B2 -v5.13 | 114 | 7152 | Rate Constraint in lbs/MMBtu | FALSE | L | Annual | Generation | TWh | 3.0743 | 2.7701 | 3.0743 | 3.0743 | 3.2016 | 3.2524 | 3.0121 | 0
BART NOX Annual-Milton R Young B2 -v5.13 | 114 | 7152 | Rate Constraint in lbs/MMBtu | FALSE | L | Annual | Qualifying Generation | TWh | 3.0743 | 2.7701 | 3.0743 | 3.0743 | 3.2016 | 3.2524 | 3.0121 | 0
BART NOX Annual-Milton R Young B2 -v5.13 | 114 | 7152 | Rate Constraint in lbs/MMBtu | FALSE | L | Annual | Rate | lb/MWh | 3.2297 | 3.2297 | 3.2297 | 3.2297 | 3.2297 | 3.2297 | 3.2297 | 0
BART NOX Annual-Milton R Young B2 -v5.13 | 114 | 7152 | Rate Constraint in lbs/MMBtu | FALSE | L | Annual | Constraint Shadow Price | US2019$/Ton | 0 | 0 | 0 | 0 | 0 | 0 | 0 | 0
BART NOX Annual-Muskogee 4 -v6.17 | 115 | 7153 | Rate Constraint in lbs/MMBtu | FALSE | L | Annual | Seasons Included | Seasons | Winter, WintShld, Summer | Winter, WintShld, Summer | Winter, WintShld, Summer | Winter, WintShld, Summer | Winter, WintShld, Summer | Winter, WintShld, Summer | Winter, WintShld, Summer | Winter, WintShld, Summer
BART NOX Annual-Muskogee 4 -v6.17 | 115 | 7153 | Rate Constraint in lbs/MMBtu | FALSE | L | Annual | Standard NOX | lb/MMBtu | 0.15 | 0.15 | 0.15 | 0.15 | 0.15 | 0.15 | 0.15 | 0.15
BART NOX Annual-Muskogee 4 -v6.17 | 115 | 7153 | Rate Constraint in lbs/MMBtu | FALSE | L | Annual | Emissions at Affected Plants NOX | Thousand Tons | 0 | 0 | 0 | 0 | 0 | 0 | 0 | 0
BART NOX Annual-Muskogee 4 -v6.17 | 115 | 7153 | Rate Constraint in lbs/MMBtu | FALSE | L | Annual | Allowances Purchased NOX | Thousand Tons | 0 | 0 | 0 | 0 | 0 | 0 | 0 | 0
BART NOX Annual-Muskogee 4 -v6.17 | 115 | 7153 | Rate Constraint in lbs/MMBtu | FALSE | L | Annual | Allowances Sold NOX | Thousand Tons | 0 | 0 | 0 | 0 | 0 | 0 | 0 | 0
BART NOX Annual-Muskogee 4 -v6.17 | 115 | 7153 | Rate Constraint in lbs/MMBtu | FALSE | L | Annual | Allowances Banked | Thousand Tons | 0 | 0 | 0 | 0 | 0 | 0 | 0 | 0
BART NOX Annual-Muskogee 4 -v6.17 | 115 | 7153 | Rate Constraint in lbs/MMBtu | FALSE | L | Annual | Allowances Withdrawn (1:1) | Thousand Tons | 0 | 0 | 0 | 0 | 0 | 0 | 0 | 0
BART NOX Annual-Muskogee 4 -v6.17 | 115 | 7153 | Rate Constraint in lbs/MMBtu | FALSE | L | Annual | Allowances Withdrawn (n:1) | Thousand Tons | 0 | 0 | 0 | 0 | 0 | 0 | 0 | 0
BART NOX Annual-Muskogee 4 -v6.17 | 115 | 7153 | Rate Constraint in lbs/MMBtu | FALSE | L | Annual | Net Emissions Allowance Position | Thousand Tons | 0 | 0 | 0 | 0 | 0 | 0 | 0 | 0
BART NOX Annual-Muskogee 4 -v6.17 | 115 | 7153 | Rate Constraint in lbs/MMBtu | FALSE | L | Annual | Fuel Consumed | TBtu | 0 | 0 | 0 | 0 | 0 | 0 | 0 | 0
BART NOX Annual-Muskogee 4 -v6.17 | 115 | 7153 | Rate Constraint in lbs/MMBtu | FALSE | L | Annual | Rate | lb/MMBtu | 0 | 0 | 0 | 0 | 0 | 0 | 0 | 0
BART NOX Annual-Muskogee 4 -v6.17 | 115 | 7153 | Rate Constraint in lbs/MMBtu | FALSE | L | Annual | Generation | TWh | 0 | 0 | 0 | 0 | 0 | 0 | 0 | 0
BART NOX Annual-Muskogee 4 -v6.17 | 115 | 7153 | Rate Constraint in lbs/MMBtu | FALSE | L | Annual | Qualifying Generation | TWh | 0 | 0 | 0 | 0 | 0 | 0 | 0 | 0
BART NOX Annual-Muskogee 4 -v6.17 | 115 | 7153 | Rate Constraint in lbs/MMBtu | FALSE | L | Annual | Rate | lb/MWh | 0 | 0 | 0 | 0 | 0 | 0 | 0 | 0
BART NOX Annual-Muskogee 4 -v6.17 | 115 | 7153 | Rate Constraint in lbs/MMBtu | FALSE | L | Annual | Constraint Shadow Price | US2019$/Ton | 0 | 0 | 0 | 0 | 0 | 0 | 0 | 0
BART NOX Annual-Muskogee 5 -v6.17 | 116 | 7154 | Rate Constraint in lbs/MMBtu | FALSE | L | Annual | Seasons Included | Seasons | Winter, WintShld, Summer | Winter, WintShld, Summer | Winter, WintShld, Summer | Winter, WintShld, Summer | Winter, WintShld, Summer | Winter, WintShld, Summer | Winter, WintShld, Summer | Winter, WintShld, Summer
BART NOX Annual-Muskogee 5 -v6.17 | 116 | 7154 | Rate Constraint in lbs/MMBtu | FALSE | L | Annual | Standard NOX | lb/MMBtu | 0.15 | 0.15 | 0.15 | 0.15 | 0.15 | 0.15 | 0.15 | 0.15
BART NOX Annual-Muskogee 5 -v6.17 | 116 | 7154 | Rate Constraint in lbs/MMBtu | FALSE | L | Annual | Emissions at Affected Plants NOX | Thousand Tons | 0 | 0 | 0 | 0 | 0 | 0 | 0 | 0
BART NOX Annual-Muskogee 5 -v6.17 | 116 | 7154 | Rate Constraint in lbs/MMBtu | FALSE | L | Annual | Allowances Purchased NOX | Thousand Tons | 0 | 0 | 0 | 0 | 0 | 0 | 0 | 0
BART NOX Annual-Muskogee 5 -v6.17 | 116 | 7154 | Rate Constraint in lbs/MMBtu | FALSE | L | Annual | Allowances Sold NOX | Thousand Tons | 0 | 0 | 0 | 0 | 0 | 0 | 0 | 0
BART NOX Annual-Muskogee 5 -v6.17 | 116 | 7154 | Rate Constraint in lbs/MMBtu | FALSE | L | Annual | Allowances Banked | Thousand Tons | 0 | 0 | 0 | 0 | 0 | 0 | 0 | 0
BART NOX Annual-Muskogee 5 -v6.17 | 116 | 7154 | Rate Constraint in lbs/MMBtu | FALSE | L | Annual | Allowances Withdrawn (1:1) | Thousand Tons | 0 | 0 | 0 | 0 | 0 | 0 | 0 | 0
BART NOX Annual-Muskogee 5 -v6.17 | 116 | 7154 | Rate Constraint in lbs/MMBtu | FALSE | L | Annual | Allowances Withdrawn (n:1) | Thousand Tons | 0 | 0 | 0 | 0 | 0 | 0 | 0 | 0
BART NOX Annual-Muskogee 5 -v6.17 | 116 | 7154 | Rate Constraint in lbs/MMBtu | FALSE | L | Annual | Net Emissions Allowance Position | Thousand Tons | 0 | 0 | 0 | 0 | 0 | 0 | 0 | 0
BART NOX Annual-Muskogee 5 -v6.17 | 116 | 7154 | Rate Constraint in lbs/MMBtu | FALSE | L | Annual | Fuel Consumed | TBtu | 0 | 0 | 0 | 0 | 0 | 0 | 0 | 0
BART NOX Annual-Muskogee 5 -v6.17 | 116 | 7154 | Rate Constraint in lbs/MMBtu | FALSE | L | Annual | Rate | lb/MMBtu | 0 | 0 | 0 | 0 | 0 | 0 | 0 | 0
BART NOX Annual-Muskogee 5 -v6.17 | 116 | 7154 | Rate Constraint in lbs/MMBtu | FALSE | L | Annual | Generation | TWh | 0 | 0 | 0 | 0 | 0 | 0 | 0 | 0
BART NOX Annual-Muskogee 5 -v6.17 | 116 | 7154 | Rate Constraint in lbs/MMBtu | FALSE | L | Annual | Qualifying Generation | TWh | 0 | 0 | 0 | 0 | 0 | 0 | 0 | 0
BART NOX Annual-Muskogee 5 -v6.17 | 116 | 7154 | Rate Constraint in lbs/MMBtu | FALSE | L | Annual | Rate | lb/MWh | 0 | 0 | 0 | 0 | 0 | 0 | 0 | 0
BART NOX Annual-Muskogee 5 -v6.17 | 116 | 7154 | Rate Constraint in lbs/MMBtu | FALSE | L | Annual | Constraint Shadow Price | US2019$/Ton | 0 | 0 | 0 | 0 | 0 | 0 | 0 | 0
BART NOX Annual-Naughton 1 -v5.14 | 117 | 7171 | Rate Constraint in lbs/MMBtu | FALSE | L | Annual | Seasons Included | Seasons | Winter, WintShld, Summer | Winter, WintShld, Summer | Winter, WintShld, Summer | Winter, WintShld, Summer | Winter, WintShld, Summer | Winter, WintShld, Summer | Winter, WintShld, Summer | Winter, WintShld, Summer
BART NOX Annual-Naughton 1 -v5.14 | 117 | 7171 | Rate Constraint in lbs/MMBtu | FALSE | L | Annual | Standard NOX | lb/MMBtu | 0.26 | 0.26 | 0.26 | 0.26 | 0.26 | 0.26 | 0.26 | 0.26
BART NOX Annual-Naughton 1 -v5.14 | 117 | 7171 | Rate Constraint in lbs/MMBtu | FALSE | L | Annual | Emissions at Affected Plants NOX | Thousand Tons | 0 | 0 | 0 | 0 | 0 | 0 | 0 | 0
BART NOX Annual-Naughton 1 -v5.14 | 117 | 7171 | Rate Constraint in lbs/MMBtu | FALSE | L | Annual | Allowances Purchased NOX | Thousand Tons | 0 | 0 | 0 | 0 | 0 | 0 | 0 | 0
BART NOX Annual-Naughton 1 -v5.14 | 117 | 7171 | Rate Constraint in lbs/MMBtu | FALSE | L | Annual | Allowances Sold NOX | Thousand Tons | 0 | 0 | 0 | 0 | 0 | 0 | 0 | 0
BART NOX Annual-Naughton 1 -v5.14 | 117 | 7171 | Rate Constraint in lbs/MMBtu | FALSE | L | Annual | Allowances Banked | Thousand Tons | 0 | 0 | 0 | 0 | 0 | 0 | 0 | 0
BART NOX Annual-Naughton 1 -v5.14 | 117 | 7171 | Rate Constraint in lbs/MMBtu | FALSE | L | Annual | Allowances Withdrawn (1:1) | Thousand Tons | 0 | 0 | 0 | 0 | 0 | 0 | 0 | 0
BART NOX Annual-Naughton 1 -v5.14 | 117 | 7171 | Rate Constraint in lbs/MMBtu | FALSE | L | Annual | Allowances Withdrawn (n:1) | Thousand Tons | 0 | 0 | 0 | 0 | 0 | 0 | 0 | 0
BART NOX Annual-Naughton 1 -v5.14 | 117 | 7171 | Rate Constraint in lbs/MMBtu | FALSE | L | Annual | Net Emissions Allowance Position | Thousand Tons | 0 | 0 | 0 | 0 | 0 | 0 | 0 | 0
BART NOX Annual-Naughton 1 -v5.14 | 117 | 7171 | Rate Constraint in lbs/MMBtu | FALSE | L | Annual | Fuel Consumed | TBtu | 0 | 0 | 0 | 0 | 0 | 0 | 0 | 0
BART NOX Annual-Naughton 1 -v5.14 | 117 | 7171 | Rate Constraint in lbs/MMBtu | FALSE | L | Annual | Rate | lb/MMBtu | 0 | 0 | 0 | 0 | 0 | 0 | 0 | 0
BART NOX Annual-Naughton 1 -v5.14 | 117 | 7171 | Rate Constraint in lbs/MMBtu | FALSE | L | Annual | Generation | TWh | 0 | 0 | 0 | 0 | 0 | 0 | 0 | 0
BART NOX Annual-Naughton 1 -v5.14 | 117 | 7171 | Rate Constraint in lbs/MMBtu | FALSE | L | Annual | Qualifying Generation | TWh | 0 | 0 | 0 | 0 | 0 | 0 | 0 | 0
BART NOX Annual-Naughton 1 -v5.14 | 117 | 7171 | Rate Constraint in lbs/MMBtu | FALSE | L | Annual | Rate | lb/MWh | 0 | 0 | 0 | 0 | 0 | 0 | 0 | 0
BART NOX Annual-Naughton 1 -v5.14 | 117 | 7171 | Rate Constraint in lbs/MMBtu | FALSE | L | Annual | Constraint Shadow Price | US2019$/Ton | 0 | 0 | 0 | 0 | 0 | 0 | 0 | 0
BART NOX Annual-Naughton 2 -v5.14 | 118 | 7172 | Rate Constraint in lbs/MMBtu | FALSE | L | Annual | Seasons Included | Seasons | Winter, WintShld, Summer | Winter, WintShld, Summer | Winter, WintShld, Summer | Winter, WintShld, Summer | Winter, WintShld, Summer | Winter, WintShld, Summer | Winter, WintShld, Summer | Winter, WintShld, Summer
BART NOX Annual-Naughton 2 -v5.14 | 118 | 7172 | Rate Constraint in lbs/MMBtu | FALSE | L | Annual | Standard NOX | lb/MMBtu | 0.26 | 0.26 | 0.26 | 0.26 | 0.26 | 0.26 | 0.26 | 0.26
BART NOX Annual-Naughton 2 -v5.14 | 118 | 7172 | Rate Constraint in lbs/MMBtu | FALSE | L | Annual | Emissions at Affected Plants NOX | Thousand Tons | 0 | 0 | 0 | 0 | 0 | 0 | 0 | 0
BART NOX Annual-Naughton 2 -v5.14 | 118 | 7172 | Rate Constraint in lbs/MMBtu | FALSE | L | Annual | Allowances Purchased NOX | Thousand Tons | 0 | 0 | 0 | 0 | 0 | 0 | 0 | 0
BART NOX Annual-Naughton 2 -v5.14 | 118 | 7172 | Rate Constraint in lbs/MMBtu | FALSE | L | Annual | Allowances Sold NOX | Thousand Tons | 0 | 0 | 0 | 0 | 0 | 0 | 0 | 0
BART NOX Annual-Naughton 2 -v5.14 | 118 | 7172 | Rate Constraint in lbs/MMBtu | FALSE | L | Annual | Allowances Banked | Thousand Tons | 0 | 0 | 0 | 0 | 0 | 0 | 0 | 0
BART NOX Annual-Naughton 2 -v5.14 | 118 | 7172 | Rate Constraint in lbs/MMBtu | FALSE | L | Annual | Allowances Withdrawn (1:1) | Thousand Tons | 0 | 0 | 0 | 0 | 0 | 0 | 0 | 0
BART NOX Annual-Naughton 2 -v5.14 | 118 | 7172 | Rate Constraint in lbs/MMBtu | FALSE | L | Annual | Allowances Withdrawn (n:1) | Thousand Tons | 0 | 0 | 0 | 0 | 0 | 0 | 0 | 0
BART NOX Annual-Naughton 2 -v5.14 | 118 | 7172 | Rate Constraint in lbs/MMBtu | FALSE | L | Annual | Net Emissions Allowance Position | Thousand Tons | 0 | 0 | 0 | 0 | 0 | 0 | 0 | 0
BART NOX Annual-Naughton 2 -v5.14 | 118 | 7172 | Rate Constraint in lbs/MMBtu | FALSE | L | Annual | Fuel Consumed | TBtu | 0 | 0 | 0 | 0 | 0 | 0 | 0 | 0
BART NOX Annual-Naughton 2 -v5.14 | 118 | 7172 | Rate Constraint in lbs/MMBtu | FALSE | L | Annual | Rate | lb/MMBtu | 0 | 0 | 0 | 0 | 0 | 0 | 0 | 0
BART NOX Annual-Naughton 2 -v5.14 | 118 | 7172 | Rate Constraint in lbs/MMBtu | FALSE | L | Annual | Generation | TWh | 0 | 0 | 0 | 0 | 0 | 0 | 0 | 0
BART NOX Annual-Naughton 2 -v5.14 | 118 | 7172 | Rate Constraint in lbs/MMBtu | FALSE | L | Annual | Qualifying Generation | TWh | 0 | 0 | 0 | 0 | 0 | 0 | 0 | 0
BART NOX Annual-Naughton 2 -v5.14 | 118 | 7172 | Rate Constraint in lbs/MMBtu | FALSE | L | Annual | Rate | lb/MWh | 0 | 0 | 0 | 0 | 0 | 0 | 0 | 0
BART NOX Annual-Naughton 2 -v5.14 | 118 | 7172 | Rate Constraint in lbs/MMBtu | FALSE | L | Annual | Constraint Shadow Price | US2019$/Ton | 0 | 0 | 0 | 0 | 0 | 0 | 0 | 0
BART NOX Annual-Naughton 3 -v5.14 | 119 | 7173 | Rate Constraint in lbs/MMBtu | FALSE | L | Annual | Seasons Included | Seasons | Winter, WintShld, Summer | Winter, WintShld, Summer | Winter, WintShld, Summer | Winter, WintShld, Summer | Winter, WintShld, Summer | Winter, WintShld, Summer | Winter, WintShld, Summer | Winter, WintShld, Summer
BART NOX Annual-Naughton 3 -v5.14 | 119 | 7173 | Rate Constraint in lbs/MMBtu | FALSE | L | Annual | Standard NOX | lb/MMBtu | 0.12 | 0.12 | 0.12 | 0.12 | 0.12 | 0.12 | 0.12 | 0.12
BART NOX Annual-Naughton 3 -v5.14 | 119 | 7173 | Rate Constraint in lbs/MMBtu | FALSE | L | Annual | Emissions at Affected Plants NOX | Thousand Tons | 0 | 0 | 0 | 0 | 0 | 0 | 0 | 0
BART NOX Annual-Naughton 3 -v5.14 | 119 | 7173 | Rate Constraint in lbs/MMBtu | FALSE | L | Annual | Allowances Purchased NOX | Thousand Tons | 0 | 0 | 0 | 0 | 0 | 0 | 0 | 0
BART NOX Annual-Naughton 3 -v5.14 | 119 | 7173 | Rate Constraint in lbs/MMBtu | FALSE | L | Annual | Allowances Sold NOX | Thousand Tons | 0 | 0 | 0 | 0 | 0 | 0 | 0 | 0
BART NOX Annual-Naughton 3 -v5.14 | 119 | 7173 | Rate Constraint in lbs/MMBtu | FALSE | L | Annual | Allowances Banked | Thousand Tons | 0 | 0 | 0 | 0 | 0 | 0 | 0 | 0
BART NOX Annual-Naughton 3 -v5.14 | 119 | 7173 | Rate Constraint in lbs/MMBtu | FALSE | L | Annual | Allowances Withdrawn (1:1) | Thousand Tons | 0 | 0 | 0 | 0 | 0 | 0 | 0 | 0
BART NOX Annual-Naughton 3 -v5.14 | 119 | 7173 | Rate Constraint in lbs/MMBtu | FALSE | L | Annual | Allowances Withdrawn (n:1) | Thousand Tons | 0 | 0 | 0 | 0 | 0 | 0 | 0 | 0
BART NOX Annual-Naughton 3 -v5.14 | 119 | 7173 | Rate Constraint in lbs/MMBtu | FALSE | L | Annual | Net Emissions Allowance Position | Thousand Tons | 0 | 0 | 0 | 0 | 0 | 0 | 0 | 0
BART NOX Annual-Naughton 3 -v5.14 | 119 | 7173 | Rate Constraint in lbs/MMBtu | FALSE | L | Annual | Fuel Consumed | TBtu | 0 | 0 | 0 | 0 | 0 | 0 | 0 | 0
BART NOX Annual-Naughton 3 -v5.14 | 119 | 7173 | Rate Constraint in lbs/MMBtu | FALSE | L | Annual | Rate | lb/MMBtu | 0 | 0 | 0 | 0 | 0 | 0 | 0 | 0
BART NOX Annual-Naughton 3 -v5.14 | 119 | 7173 | Rate Constraint in lbs/MMBtu | FALSE | L | Annual | Generation | TWh | 0 | 0 | 0 | 0 | 0 | 0 | 0 | 0
BART NOX Annual-Naughton 3 -v5.14 | 119 | 7173 | Rate Constraint in lbs/MMBtu | FALSE | L | Annual | Qualifying Generation | TWh | 0 | 0 | 0 | 0 | 0 | 0 | 0 | 0
BART NOX Annual-Naughton 3 -v5.14 | 119 | 7173 | Rate Constraint in lbs/MMBtu | FALSE | L | Annual | Rate | lb/MWh | 0 | 0 | 0 | 0 | 0 | 0 | 0 | 0
BART NOX Annual-Naughton 3 -v5.14 | 119 | 7173 | Rate Constraint in lbs/MMBtu | FALSE | L | Annual | Constraint Shadow Price | US2019$/Ton | 122.326 | 83.4169 | 0 | 0 | 0 | 0 | 0 | 0
BART NOX Annual-Nebraska City 1 -v5.14 | 120 | 7137 | Rate Constraint in lbs/MMBtu | FALSE | L | Annual | Seasons Included | Seasons | Winter, WintShld, Summer | Winter, WintShld, Summer | Winter, WintShld, Summer | Winter, WintShld, Summer | Winter, WintShld, Summer | Winter, WintShld, Summer | Winter, WintShld, Summer | Winter, WintShld, Summer
BART NOX Annual-Nebraska City 1 -v5.14 | 120 | 7137 | Rate Constraint in lbs/MMBtu | FALSE | L | Annual | Standard NOX | lb/MMBtu | 0.23 | 0.23 | 0.23 | 0.23 | 0.23 | 0.23 | 0.23 | 0.23
BART NOX Annual-Nebraska City 1 -v5.14 | 120 | 7137 | Rate Constraint in lbs/MMBtu | FALSE | L | Annual | Emissions at Affected Plants NOX | Thousand Tons | 4.2569 | 3.9821 | 4.2569 | 4.2569 | 4.2569 | 4.2569 | 4.2569 | 4.2569
BART NOX Annual-Nebraska City 1 -v5.14 | 120 | 7137 | Rate Constraint in lbs/MMBtu | FALSE | L | Annual | Allowances Purchased NOX | Thousand Tons | 0 | 0 | 0 | 0 | 0 | 0 | 0 | 0
BART NOX Annual-Nebraska City 1 -v5.14 | 120 | 7137 | Rate Constraint in lbs/MMBtu | FALSE | L | Annual | Allowances Sold NOX | Thousand Tons | 0 | 0 | 0 | 0 | 0 | 0 | 0 | 0
BART NOX Annual-Nebraska City 1 -v5.14 | 120 | 7137 | Rate Constraint in lbs/MMBtu | FALSE | L | Annual | Allowances Banked | Thousand Tons | 0 | 0 | 0 | 0 | 0 | 0 | 0 | 0
BART NOX Annual-Nebraska City 1 -v5.14 | 120 | 7137 | Rate Constraint in lbs/MMBtu | FALSE | L | Annual | Allowances Withdrawn (1:1) | Thousand Tons | 0 | 0 | 0 | 0 | 0 | 0 | 0 | 0
BART NOX Annual-Nebraska City 1 -v5.14 | 120 | 7137 | Rate Constraint in lbs/MMBtu | FALSE | L | Annual | Allowances Withdrawn (n:1) | Thousand Tons | 0 | 0 | 0 | 0 | 0 | 0 | 0 | 0
BART NOX Annual-Nebraska City 1 -v5.14 | 120 | 7137 | Rate Constraint in lbs/MMBtu | FALSE | L | Annual | Net Emissions Allowance Position | Thousand Tons | 4.2569 | 3.9821 | 4.2569 | 4.2569 | 4.2569 | 4.2569 | 4.2569 | 4.2569
BART NOX Annual-Nebraska City 1 -v5.14 | 120 | 7137 | Rate Constraint in lbs/MMBtu | FALSE | L | Annual | Fuel Consumed | TBtu | 45.4313 | 42.4989 | 45.4313 | 45.4313 | 45.4313 | 45.4313 | 45.4313 | 45.4313
BART NOX Annual-Nebraska City 1 -v5.14 | 120 | 7137 | Rate Constraint in lbs/MMBtu | FALSE | L | Annual | Rate | lb/MMBtu | 0.1874 | 0.1874 | 0.1874 | 0.1874 | 0.1874 | 0.1874 | 0.1874 | 0.1874
BART NOX Annual-Nebraska City 1 -v5.14 | 120 | 7137 | Rate Constraint in lbs/MMBtu | FALSE | L | Annual | Generation | TWh | 4.6273 | 4.3287 | 4.6273 | 4.6273 | 4.6273 | 4.6273 | 4.6273 | 4.6273
BART NOX Annual-Nebraska City 1 -v5.14 | 120 | 7137 | Rate Constraint in lbs/MMBtu | FALSE | L | Annual | Qualifying Generation | TWh | 4.6273 | 4.3287 | 4.6273 | 4.6273 | 4.6273 | 4.6273 | 4.6273 | 4.6273
BART NOX Annual-Nebraska City 1 -v5.14 | 120 | 7137 | Rate Constraint in lbs/MMBtu | FALSE | L | Annual | Rate | lb/MWh | 1.8399 | 1.8399 | 1.8399 | 1.8399 | 1.8399 | 1.8399 | 1.8399 | 1.8399
BART NOX Annual-Nebraska City 1 -v5.14 | 120 | 7137 | Rate Constraint in lbs/MMBtu | FALSE | L | Annual | Constraint Shadow Price | US2019$/Ton | 0 | 0 | 0 | 0 | 0 | 0 | 0 | 0
BART NOX Annual-Northeastern 3313 -v5.13 | 121 | 7159 | Rate Constraint in lbs/MMBtu | FALSE | L | Annual | Seasons Included | Seasons | Winter, WintShld, Summer | Winter, WintShld, Summer | Winter, WintShld, Summer | Winter, WintShld, Summer | Winter, WintShld, Summer | Winter, WintShld, Summer | Winter, WintShld, Summer | Winter, WintShld, Summer
BART NOX Annual-Northeastern 3313 -v5.13 | 121 | 7159 | Rate Constraint in lbs/MMBtu | FALSE | L | Annual | Standard NOX | lb/MMBtu | 0.23 | 0.23 | 0.23 | 0.23 | 0.23 | 0.23 | 0.23 | 0.23
BART NOX Annual-Northeastern 3313 -v5.13 | 121 | 7159 | Rate Constraint in lbs/MMBtu | FALSE | L | Annual | Emissions at Affected Plants NOX | Thousand Tons | 0 | 0 | 0 | 0 | 0 | 0 | 0 | 0
BART NOX Annual-Northeastern 3313 -v5.13 | 121 | 7159 | Rate Constraint in lbs/MMBtu | FALSE | L | Annual | Allowances Purchased NOX | Thousand Tons | 0 | 0 | 0 | 0 | 0 | 0 | 0 | 0
BART NOX Annual-Northeastern 3313 -v5.13 | 121 | 7159 | Rate Constraint in lbs/MMBtu | FALSE | L | Annual | Allowances Sold NOX | Thousand Tons | 0 | 0 | 0 | 0 | 0 | 0 | 0 | 0
BART NOX Annual-Northeastern 3313 -v5.13 | 121 | 7159 | Rate Constraint in lbs/MMBtu | FALSE | L | Annual | Allowances Banked | Thousand Tons | 0 | 0 | 0 | 0 | 0 | 0 | 0 | 0
BART NOX Annual-Northeastern 3313 -v5.13 | 121 | 7159 | Rate Constraint in lbs/MMBtu | FALSE | L | Annual | Allowances Withdrawn (1:1) | Thousand Tons | 0 | 0 | 0 | 0 | 0 | 0 | 0 | 0
BART NOX Annual-Northeastern 3313 -v5.13 | 121 | 7159 | Rate Constraint in lbs/MMBtu | FALSE | L | Annual | Allowances Withdrawn (n:1) | Thousand Tons | 0 | 0 | 0 | 0 | 0 | 0 | 0 | 0
BART NOX Annual-Northeastern 3313 -v5.13 | 121 | 7159 | Rate Constraint in lbs/MMBtu | FALSE | L | Annual | Net Emissions Allowance Position | Thousand Tons | 0 | 0 | 0 | 0 | 0 | 0 | 0 | 0
BART NOX Annual-Northeastern 3313 -v5.13 | 121 | 7159 | Rate Constraint in lbs/MMBtu | FALSE | L | Annual | Fuel Consumed | TBtu | 0 | 0 | 0 | 0 | 0 | 0 | 0 | 0
BART NOX Annual-Northeastern 3313 -v5.13 | 121 | 7159 | Rate Constraint in lbs/MMBtu | FALSE | L | Annual | Rate | lb/MMBtu | 0 | 0 | 0 | 0 | 0 | 0 | 0 | 0
BART NOX Annual-Northeastern 3313 -v5.13 | 121 | 7159 | Rate Constraint in lbs/MMBtu | FALSE | L | Annual | Generation | TWh | 0 | 0 | 0 | 0 | 0 | 0 | 0 | 0
BART NOX Annual-Northeastern 3313 -v5.13 | 121 | 7159 | Rate Constraint in lbs/MMBtu | FALSE | L | Annual | Qualifying Generation | TWh | 0 | 0 | 0 | 0 | 0 | 0 | 0 | 0
BART NOX Annual-Northeastern 3313 -v5.13 | 121 | 7159 | Rate Constraint in lbs/MMBtu | FALSE | L | Annual | Rate | lb/MWh | 0 | 0 | 0 | 0 | 0 | 0 | 0 | 0
BART NOX Annual-Northeastern 3313 -v5.13 | 121 | 7159 | Rate Constraint in lbs/MMBtu | FALSE | L | Annual | Constraint Shadow Price | US2019$/Ton | 0 | 0 | 0 | 0 | 0 | 0 | 0 | 0
BART NOX Annual-Pawnee 1 -v5.13 | 122 | 7155 | Rate Constraint in lbs/MMBtu | FALSE | L | Annual | Seasons Included | Seasons | Winter, WintShld, Summer | Winter, WintShld, Summer | Winter, WintShld, Summer | Winter, WintShld, Summer | Winter, WintShld, Summer | Winter, WintShld, Summer | Winter, WintShld, Summer | Winter, WintShld, Summer
BART NOX Annual-Pawnee 1 -v5.13 | 122 | 7155 | Rate Constraint in lbs/MMBtu | FALSE | L | Annual | Standard NOX | lb/MMBtu | 0.07 | 0.07 | 0.07 | 0.07 | 0.07 | 0.07 | 0.07 | 0.07
BART NOX Annual-Pawnee 1 -v5.13 | 122 | 7155 | Rate Constraint in lbs/MMBtu | FALSE | L | Annual | Emissions at Affected Plants NOX | Thousand Tons | 1.0156 | 0.91651 | 1.0156 | 1.0156 | 1.0156 | 1.0156 | 1.0156 | 0.92107
BART NOX Annual-Pawnee 1 -v5.13 | 122 | 7155 | Rate Constraint in lbs/MMBtu | FALSE | L | Annual | Allowances Purchased NOX | Thousand Tons | 0 | 0 | 0 | 0 | 0 | 0 | 0 | 0
BART NOX Annual-Pawnee 1 -v5.13 | 122 | 7155 | Rate Constraint in lbs/MMBtu | FALSE | L | Annual | Allowances Sold NOX | Thousand Tons | 0 | 0 | 0 | 0 | 0 | 0 | 0 | 0
BART NOX Annual-Pawnee 1 -v5.13 | 122 | 7155 | Rate Constraint in lbs/MMBtu | FALSE | L | Annual | Allowances Banked | Thousand Tons | 0 | 0 | 0 | 0 | 0 | 0 | 0 | 0
BART NOX Annual-Pawnee 1 -v5.13 | 122 | 7155 | Rate Constraint in lbs/MMBtu | FALSE | L | Annual | Allowances Withdrawn (1:1) | Thousand Tons | 0 | 0 | 0 | 0 | 0 | 0 | 0 | 0
BART NOX Annual-Pawnee 1 -v5.13 | 122 | 7155 | Rate Constraint in lbs/MMBtu | FALSE | L | Annual | Allowances Withdrawn (n:1) | Thousand Tons | 0 | 0 | 0 | 0 | 0 | 0 | 0 | 0
BART NOX Annual-Pawnee 1 -v5.13 | 122 | 7155 | Rate Constraint in lbs/MMBtu | FALSE | L | Annual | Net Emissions Allowance Position | Thousand Tons | 1.0156 | 0.91651 | 1.0156 | 1.0156 | 1.0156 | 1.0156 | 1.0156 | 0.92107
BART NOX Annual-Pawnee 1 -v5.13 | 122 | 7155 | Rate Constraint in lbs/MMBtu | FALSE | L | Annual | Fuel Consumed | TBtu | 37.6975 | 34.0203 | 37.6975 | 37.6975 | 37.6975 | 37.6975 | 37.6975 | 34.1898
BART NOX Annual-Pawnee 1 -v5.13 | 122 | 7155 | Rate Constraint in lbs/MMBtu | FALSE | L | Annual | Rate | lb/MMBtu | 0.05388 | 0.05388 | 0.05388 | 0.05388 | 0.05388 | 0.05388 | 0.05388 | 0.05388
BART NOX Annual-Pawnee 1 -v5.13 | 122 | 7155 | Rate Constraint in lbs/MMBtu | FALSE | L | Annual | Generation | TWh | 3.5006 | 3.1591 | 3.5006 | 3.5006 | 3.5006 | 3.5006 | 3.5006 | 3.1748
BART NOX Annual-Pawnee 1 -v5.13 | 122 | 7155 | Rate Constraint in lbs/MMBtu | FALSE | L | Annual | Qualifying Generation | TWh | 3.5006 | 3.1591 | 3.5006 | 3.5006 | 3.5006 | 3.5006 | 3.5006 | 3.1748
BART NOX Annual-Pawnee 1 -v5.13 | 122 | 7155 | Rate Constraint in lbs/MMBtu | FALSE | L | Annual | Rate | lb/MWh | 0.58023 | 0.58023 | 0.58023 | 0.58023 | 0.58023 | 0.58023 | 0.58023 | 0.58023
BART NOX Annual-Pawnee 1 -v5.13 | 122 | 7155 | Rate Constraint in lbs/MMBtu | FALSE | L | Annual | Constraint Shadow Price | US2019$/Ton | 0 | 0 | 0 | 0 | 0 | 0 | 0 | 0
BART NOX Annual-Ray D Nixon 1 -v5.13 | 123 | 7156 | Rate Constraint in lbs/MMBtu | FALSE | L | Annual | Seasons Included | Seasons | Winter, WintShld, Summer | Winter, WintShld, Summer | Winter, WintShld, Summer | Winter, WintShld, Summer | Winter, WintShld, Summer | Winter, WintShld, Summer | Winter, WintShld, Summer | Winter, WintShld, Summer
BART NOX Annual-Ray D Nixon 1 -v5.13 | 123 | 7156 | Rate Constraint in lbs/MMBtu | FALSE | L | Annual | Standard NOX | lb/MMBtu | 0.21 | 0.21 | 0.21 | 0.21 | 0.21 | 0.21 | 0.21 | 0.21
BART NOX Annual-Ray D Nixon 1 -v5.13 | 123 | 7156 | Rate Constraint in lbs/MMBtu | FALSE | L | Annual | Emissions at Affected Plants NOX | Thousand Tons | 1.199 | 1.199 | 1.199 | 1.199 | 1.199 | 1.199 | 1.199 | 1.199
BART NOX Annual-Ray D Nixon 1 -v5.13 | 123 | 7156 | Rate Constraint in lbs/MMBtu | FALSE | L | Annual | Allowances Purchased NOX | Thousand Tons | 0 | 0 | 0 | 0 | 0 | 0 | 0 | 0
BART NOX Annual-Ray D Nixon 1 -v5.13 | 123 | 7156 | Rate Constraint in lbs/MMBtu | FALSE | L | Annual | Allowances Sold NOX | Thousand Tons | 0 | 0 | 0 | 0 | 0 | 0 | 0 | 0
BART NOX Annual-Ray D Nixon 1 -v5.13 | 123 | 7156 | Rate Constraint in lbs/MMBtu | FALSE | L | Annual | Allowances Banked | Thousand Tons | 0 | 0 | 0 | 0 | 0 | 0 | 0 | 0
BART NOX Annual-Ray D Nixon 1 -v5.13 | 123 | 7156 | Rate Constraint in lbs/MMBtu | FALSE | L | Annual | Allowances Withdrawn (1:1) | Thousand Tons | 0 | 0 | 0 | 0 | 0 | 0 | 0 | 0
BART NOX Annual-Ray D Nixon 1 -v5.13 | 123 | 7156 | Rate Constraint in lbs/MMBtu | FALSE | L | Annual | Allowances Withdrawn (n:1) | Thousand Tons | 0 | 0 | 0 | 0 | 0 | 0 | 0 | 0
BART NOX Annual-Ray D Nixon 1 -v5.13 | 123 | 7156 | Rate Constraint in lbs/MMBtu | FALSE | L | Annual | Net Emissions Allowance Position | Thousand Tons | 1.199 | 1.199 | 1.199 | 1.199 | 1.199 | 1.199 | 1.199 | 1.199
BART NOX Annual-Ray D Nixon 1 -v5.13 | 123 | 7156 | Rate Constraint in lbs/MMBtu | FALSE | L | Annual | Fuel Consumed | TBtu | 14.7283 | 14.7283 | 14.7283 | 14.7283 | 14.7283 | 14.7283 | 14.7283 | 14.7283
BART NOX Annual-Ray D Nixon 1 -v5.13 | 123 | 7156 | Rate Constraint in lbs/MMBtu | FALSE | L | Annual | Rate | lb/MMBtu | 0.16282 | 0.16282 | 0.16282 | 0.16282 | 0.16282 | 0.16282 | 0.16282 | 0.16282
BART NOX Annual-Ray D Nixon 1 -v5.13 | 123 | 7156 | Rate Constraint in lbs/MMBtu | FALSE | L | Annual | Generation | TWh | 1.4085 | 1.4085 | 1.4085 | 1.4085 | 1.4085 | 1.4085 | 1.4085 | 1.4085
BART NOX Annual-Ray D Nixon 1 -v5.13 | 123 | 7156 | Rate Constraint in lbs/MMBtu | FALSE | L | Annual | Qualifying Generation | TWh | 1.4085 | 1.4085 | 1.4085 | 1.4085 | 1.4085 | 1.4085 | 1.4085 | 1.4085
BART NOX Annual-Ray D Nixon 1 -v5.13 | 123 | 7156 | Rate Constraint in lbs/MMBtu | FALSE | L | Annual | Rate | lb/MWh | 1.7026 | 1.7026 | 1.7026 | 1.7026 | 1.7026 | 1.7026 | 1.7026 | 1.7026
BART NOX Annual-Ray D Nixon 1 -v5.13 | 123 | 7156 | Rate Constraint in lbs/MMBtu | FALSE | L | Annual | Constraint Shadow Price | US2019$/Ton | 0 | 0 | 0 | 0 | 0 | 0 | 0 | 0
BART NOX Annual-Sooner 1 -v5.13 | 124 | 7157 | Rate Constraint in lbs/MMBtu | FALSE | L | Annual | Seasons Included | Seasons | Winter, WintShld, Summer | Winter, WintShld, Summer | Winter, WintShld, Summer | Winter, WintShld, Summer | Winter, WintShld, Summer | Winter, WintShld, Summer | Winter, WintShld, Summer | Winter, WintShld, Summer
BART NOX Annual-Sooner 1 -v5.13 | 124 | 7157 | Rate Constraint in lbs/MMBtu | FALSE | L | Annual | Standard NOX | lb/MMBtu | 0.15 | 0.15 | 0.15 | 0.15 | 0.15 | 0.15 | 0.15 | 0.15
BART NOX Annual-Sooner 1 -v5.13 | 124 | 7157 | Rate Constraint in lbs/MMBtu | FALSE | L | Annual | Emissions at Affected Plants NOX | Thousand Tons | 0 | 0 | 0.97335 | 1.0594 | 1.11 | 1.0182 | 1.0373 | 0.67961
BART NOX Annual-Sooner 1 -v5.13 | 124 | 7157 | Rate Constraint in lbs/MMBtu | FALSE | L | Annual | Allowances Purchased NOX | Thousand Tons | 0 | 0 | 0 | 0 | 0 | 0 | 0 | 0
BART NOX Annual-Sooner 1 -v5.13 | 124 | 7157 | Rate Constraint in lbs/MMBtu | FALSE | L | Annual | Allowances Sold NOX | Thousand Tons | 0 | 0 | 0 | 0 | 0 | 0 | 0 | 0
BART NOX Annual-Sooner 1 -v5.13 | 124 | 7157 | Rate Constraint in lbs/MMBtu | FALSE | L | Annual | Allowances Banked | Thousand Tons | 0 | 0 | 0 | 0 | 0 | 0 | 0 | 0
BART NOX Annual-Sooner 1 -v5.13 | 124 | 7157 | Rate Constraint in lbs/MMBtu | FALSE | L | Annual | Allowances Withdrawn (1:1) | Thousand Tons | 0 | 0 | 0 | 0 | 0 | 0 | 0 | 0
BART NOX Annual-Sooner 1 -v5.13 | 124 | 7157 | Rate Constraint in lbs/MMBtu | FALSE | L | Annual | Allowances Withdrawn (n:1) | Thousand Tons | 0 | 0 | 0 | 0 | 0 | 0 | 0 | 0
BART NOX Annual-Sooner 1 -v5.13 | 124 | 7157 | Rate Constraint in lbs/MMBtu | FALSE | L | Annual | Net Emissions Allowance Position | Thousand Tons | 0 | 0 | 0.97335 | 1.0594 | 1.11 | 1.0182 | 1.0373 | 0.67961
BART NOX Annual-Sooner 1 -v5.13 | 124 | 7157 | Rate Constraint in lbs/MMBtu | FALSE | L | Annual | Fuel Consumed | TBtu | 0 | 0 | 15.7985 | 17.196 | 18.0166 | 16.526 | 16.8367 | 11.0309
BART NOX Annual-Sooner 1 -v5.13 | 124 | 7157 | Rate Constraint in lbs/MMBtu | FALSE | L | Annual | Rate | lb/MMBtu | 0 | 0 | 0.12322 | 0.12322 | 0.12322 | 0.12322 | 0.12322 | 0.12322
BART NOX Annual-Sooner 1 -v5.13 | 124 | 7157 | Rate Constraint in lbs/MMBtu | FALSE | L | Annual | Generation | TWh | 0 | 0 | 1.4875 | 1.6191 | 1.6963 | 1.556 | 1.5852 | 1.0386
BART NOX Annual-Sooner 1 -v5.13 | 124 | 7157 | Rate Constraint in lbs/MMBtu | FALSE | L | Annual | Qualifying Generation | TWh | 0 | 0 | 1.4875 | 1.6191 | 1.6963 | 1.556 | 1.5852 | 1.0386
BART NOX Annual-Sooner 1 -v5.13 | 124 | 7157 | Rate Constraint in lbs/MMBtu | FALSE | L | Annual | Rate | lb/MWh | 0 | 0 | 1.3087 | 1.3087 | 1.3087 | 1.3087 | 1.3087 | 1.3087
BART NOX Annual-Sooner 1 -v5.13 | 124 | 7157 | Rate Constraint in lbs/MMBtu | FALSE | L | Annual | Constraint Shadow Price | US2019$/Ton | 0 | 0 | 0 | 0 | 0 | 0 | 0 | 0
BART NOX Annual-Sooner 2 -v5.13 | 125 | 7158 | Rate Constraint in lbs/MMBtu | FALSE | L | Annual | Seasons Included | Seasons | Winter, WintShld, Summer | Winter, WintShld, Summer | Winter, WintShld, Summer | Winter, WintShld, Summer | Winter, WintShld, Summer | Winter, WintShld, Summer | Winter, WintShld, Summer | Winter, WintShld, Summer
BART NOX Annual-Sooner 2 -v5.13 | 125 | 7158 | Rate Constraint in lbs/MMBtu | FALSE | L | Annual | Standard NOX | lb/MMBtu | 0.15 | 0.15 | 0.15 | 0.15 | 0.15 | 0.15 | 0.15 | 0.15
BART NOX Annual-Sooner 2 -v5.13 | 125 | 7158 | Rate Constraint in lbs/MMBtu | FALSE | L | Annual | Emissions at Affected Plants NOX | Thousand Tons | 0 | 0 | 0.9873 | 1.0794 | 1.1334 | 1.0557 | 1.0557 | 0.69182
BART NOX Annual-Sooner 2 -v5.13 | 125 | 7158 | Rate Constraint in lbs/MMBtu | FALSE | L | Annual | Allowances Purchased NOX | Thousand Tons | 0 | 0 | 0 | 0 | 0 | 0 | 0 | 0
BART NOX Annual-Sooner 2 -v5.13 | 125 | 7158 | Rate Constraint in lbs/MMBtu | FALSE | L | Annual | Allowances Sold NOX | Thousand Tons | 0 | 0 | 0 | 0 | 0 | 0 | 0 | 0
BART NOX Annual-Sooner 2 -v5.13 | 125 | 7158 | Rate Constraint in lbs/MMBtu | FALSE | L | Annual | Allowances Banked | Thousand Tons | 0 | 0 | 0 | 0 | 0 | 0 | 0 | 0
BART NOX Annual-Sooner 2 -v5.13 | 125 | 7158 | Rate Constraint in lbs/MMBtu | FALSE | L | Annual | Allowances Withdrawn (1:1) | Thousand Tons | 0 | 0 | 0 | 0 | 0 | 0 | 0 | 0
BART NOX Annual-Sooner 2 -v5.13 | 125 | 7158 | Rate Constraint in lbs/MMBtu | FALSE | L | Annual | Allowances Withdrawn (n:1) | Thousand Tons | 0 | 0 | 0 | 0 | 0 | 0 | 0 | 0
BART NOX Annual-Sooner 2 -v5.13 | 125 | 7158 | Rate Constraint in lbs/MMBtu | FALSE | L | Annual | Net Emissions Allowance Position | Thousand Tons | 0 | 0 | 0.9873 | 1.0794 | 1.1334 | 1.0557 | 1.0557 | 0.69182
BART NOX Annual-Sooner 2 -v5.13 | 125 | 7158 | Rate Constraint in lbs/MMBtu | FALSE | L | Annual | Fuel Consumed | TBtu | 0 | 0 | 15.262 | 16.6853 | 17.5211 | 16.3194 | 16.3194 | 10.6943
BART NOX Annual-Sooner 2 -v5.13 | 125 | 7158 | Rate Constraint in lbs/MMBtu | FALSE | L | Annual | Rate | lb/MMBtu | 0 | 0 | 0.12938 | 0.12938 | 0.12938 | 0.12938 | 0.12938 | 0.12938
BART NOX Annual-Sooner 2 -v5.13 | 125 | 7158 | Rate Constraint in lbs/MMBtu | FALSE | L | Annual | Generation | TWh | 0 | 0 | 1.4564 | 1.5923 | 1.672 | 1.5573 | 1.5573 | 1.0205
BART NOX Annual-Sooner 2 -v5.13 | 125 | 7158 | Rate Constraint in lbs/MMBtu | FALSE | L | Annual | Qualifying Generation | TWh | 0 | 0 | 1.4564 | 1.5923 | 1.672 | 1.5573 | 1.5573 | 1.0205
BART NOX Annual-Sooner 2 -v5.13 | 125 | 7158 | Rate Constraint in lbs/MMBtu | FALSE | L | Annual | Rate | lb/MWh | 0 | 0 | 1.3558 | 1.3558 | 1.3558 | 1.3558 | 1.3558 | 1.3558
BART NOX Annual-Sooner 2 -v5.13 | 125 | 7158 | Rate Constraint in lbs/MMBtu | FALSE | L | Annual | Constraint Shadow Price | US2019$/Ton | 0 | 0 | 0 | 0 | 0 | 0 | 0 | 0
BART NOX Annual-Wyodak - v6.20 | 126 | 7647 | Rate Constraint in lbs/MMBtu | FALSE | L | Annual | Seasons Included | Seasons | Winter, WintShld, Summer | Winter, WintShld, Summer | Winter, WintShld, Summer | Winter, WintShld, Summer | Winter, WintShld, Summer | Winter, WintShld, Summer | Winter, WintShld, Summer | Winter, WintShld, Summer
BART NOX Annual-Wyodak - v6.20 | 126 | 7647 | Rate Constraint in lbs/MMBtu | FALSE | L | Annual | Standard NOX | lb/MMBtu | 0.23 | 0.23 | 0.23 | 0.23 | 0.23 | 0.23 | 0.23 | 0.23
BART NOX Annual-Wyodak - v6.20 | 126 | 7647 | Rate Constraint in lbs/MMBtu | FALSE | L | Annual | Emissions at Affected Plants NOX | Thousand Tons | 3.1696 | 3.1696 | 3.1696 | 3.1696 | 3.1696 | 3.1696 | 3.1696 | 3.1696
BART NOX Annual-Wyodak - v6.20 | 126 | 7647 | Rate Constraint in lbs/MMBtu | FALSE | L | Annual | Allowances Purchased NOX | Thousand Tons | 0 | 0 | 0 | 0 | 0 | 0 | 0 | 0
BART NOX Annual-Wyodak - v6.20 | 126 | 7647 | Rate Constraint in lbs/MMBtu | FALSE | L | Annual | Allowances Sold NOX | Thousand Tons | 0 | 0 | 0 | 0 | 0 | 0 | 0 | 0
BART NOX Annual-Wyodak - v6.20 | 126 | 7647 | Rate Constraint in lbs/MMBtu | FALSE | L | Annual | Allowances Banked | Thousand Tons | 0 | 0 | 0 | 0 | 0 | 0 | 0 | 0
BART NOX Annual-Wyodak - v6.20 | 126 | 7647 | Rate Constraint in lbs/MMBtu | FALSE | L | Annual | Allowances Withdrawn (1:1) | Thousand Tons | 0 | 0 | 0 | 0 | 0 | 0 | 0 | 0
BART NOX Annual-Wyodak - v6.20 | 126 | 7647 | Rate Constraint in lbs/MMBtu | FALSE | L | Annual | Allowances Withdrawn (n:1) | Thousand Tons | 0 | 0 | 0 | 0 | 0 | 0 | 0 | 0
BART NOX Annual-Wyodak - v6.20 | 126 | 7647 | Rate Constraint in lbs/MMBtu | FALSE | L | Annual | Net Emissions Allowance Position | Thousand Tons | 3.1696 | 3.1696 | 3.1696 | 3.1696 | 3.1696 | 3.1696 | 3.1696 | 3.1696
BART NOX Annual-Wyodak - v6.20 | 126 | 7647 | Rate Constraint in lbs/MMBtu | FALSE | L | Annual | Fuel Consumed | TBtu | 28.0147 | 28.0147 | 28.0147 | 28.0147 | 28.0147 | 28.0147 | 28.0147 | 28.0147
BART NOX Annual-Wyodak - v6.20 | 126 | 7647 | Rate Constraint in lbs/MMBtu | FALSE | L | Annual | Rate | lb/MMBtu | 0.22628 | 0.22628 | 0.22628 | 0.22628 | 0.22628 | 0.22628 | 0.22628 | 0.22628
BART NOX Annual-Wyodak - v6.20 | 126 | 7647 | Rate Constraint in lbs/MMBtu | FALSE | L | Annual | Generation | TWh | 2.2923 | 2.2923 | 2.2923 | 2.2923 | 2.2923 | 2.2923 | 2.2923 | 2.2923
BART NOX Annual-Wyodak - v6.20 | 126 | 7647 | Rate Constraint in lbs/MMBtu | FALSE | L | Annual | Qualifying Generation | TWh | 2.2923 | 2.2923 | 2.2923 | 2.2923 | 2.2923 | 2.2923 | 2.2923 | 2.2923
BART NOX Annual-Wyodak - v6.20 | 126 | 7647 | Rate Constraint in lbs/MMBtu | FALSE | L | Annual | Rate | lb/MWh | 2.7654 | 2.7654 | 2.7654 | 2.7654 | 2.7654 | 2.7654 | 2.7654 | 2.7654
BART NOX Annual-Wyodak - v6.20 | 126 | 7647 | Rate Constraint in lbs/MMBtu | FALSE | L | Annual | Constraint Shadow Price | US2019$/Ton | 0 | 0 | 0 | 0 | 0 | 0 | 0 | 0
BART NOX Cap-Craig C1 -v6.20 | 127 | 7657 | Rate Constraint in MTons | FALSE | L | Annual | Seasons Included | Seasons | Winter, WintShld, Summer | Winter, WintShld, Summer | Winter, WintShld, Summer | Winter, WintShld, Summer | Winter, WintShld, Summer | Winter, WintShld, Summer | Winter, WintShld, Summer | Winter, WintShld, Summer
BART NOX Cap-Craig C1 -v6.20 | 127 | 7657 | Rate Constraint in MTons | FALSE | L | Annual | Standard NOX | Thousand Tons | 4.065 | 4.065 | 4.065 | 4.065 | 4.065 | 4.065 | 4.065 | 4.065
BART NOX Cap-Craig C1 -v6.20 | 127 | 7657 | Rate Constraint in MTons | FALSE | L | Annual | Emissions at Affected Plants NOX | Thousand Tons | 0.026742 | 0.026742 | 0.026742 | 0.026742 | 0.026742 | 0.026742 | 0.026742 | 0.026742
BART NOX Cap-Craig C1 -v6.20 | 127 | 7657 | Rate Constraint in MTons | FALSE | L | Annual | Allowances Purchased NOX | Thousand Tons | 0 | 0 | 0 | 0 | 0 | 0 | 0 | 0
BART NOX Cap-Craig C1 -v6.20 | 127 | 7657 | Rate Constraint in MTons | FALSE | L | Annual | Allowances Sold NOX | Thousand Tons | 0 | 0 | 0 | 0 | 0 | 0 | 0 | 0
BART NOX Cap-Craig C1 -v6.20 | 127 | 7657 | Rate Constraint in MTons | FALSE | L | Annual | Allowances Banked | Thousand Tons | 0 | 0 | 0 | 0 | 0 | 0 | 0 | 0
BART NOX Cap-Craig C1 -v6.20 | 127 | 7657 | Rate Constraint in MTons | FALSE | L | Annual | Allowances Withdrawn (1:1) | Thousand Tons | 0 | 0 | 0 | 0 | 0 | 0 | 0 | 0
BART NOX Cap-Craig C1 -v6.20 | 127 | 7657 | Rate Constraint in MTons | FALSE | L | Annual | Allowances Withdrawn (n:1) | Thousand Tons | 0 | 0 | 0 | 0 | 0 | 0 | 0 | 0
BART NOX Cap-Craig C1 -v6.20 | 127 | 7657 | Rate Constraint in MTons | FALSE | L | Annual | Net Emissions Allowance Position | Thousand Tons | 0.026742 | 0.026742 | 0.026742 | 0.026742 | 0.026742 | 0.026742 | 0.026742 | 0.026742
BART NOX Cap-Craig C1 -v6.20 | 127 | 7657 | Rate Constraint in MTons | FALSE | L | Annual | Fuel Consumed | TBtu | 0.2122 | 0.2122 | 0.2122 | 0.2122 | 0.2122 | 0.2122 | 0.2122 | 0.2122
BART NOX Cap-Craig C1 -v6.20 | 127 | 7657 | Rate Constraint in MTons | FALSE | L | Annual | Rate | lb/MMBtu | 0.25205 | 0.25205 | 0.25205 | 0.25205 | 0.25205 | 0.25205 | 0.25205 | 0.25205
BART NOX Cap-Craig C1 -v6.20 | 127 | 7657 | Rate Constraint in MTons | FALSE | L | Annual | Generation | TWh | 0.020795 | 0.020795 | 0.020795 | 0.020795 | 0.020795 | 0.020795 | 0.020795 | 0.020795
BART NOX Cap-Craig C1 -v6.20 | 127 | 7657 | Rate Constraint in MTons | FALSE | L | Annual | Qualifying Generation | TWh | 0.020795 | 0.020795 | 0.020795 | 0.020795 | 0.020795 | 0.020795 | 0.020795 | 0.020795
BART NOX Cap-Craig C1 -v6.20 | 127 | 7657 | Rate Constraint in MTons | FALSE | L | Annual | Rate | lb/MWh | 2.5719 | 2.5719 | 2.5719 | 2.5719 | 2.5719 | 2.5719 | 2.5719 | 2.5719
BART NOX Cap-Craig C1 -v6.20 | 127 | 7657 | Rate Constraint in MTons | FALSE | L | Annual | Constraint Shadow Price | US2019$/Ton | 0 | 0 | 0 | 0 | 0 | 0 | 0 | 0
BART SO2 Annual- Arthur Kill- v5.16 | 128 | 7243 | Rate Constraint in lbs/MMBtu | FALSE | L | Annual | Seasons Included | Seasons | Winter, WintShld, Summer | Winter, WintShld, Summer | Winter, WintShld, Summer | Winter, WintShld, Summer | Winter, WintShld, Summer | Winter, WintShld, Summer | Winter, WintShld, Summer | Winter, WintShld, Summer
BART SO2 Annual- Arthur Kill- v5.16 | 128 | 7243 | Rate Constraint in lbs/MMBtu | FALSE | L | Annual | Standard SO2 | lb/MMBtu | 0.15 | 0.15 | 0.15 | 0.15 | 0.15 | 0.15 | 0.15 | 0.15
BART SO2 Annual- Arthur Kill- v5.16 | 128 | 7243 | Rate Constraint in lbs/MMBtu | FALSE | L | Annual | Emissions at Affected Plants SO2 | Thousand Tons | 0 | 0 | 0 | 0 | 0 | 0 | 0 | 0
BART SO2 Annual- Arthur Kill- v5.16 | 128 | 7243 | Rate Constraint in lbs/MMBtu | FALSE | L | Annual | Allowances Purchased SO2 | Thousand Tons | 0 | 0 | 0 | 0 | 0 | 0 | 0 | 0
BART SO2 Annual- Arthur Kill- v5.16 | 128 | 7243 | Rate Constraint in lbs/MMBtu | FALSE | L | Annual | Allowances Sold SO2 | Thousand Tons | 0 | 0 | 0 | 0 | 0 | 0 | 0 | 0
BART SO2 Annual- Arthur Kill- v5.16 | 128 | 7243 | Rate Constraint in lbs/MMBtu | FALSE | L | Annual | Allowances Banked | Thousand Tons | 0 | 0 | 0 | 0 | 0 | 0 | 0 | 0
BART SO2 Annual- Arthur Kill- v5.16 | 128 | 7243 | Rate Constraint in lbs/MMBtu | FALSE | L | Annual | Allowances Withdrawn (1:1) | Thousand Tons | 0 | 0 | 0 | 0 | 0 | 0 | 0 | 0
BART SO2 Annual- Arthur Kill- v5.16 | 128 | 7243 | Rate Constraint in lbs/MMBtu | FALSE | L | Annual | Allowances Withdrawn (n:1) | Thousand Tons | 0 | 0 | 0 | 0 | 0 | 0 | 0 | 0
BART SO2 Annual- Arthur Kill- v5.16 | 128 | 7243 | Rate Constraint in lbs/MMBtu | FALSE | L | Annual | Net Emissions Allowance Position | Thousand Tons | 0 | 0 | 0 | 0 | 0 | 0 | 0 | 0
BART SO2 Annual- Arthur Kill- v5.16 | 128 | 7243 | Rate Constraint in lbs/MMBtu | FALSE | L | Annual | Fuel Consumed | TBtu | 3.6936 | 3.6936 | 3.6936 | 0 | 0 | 0 | 0 | 0
BART SO2 Annual- Arthur Kill- v5.16 | 128 | 7243 | Rate Constraint in lbs/MMBtu | FALSE | L | Annual | Rate | lb/MMBtu | 0 | 0 | 0 | 0 | 0 | 0 | 0 | 0
BART SO2 Annual- Arthur Kill- v5.16 | 128 | 7243 | Rate Constraint in lbs/MMBtu | FALSE | L | Annual | Generation | TWh | 0.32899 | 0.32899 | 0.32899 | 0 | 0 | 0 | 0 | 0
BART SO2 Annual- Arthur Kill- v5.16 | 128 | 7243 | Rate Constraint in lbs/MMBtu | FALSE | L | Annual | Qualifying Generation | TWh | 0.32899 | 0.32899 | 0.32899 | 0 | 0 | 0 | 0 | 0
BART SO2 Annual- Arthur Kill- v5.16 | 128 | 7243 | Rate Constraint in lbs/MMBtu | FALSE | L | Annual | Rate | lb/MWh | 0 | 0 | 0 | 0 | 0 | 0 | 0 | 0
BART SO2 Annual- Arthur Kill- v5.16 | 128 | 7243 | Rate Constraint in lbs/MMBtu | FALSE | L | Annual | Constraint Shadow Price | US2019$/Ton | 0 | 0 | 0 | 0 | 0 | 0 | 0 | 0
BART SO2 Annual- Big Stone 1- v5.16 | 129 | 7234 | Rate Constraint in lbs/MMBtu | FALSE | L | Annual | Seasons Included | Seasons | Winter, WintShld, Summer | Winter, WintShld, Summer | Winter, WintShld, Summer | Winter, WintShld, Summer | Winter, WintShld, Summer | Winter, WintShld, Summer | Winter, WintShld, Summer | Winter, WintShld, Summer
BART SO2 Annual- Big Stone 1- v5.16 | 129 | 7234 | Rate Constraint in lbs/MMBtu | FALSE | L | Annual | Standard SO2 | lb/MMBtu | 0.09 | 0.09 | 0.09 | 0.09 | 0.09 | 0.09 | 0.09 | 0.09
BART SO2 Annual- Big Stone 1- v5.16 | 129 | 7234 | Rate Constraint in lbs/MMBtu | FALSE | L | Annual | Emissions at Affected Plants SO2 | Thousand Tons | 0.91772 | 0.86235 | 0.98472 | 0.9696 | 1.049 | 1.1252 | 0 | 0
BART SO2 Annual- Big Stone 1- v5.16 | 129 | 7234 | Rate Constraint in lbs/MMBtu | FALSE | L | Annual | Allowances Purchased SO2 | Thousand Tons | 0 | 0 | 0 | 0 | 0 | 0 | 0 | 0
BART SO2 Annual- Big Stone 1- v5.16 | 129 | 7234 | Rate Constraint in lbs/MMBtu | FALSE | L | Annual | Allowances Sold SO2 | Thousand Tons | 0 | 0 | 0 | 0 | 0 | 0 | 0 | 0
BART SO2 Annual- Big Stone 1- v5.16 | 129 | 7234 | Rate Constraint in lbs/MMBtu | FALSE | L | Annual | Allowances Banked | Thousand Tons | 0 | 0 | 0 | 0 | 0 | 0 | 0 | 0
BART SO2 Annual- Big Stone 1- v5.16 | 129 | 7234 | Rate Constraint in lbs/MMBtu | FALSE | L | Annual | Allowances Withdrawn (1:1) | Thousand Tons | 0 | 0 | 0 | 0 | 0 | 0 | 0 | 0
BART SO2 Annual- Big Stone 1- v5.16 | 129 | 7234 | Rate Constraint in lbs/MMBtu | FALSE | L | Annual | Allowances Withdrawn (n:1) | Thousand Tons | 0 | 0 | 0 | 0 | 0 | 0 | 0 | 0
BART SO2 Annual- Big Stone 1- v5.16 | 129 | 7234 | Rate Constraint in lbs/MMBtu | FALSE | L | Annual | Net Emissions Allowance Position | Thousand Tons | 0.91772 | 0.86235 | 0.98472 | 0.9696 | 1.049 | 1.1252 | 0 | 0
BART SO2 Annual- Big Stone 1- v5.16 | 129 | 7234 | Rate Constraint in lbs/MMBtu | FALSE | L | Annual | Fuel Consumed | TBtu | 26.1075 | 24.5325 | 28.0135 | 27.5835 | 29.8429 | 32.0089 | 0 | 0
BART SO2 Annual- Big Stone 1- v5.16 | 129 | 7234 | Rate Constraint in lbs/MMBtu | FALSE | L | Annual | Rate | lb/MMBtu | 0.070303 | 0.070303 | 0.070303 | 0.070303 | 0.070303 | 0.070303 | 0 | 0
BART SO2 Annual- Big Stone 1- v5.16 | 129 | 7234 | Rate Constraint in lbs/MMBtu | FALSE | L | Annual | Generation | TWh | 2.6299 | 2.4712 | 2.8219 | 2.7786 | 3.0062 | 3.2244 | 0 | 0
BART SO2 Annual- Big Stone 1- v5.16 | 129 | 7234 | Rate Constraint in lbs/MMBtu | FALSE | L | Annual | Qualifying Generation | TWh | 2.5521 | 2.3981 | 2.7384 | 2.6963 | 2.9172 | 3.1289 | 0 | 0
BART SO2 Annual- Big Stone 1- v5.16 | 129 | 7234 | Rate Constraint in lbs/MMBtu | FALSE | L | Annual | Rate | lb/MWh | 0.7192 | 0.7192 | 0.7192 | 0.7192 | 0.7192 | 0.7192 | 0 | 0
BART SO2 Annual- Big Stone 1- v5.16 | 129 | 7234 | Rate Constraint in lbs/MMBtu | FALSE | L | Annual | Constraint Shadow Price | US2019$/Ton | 0 | 0 | 0 | 0 | 0 | 0 | 0 | 0
BART SO2 Annual Cap-Deerhaven B2 -v5.13 | 130 | 7233 | Rate Constraint in MTons | FALSE | L | Annual | Seasons Included | Seasons | Winter, WintShld, Summer | Winter, WintShld, Summer | Winter, WintShld, Summer | Winter, WintShld, Summer | Winter, WintShld, Summer | Winter, WintShld, Summer | Winter, WintShld, Summer | Winter, WintShld, Summer
BART SO2 Annual Cap-Deerhaven B2 -v5.13 | 130 | 7233 | Rate Constraint in MTons | FALSE | L | Annual | Standard SO2 | Thousand Tons | 5.5 | 5.5 | 5.5 | 5.5 | 5.5 | 5.5 | 5.5 | 5.5
BART SO2 Annual Cap-Deerhaven B2 -v5.13 | 130 | 7233 | Rate Constraint in MTons | FALSE | L | Annual | Emissions at Affected Plants SO2 | Thousand Tons | 0 | 0 | 0 | 0 | 0 | 0 | 0 | 0
BART SO2 Annual Cap-Deerhaven B2 -v5.13 | 130 | 7233 | Rate Constraint in MTons | FALSE | L | Annual | Allowances Purchased SO2 | Thousand Tons | 0 | 0 | 0 | 0 | 0 | 0 | 0 | 0
BART SO2 Annual Cap-Deerhaven B2 -v5.13 | 130 | 7233 | Rate Constraint in MTons | FALSE | L | Annual | Allowances Sold SO2 | Thousand Tons | 0 | 0 | 0 | 0 | 0 | 0 | 0 | 0
BART SO2 Annual Cap-Deerhaven B2 -v5.13 | 130 | 7233 | Rate Constraint in MTons | FALSE | L | Annual | Allowances Banked | Thousand Tons | 0 | 0 | 0 | 0 | 0 | 0 | 0 | 0
BART SO2 Annual Cap-Deerhaven B2 -v5.13 | 130 | 7233 | Rate Constraint in MTons | FALSE | L | Annual | Allowances Withdrawn (1:1) | Thousand Tons | 0 | 0 | 0 | 0 | 0 | 0 | 0 | 0
BART SO2 Annual Cap-Deerhaven B2 -v5.13 | 130 | 7233 | Rate Constraint in MTons | FALSE | L | Annual | Allowances Withdrawn (n:1) | Thousand Tons | 0 | 0 | 0 | 0 | 0 | 0 | 0 | 0
BART SO2 Annual Cap-Deerhaven B2 -v5.13 | 130 | 7233 | Rate Constraint in MTons | FALSE | L | Annual | Net Emissions Allowance Position | Thousand Tons | 0 | 0 | 0 | 0 | 0 | 0 | 0 | 0
BART SO2 Annual Cap-Deerhaven B2 -v5.13 | 130 | 7233 | Rate Constraint in MTons | FALSE | L | Annual | Fuel Consumed | TBtu | 0 | 0 | 0 | 0 | 0 | 0 | 0 | 0
BART SO2 Annual Cap-Deerhaven B2 -v5.13 | 130 | 7233 | Rate Constraint in MTons | FALSE | L | Annual | Rate | lb/MMBtu | 0 | 0 | 0 | 0 | 0 | 0 | 0 | 0
BART SO2 Annual Cap-Deerhaven B2 -v5.13 | 130 | 7233 | Rate Constraint in MTons | FALSE | L | Annual | Generation | TWh | 0 | 0 | 0 | 0 | 0 | 0 | 0 | 0
BART SO2 Annual Cap-Deerhaven B2 -v5.13 | 130 | 7233 | Rate Constraint in MTons | FALSE | L | Annual | Qualifying Generation | TWh | 0 | 0 | 0 | 0 | 0 | 0 | 0 | 0
BART SO2 Annual Cap-Deerhaven B2 -v5.13 | 130 | 7233 | Rate Constraint in MTons | FALSE | L | Annual | Rate | lb/MWh | 0 | 0 | 0 | 0 | 0 | 0 | 0 | 0
BART SO2 Annual Cap-Deerhaven B2 -v5.13 | 130 | 7233 | Rate Constraint in MTons | FALSE | L | Annual | Constraint Shadow Price | US2019$/Ton | 0 | 0 | 0 | 0 | 0 | 0 | 0 | 0
BART SO2 Annual Cap-Northside 1-3 -v5.13 | 131 | 7232 | Rate Constraint in MTons | FALSE | L | Annual | Seasons Included | Seasons | Winter, WintShld, Summer | Winter, WintShld, Summer | Winter, WintShld, Summer | Winter, WintShld, Summer | Winter, WintShld, Summer | Winter, WintShld, Summer | Winter, WintShld, Summer | Winter, WintShld, Summer
BART SO2 Annual Cap-Northside 1-3 -v5.13 | 131 | 7232 | Rate Constraint in MTons | FALSE | L | Annual | Standard SO2 | Thousand Tons | 3.6 | 3.6 | 3.6 | 3.6 | 3.6 | 3.6 | 3.6 | 3.6
BART SO2 Annual Cap-Northside 1-3 -v5.13 | 131 | 7232 | Rate Constraint in MTons | FALSE | L | Annual | Emissions at Affected Plants SO2 | Thousand Tons | 3.6 | 3.6 | 3.6 | 3.6 | 3.6 | 3.6 | 3.6 | 3.6
BART SO2 Annual Cap-Northside 1-3 -v5.13 | 131 | 7232 | Rate Constraint in MTons | FALSE | L | Annual | Allowances Purchased SO2 | Thousand Tons | 0 | 0 | 0 | 0 | 0 | 0 | 0 | 0
BART SO2 Annual Cap-Northside 1-3 -v5.13 | 131 | 7232 | Rate Constraint in MTons | FALSE | L | Annual | Allowances Sold SO2 | Thousand Tons | 0 | 0 | 0 | 0 | 0 | 0 | 0 | 0
BART SO2 Annual Cap-Northside 1-3 -v5.13 | 131 | 7232 | Rate Constraint in MTons | FALSE | L | Annual | Allowances Banked | Thousand Tons | 0 | 0 | 0 | 0 | 0 | 0 | 0 | 0
BART SO2 Annual Cap-Northside 1-3 -v5.13 | 131 | 7232 | Rate Constraint in MTons | FALSE | L | Annual | Allowances Withdrawn (1:1) | Thousand Tons | 0 | 0 | 0 | 0 | 0 | 0 | 0 | 0
BART SO2 Annual Cap-Northside 1-3 -v5.13 | 131 | 7232 | Rate Constraint in MTons | FALSE | L | Annual | Allowances Withdrawn (n:1) | Thousand Tons | 0 | 0 | 0 | 0 | 0 | 0 | 0 | 0
BART SO2 Annual Cap-Northside 1-3 -v5.13 | 131 | 7232 | Rate Constraint in MTons | FALSE | L | Annual | Net Emissions Allowance Position | Thousand Tons | 3.6 | 3.6 | 3.6 | 3.6 | 3.6 | 3.6 | 3.6 | 3.6
BART SO2 Annual Cap-Northside 1-3 -v5.13 | 131 | 7232 | Rate Constraint in MTons | FALSE | L | Annual | Fuel Consumed | TBtu | 6.2338 | 6.2338 | 6.2338 | 6.2338 | 6.2338 | 6.2338 | 6.4828 | 6.2338
BART SO2 Annual Cap-Northside 1-3 -v5.13 | 131 | 7232 | Rate Constraint in MTons | FALSE | L | Annual | Rate | lb/MMBtu | 1.155 | 1.155 | 1.155 | 1.155 | 1.155 | 1.155 | 1.1106 | 1.155
BART SO2 Annual Cap-Northside 1-3 -v5.13 | 131 | 7232 | Rate Constraint in MTons | FALSE | L | Annual | Generation | TWh | 0.60073 | 0.60073 | 0.60073 | 0.60073 | 0.60073 | 0.60073 | 0.62473 | 0.60073
BART SO2 Annual Cap-Northside 1-3 -v5.13 | 131 | 7232 | Rate Constraint in MTons | FALSE | L | Annual | Qualifying Generation | TWh | 0.60073 | 0.60073 | 0.60073 | 0.60073 | 0.60073 | 0.60073 | 0.62473 | 0.60073
BART SO2 Annual Cap-Northside 1-3 -v5.13 | 131 | 7232 | Rate Constraint in MTons | FALSE | L | Annual | Rate | lb/MWh | 11.9854 | 11.9854 | 11.9854 | 11.9854 | 11.9854 | 11.9854 | 11.525 | 11.9854
BART SO2 Annual Cap-Northside 1-3 -v5.13 | 131 | 7232 | Rate Constraint in MTons | FALSE | L | Annual | Constraint Shadow Price | US2019$/Ton | 930.246 | 784.7096 | 1165.3243 | 1695.3334 | 1447.7956 | 1806.349 | 2118.506 | 1300.124
BART SO2 Annual- Coal Creek 1- v6.17 | 132 | 7212 | Rate Constraint in lbs/MMBtu | FALSE | L | Annual | Seasons Included | Seasons | Winter, WintShld, Summer | Winter, WintShld, Summer | Winter, WintShld, Summer | Winter, WintShld, Summer | Winter, WintShld, Summer | Winter, WintShld, Summer | Winter, WintShld, Summer | Winter, WintShld, Summer
BART SO2 Annual- Coal Creek 1- v6.17 | 132 | 7212 | Rate Constraint in lbs/MMBtu | FALSE | L | Annual | Standard SO2 | lb/MMBtu | 0.15 | 0.15 | 0.15 | 0.15 | 0.15 | 0.15 | 0.15 | 0.15
BART SO2 Annual- Coal Creek 1- v6.17 | 132 | 7212 | Rate Constraint in lbs/MMBtu | FALSE | L | Annual | Emissions at Affected Plants SO2 | Thousand Tons | 0 | 0 | 0 | 0 | 0 | 0 | 0 | 0
BART SO2 Annual- Coal Creek 1- v6.17 | 132 | 7212 | Rate Constraint in lbs/MMBtu | FALSE | L | Annual | Allowances Purchased SO2 | Thousand Tons | 0 | 0 | 0 | 0 | 0 | 0 | 0 | 0
BART SO2 Annual- Coal Creek 1- v6.17 | 132 | 7212 | Rate Constraint in lbs/MMBtu | FALSE | L | Annual | Allowances Sold SO2 | Thousand Tons | 0 | 0 | 0 | 0 | 0 | 0 | 0 | 0
BART SO2 Annual- Coal Creek 1- v6.17 | 132 | 7212 | Rate Constraint in lbs/MMBtu | FALSE | L | Annual | Allowances Banked | Thousand Tons | 0 | 0 | 0 | 0 | 0 | 0 | 0 | 0
BART SO2 Annual- Coal Creek 1- v6.17 | 132 | 7212 | Rate Constraint in lbs/MMBtu | FALSE | L | Annual | Allowances Withdrawn (1:1) | Thousand Tons | 0 | 0 | 0 | 0 | 0 | 0 | 0 | 0
BART SO2 Annual- Coal Creek 1- v6.17 | 132 | 7212 | Rate Constraint in lbs/MMBtu | FALSE | L | Annual | Allowances Withdrawn (n:1) | Thousand Tons | 0 | 0 | 0 | 0 | 0 | 0 | 0 | 0
BART SO2 Annual- Coal Creek 1- v6.17 | 132 | 7212 | Rate Constraint in lbs/MMBtu | FALSE | L | Annual | Net Emissions Allowance Position | Thousand Tons | 0 | 0 | 0 | 0 | 0 | 0 | 0 | 0
BART SO2 Annual- Coal Creek 1- v6.17 | 132 | 7212 | Rate Constraint in lbs/MMBtu | FALSE | L | Annual | Fuel Consumed | TBtu | 0 | 0 | 0 | 0 | 0 | 0 | 0 | 0
BART SO2 Annual- Coal Creek 1- v6.17 | 132 | 7212 | Rate Constraint in lbs/MMBtu | FALSE | L | Annual | Rate | lb/MMBtu | 0 | 0 | 0 | 0 | 0 | 0 | 0 | 0
BART SO2 Annual- Coal Creek 1- v6.17 | 132 | 7212 | Rate Constraint in lbs/MMBtu | FALSE | L | Annual | Generation | TWh | 0 | 0 | 0 | 0 | 0 | 0 | 0 | 0
BART SO2 Annual- Coal Creek 1- v6.17 | 132 | 7212 | Rate Constraint in lbs/MMBtu | FALSE | L | Annual | Qualifying Generation | TWh | 0 | 0 | 0 | 0 | 0 | 0 | 0 | 0
BART SO2 Annual- Coal Creek 1- v6.17 | 132 | 7212 | Rate Constraint in lbs/MMBtu | FALSE | L | Annual | Rate | lb/MWh | 0 | 0 | 0 | 0 | 0 | 0 | 0 | 0
BART SO2 Annual- Coal Creek 1- v6.17 | 132 | 7212 | Rate Constraint in lbs/MMBtu | FALSE | L | Annual | Constraint Shadow Price | US2019$/Ton | 0 | 0 | 0 | 0 | 0 | 0 | 0 | 0
BART SO2 Annual- Coal Creek 2- v6.17 | 133 | 7213 | Rate Constraint in lbs/MMBtu | FALSE | L | Annual | Seasons Included | Seasons | Winter, WintShld, Summer | Winter, WintShld, Summer | Winter, WintShld, Summer | Winter, WintShld, Summer | Winter, WintShld, Summer | Winter, WintShld, Summer | Winter, WintShld, Summer | Winter, WintShld, Summer
BART SO2 Annual- Coal Creek 2- v6.17 | 133 | 7213 | Rate Constraint in lbs/MMBtu | FALSE | L | Annual | Standard SO2 | lb/MMBtu | 0.15 | 0.15 | 0.15 | 0.15 | 0.15 | 0.15 | 0.15 | 0.15
BART SO2 Annual- Coal Creek 2- v6.17 | 133 | 7213 | Rate Constraint in lbs/MMBtu | FALSE | L | Annual | Emissions at Affected Plants SO2 | Thousand Tons | 0 | 0 | 0 | 0 | 0 | 0 | 0 | 0
BART SO2 Annual- Coal Creek 2- v6.17 | 133 | 7213 | Rate Constraint in lbs/MMBtu | FALSE | L | Annual | Allowances Purchased SO2 | Thousand Tons | 0 | 0 | 0 | 0 | 0 | 0 | 0 | 0
BART SO2 Annual- Coal Creek 2- v6.17 | 133 | 7213 | Rate Constraint in lbs/MMBtu | FALSE | L | Annual | Allowances Sold SO2 | Thousand Tons | 0 | 0 | 0 | 0 | 0 | 0 | 0 | 0
BART SO2 Annual- Coal Creek 2- v6.17 | 133 | 7213 | Rate Constraint in lbs/MMBtu | FALSE | L | Annual | Allowances Banked | Thousand Tons | 0 | 0 | 0 | 0 | 0 | 0 | 0 | 0
BART SO2 Annual- Coal Creek 2- v6.17 | 133 | 7213 | Rate Constraint in lbs/MMBtu | FALSE | L | Annual | Allowances Withdrawn (1:1) | Thousand Tons | 0 | 0 | 0 | 0 | 0 | 0 | 0 | 0
BART SO2 Annual- Coal Creek 2- v6.17 | 133 | 7213 | Rate Constraint in lbs/MMBtu | FALSE | L | Annual | Allowances Withdrawn (n:1) | Thousand Tons | 0 | 0 | 0 | 0 | 0 | 0 | 0 | 0
BART SO2 Annual- Coal Creek 2- v6.17 | 133 | 7213 | Rate Constraint in lbs/MMBtu | FALSE | L | Annual | Net Emissions Allowance Position | Thousand Tons | 0 | 0 | 0 | 0 | 0 | 0 | 0 | 0
BART SO2 Annual- Coal Creek 2- v6.17 | 133 | 7213 | Rate Constraint in lbs/MMBtu | FALSE | L | Annual | Fuel Consumed | TBtu | 0 | 0 | 0 | 0 | 0 | 0 | 0 | 0
BART SO2 Annual- Coal Creek 2- v6.17 | 133 | 7213 | Rate Constraint in lbs/MMBtu | FALSE | L | Annual | Rate | lb/MMBtu | 0 | 0 | 0 | 0 | 0 | 0 | 0 | 0
BART SO2 Annual- Coal Creek 2- v6.17 | 133 | 7213 | Rate Constraint in lbs/MMBtu | FALSE | L | Annual | Generation | TWh | 0 | 0 | 0 | 0 | 0 | 0 | 0 | 0
BART SO2 Annual- Coal Creek 2- v6.17 | 133 | 7213 | Rate Constraint in lbs/MMBtu | FALSE | L | Annual | Qualifying Generation | TWh | 0 | 0 | 0 | 0 | 0 | 0 | 0 | 0
BART SO2 Annual- Coal Creek 2- v6.17 | 133 | 7213 | Rate Constraint in lbs/MMBtu | FALSE | L | Annual | Rate | lb/MWh | 0 | 0 | 0 | 0 | 0 | 0 | 0 | 0
BART SO2 Annual- Coal Creek 2- v6.17 | 133 | 7213 | Rate Constraint in lbs/MMBtu | FALSE | L | Annual | Constraint Shadow Price | US2019$/Ton | 0 | 0 | 0 | 0 | 0 | 0 | 0 | 0
BART SO2 Annual- Comanche 1,2- v5.16 | 134 | 7199 | Rate Constraint in lbs/MMBtu | FALSE | L | Annual | Seasons Included | Seasons | Winter, WintShld, Summer | Winter, WintShld, Summer | Winter, WintShld, Summer | Winter, WintShld, Summer | Winter, WintShld, Summer | Winter, WintShld, Summer | Winter, WintShld, Summer | Winter, WintShld, Summer
BART SO2 Annual- Comanche 1,2- v5.16 | 134 | 7199 | Rate Constraint in lbs/MMBtu | FALSE | L | Annual | Standard SO2 | lb/MMBtu | 0.1 | 0.1 | 0.1 | 0.1 | 0.1 | 0.1 | 0.1 | 0.1
BART SO2 Annual- Comanche 1,2- v5.16 | 134 | 7199 | Rate Constraint in lbs/MMBtu | FALSE | L | Annual | Emissions at Affected Plants SO2 | Thousand Tons | 0 | 0 | 0 | 0 | 0 | 0 | 0 | 0
BART SO2 Annual- Comanche 1,2- v5.16 | 134 | 7199 | Rate Constraint in lbs/MMBtu | FALSE | L | Annual | Allowances Purchased SO2 | Thousand Tons | 0 | 0 | 0 | 0 | 0 | 0 | 0 | 0
BART SO2 Annual- Comanche 1,2- v5.16 | 134 | 7199 | Rate Constraint in lbs/MMBtu | FALSE | L | Annual | Allowances Sold SO2 | Thousand Tons | 0 | 0 | 0 | 0 | 0 | 0 | 0 | 0
BART SO2 Annual- Comanche 1,2- v5.16 | 134 | 7199 | Rate Constraint in lbs/MMBtu | FALSE | L | Annual | Allowances Banked | Thousand Tons | 0 | 0 | 0 | 0 | 0 | 0 | 0 | 0
BART SO2 Annual- Comanche 1,2- v5.16 | 134 | 7199 | Rate Constraint in lbs/MMBtu | FALSE | L | Annual | Allowances Withdrawn (1:1) | Thousand Tons | 0 | 0 | 0 | 0 | 0 | 0 | 0 | 0
BART SO2 Annual- Comanche 1,2- v5.16 | 134 | 7199 | Rate Constraint in lbs/MMBtu | FALSE | L | Annual | Allowances Withdrawn (n:1) | Thousand Tons | 0 | 0 | 0 | 0 | 0 | 0 | 0 | 0
BART SO2 Annual- Comanche 1,2- v5.16 | 134 | 7199 | Rate Constraint in lbs/MMBtu | FALSE | L | Annual | Net Emissions Allowance Position | Thousand Tons | 0 | 0 | 0 | 0 | 0 | 0 | 0 | 0
BART SO2 Annual- Comanche 1,2- v5.16 | 134 | 7199 | Rate Constraint in lbs/MMBtu | FALSE | L | Annual | Fuel Consumed | TBtu | 0 | 0 | 0 | 0 | 0 | 0 | 0 | 0
BART SO2 Annual- Comanche 1,2- v5.16 | 134 | 7199 | Rate Constraint in lbs/MMBtu | FALSE | L | Annual | Rate | lb/MMBtu | 0 | 0 | 0 | 0 | 0 | 0 | 0 | 0
BART SO2 Annual- Comanche 1,2- v5.16 | 134 | 7199 | Rate Constraint in lbs/MMBtu | FALSE | L | Annual | Generation | TWh | 0 | 0 | 0 | 0 | 0 | 0 | 0 | 0
BART SO2 Annual- Comanche 1,2- v5.16 | 134 | 7199 | Rate Constraint in lbs/MMBtu | FALSE | L | Annual | Qualifying Generation | TWh | 0 | 0 | 0 | 0 | 0 | 0 | 0 | 0
BART SO2 Annual- Comanche 1,2- v5.16 | 134 | 7199 | Rate Constraint in lbs/MMBtu | FALSE | L | Annual | Rate | lb/MWh | 0 | 0 | 0 | 0 | 0 | 0 | 0 | 0
BART SO2 Annual- Comanche 1,2- v5.16 | 134 | 7199 | Rate Constraint in lbs/MMBtu | FALSE | L | Annual | Constraint Shadow Price | US2019$/Ton | 0 | 0 | 0 | 0 | 0 | 0 | 0 | 0
BART SO2 Annual- Comanche 2- v5.16 | 135 | 7198 | Rate Constraint in lbs/MMBtu | FALSE | L | Annual | Seasons Included | Seasons | Winter, WintShld, Summer | Winter, WintShld, Summer | Winter, WintShld, Summer | Winter, WintShld, Summer | Winter, WintShld, Summer | Winter, WintShld, Summer | Winter, WintShld, Summer | Winter, WintShld, Summer
BART SO2 Annual- Comanche 2- v5.16 | 135 | 7198 | Rate Constraint in lbs/MMBtu | FALSE | L | Annual | Standard SO2 | lb/MMBtu | 0.12 | 0.12 | 0.12 | 0.12 | 0.12 | 0.12 | 0.12 | 0.12
BART SO2 Annual- Comanche 2- v5.16 | 135 | 7198 | Rate Constraint in lbs/MMBtu | FALSE | L | Annual | Emissions at Affected Plants SO2 | Thousand Tons | 0 | 0 | 0 | 0 | 0 | 0 | 0 | 0
BART SO2 Annual- Comanche 2- v5.16 | 135 | 7198 | Rate Constraint in lbs/MMBtu | FALSE | L | Annual | Allowances Purchased SO2 | Thousand Tons | 0 | 0 | 0 | 0 | 0 | 0 | 0 | 0
BART SO2 Annual- Comanche 2- v5.16 | 135 | 7198 | Rate Constraint in lbs/MMBtu | FALSE | L | Annual | Allowances Sold SO2 | Thousand Tons | 0 | 0 | 0 | 0 | 0 | 0 | 0 | 0
BART SO2 Annual- Comanche 2- v5.16 | 135 | 7198 | Rate Constraint in lbs/MMBtu | FALSE | L | Annual | Allowances Banked | Thousand Tons | 0 | 0 | 0 | 0 | 0 | 0 | 0 | 0
BART SO2 Annual- Comanche 2- v5.16 | 135 | 7198 | Rate Constraint in lbs/MMBtu | FALSE | L | Annual | Allowances Withdrawn (1:1) | Thousand Tons | 0 | 0 | 0 | 0 | 0 | 0 | 0 | 0
BART SO2 Annual- Comanche 2- v5.16 | 135 | 7198 | Rate Constraint in lbs/MMBtu | FALSE | L | Annual | Allowances Withdrawn (n:1) | Thousand Tons | 0 | 0 | 0 | 0 | 0 | 0 | 0 | 0
BART SO2 Annual- Comanche 2- v5.16 | 135 | 7198 | Rate Constraint in lbs/MMBtu | FALSE | L | Annual | Net Emissions Allowance Position | Thousand Tons | 0 | 0 | 0 | 0 | 0 | 0 | 0 | 0
BART SO2 Annual- Comanche 2- v5.16 | 135 | 7198 | Rate Constraint in lbs/MMBtu | FALSE | L | Annual | Fuel Consumed | TBtu | 0 | 0 | 0 | 0 | 0 | 0 | 0 | 0
BART SO2 Annual- Comanche 2- v5.16 | 135 | 7198 | Rate Constraint in lbs/MMBtu | FALSE | L | Annual | Rate | lb/MMBtu | 0 | 0 | 0 | 0 | 0 | 0 | 0 | 0
BART SO2 Annual- Comanche 2- v5.16 | 135 | 7198 | Rate Constraint in lbs/MMBtu | FALSE | L | Annual | Generation | TWh | 0 | 0 | 0 | 0 | 0 | 0 | 0 | 0
BART SO2 Annual- Comanche 2- v5.16 | 135 | 7198 | Rate Constraint in lbs/MMBtu | FALSE | L | Annual | Qualifying Generation | TWh | 0 | 0 | 0 | 0 | 0 | 0 | 0 | 0
BART SO2 Annual- Comanche 2- v5.16 | 135 | 7198 | Rate Constraint in lbs/MMBtu | FALSE | L | Annual | Rate | lb/MWh | 0 | 0 | 0 | 0 | 0 | 0 | 0 | 0
BART SO2 Annual- Comanche 2- v5.16 | 135 | 7198 | Rate Constraint in lbs/MMBtu | FALSE | L | Annual | Constraint Shadow Price | US2019$/Ton | 0 | 0 | 0 | 0 | 0 | 0 | 0 | 0
BART SO2 Annual- Flint Creek- v6.20 | 136 | 7643 | Rate Constraint in lbs/MMBtu | FALSE | L | Annual | Seasons Included | Seasons | Winter, WintShld, Summer | Winter, WintShld, Summer | Winter, WintShld, Summer | Winter, WintShld, Summer | Winter, WintShld, Summer | Winter, WintShld, Summer | Winter, WintShld, Summer | Winter, WintShld, Summer
BART SO2 Annual- Flint Creek- v6.20 | 136 | 7643 | Rate Constraint in lbs/MMBtu | FALSE | L | Annual | Standard SO2 | lb/MMBtu | 0.06 | 0.06 | 0.06 | 0.06 | 0.06 | 0.06 | 0.06 | 0.06
BART SO2 Annual- Flint Creek- v6.20 | 136 | 7643 | Rate Constraint in lbs/MMBtu | FALSE | L | Annual | Emissions at Affected Plants SO2 | Thousand Tons | 0 | 0 | 0.27608 | 0.39971 | 0.43106 | 0.45075 | 0.3374 | 0.30263
BART SO2 Annual- Flint Creek- v6.20 | 136 | 7643 | Rate Constraint in lbs/MMBtu | FALSE | L | Annual | Allowances Purchased SO2 | Thousand Tons | 0 | 0 | 0 | 0 | 0 | 0 | 0 | 0
BART SO2 Annual- Flint Creek- v6.20 | 136 | 7643 | Rate Constraint in lbs/MMBtu | FALSE | L | Annual | Allowances Sold SO2 | Thousand Tons | 0 | 0 | 0 | 0 | 0 | 0 | 0 | 0
BART SO2 Annual- Flint Creek- v6.20 | 136 | 7643 | Rate Constraint in lbs/MMBtu | FALSE | L | Annual | Allowances Banked | Thousand Tons | 0 | 0 | 0 | 0 | 0 | 0 | 0 | 0
BART SO2 Annual- Flint Creek- v6.20 | 136 | 7643 | Rate Constraint in lbs/MMBtu | FALSE | L | Annual | Allowances Withdrawn (1:1) | Thousand Tons | 0 | 0 | 0 | 0 | 0 | 0 | 0 | 0
BART SO2 Annual- Flint Creek- v6.20 | 136 | 7643 | Rate Constraint in lbs/MMBtu | FALSE | L | Annual | Allowances Withdrawn (n:1) | Thousand Tons | 0 | 0 | 0 | 0 | 0 | 0 | 0 | 0
BART SO2 Annual- Flint Creek- v6.20 | 136 | 7643 | Rate Constraint in lbs/MMBtu | FALSE | L | Annual | Net Emissions Allowance Position | Thousand Tons | 0 | 0 | 0.27608 | 0.39971 | 0.43106 | 0.45075 | 0.3374 | 0.30263
BART SO2 Annual- Flint Creek- v6.20 | 136 | 7643 | Rate Constraint in lbs/MMBtu | FALSE | L | Annual | Fuel Consumed | TBtu | 0 | 0 | 9.623 | 13.9322 | 15.0249 | 15.0249 | 11.2468 | 10.0876
BART SO2 Annual- Flint Creek- v6.20 | 136 | 7643 | Rate Constraint in lbs/MMBtu | FALSE | L | Annual | Rate | lb/MMBtu | 0 | 0 | 0.05738 | 0.05738 | 0.05738 | 0.06 | 0.06 | 0.06
BART SO2 Annual- Flint Creek- v6.20 | 136 | 7643 | Rate Constraint in lbs/MMBtu | FALSE | L | Annual | Generation | TWh | 0 | 0 | 0.90536 | 1.3108 | 1.4136 | 1.4136 | 1.0581 | 0.94906
BART SO2 Annual- Flint Creek- v6.20 | 136 | 7643 | Rate Constraint in lbs/MMBtu | FALSE | L | Annual | Qualifying Generation | TWh | 0 | 0 | 0.90536 | 1.3108 | 1.4136 | 1.4136 | 1.0581 | 0.94906
BART SO2 Annual- Flint Creek- v6.20 | 136 | 7643 | Rate Constraint in lbs/MMBtu | FALSE | L | Annual | Rate | lb/MWh | 0 | 0 | 0.60989 | 0.60989 | 0.60989 | 0.63774 | 0.63774 | 0.63774
BART SO2 Annual- Flint Creek- v6.20 | 136 | 7643 | Rate Constraint in lbs/MMBtu | FALSE | L | Annual | Constraint Shadow Price | US2019$/Ton | 118398.455 | 158221.748 | 0 | 0 | 0 | 44.0369 | 144.8486 | 177.0778
BART SO2 Annual- Hayden 1- v5.16 | 137 | 7202 | Rate Constraint in lbs/MMBtu | FALSE | L | Annual | Seasons Included | Seasons | Winter, WintShld, Summer | Winter, WintShld, Summer | Winter, WintShld, Summer | Winter, WintShld, Summer | Winter, WintShld, Summer | Winter, WintShld, Summer | Winter, WintShld, Summer | Winter, WintShld, Summer
BART SO2 Annual- Hayden 1- v5.16 | 137 | 7202 | Rate Constraint in lbs/MMBtu | FALSE | L | Annual | Standard SO2 | lb/MMBtu | 0.13 | 0.13 | 0.13 | 0.13 | 0.13 | 0.13 | 0.13 | 0.13
BART SO2 Annual- Hayden 1- v5.16 | 137 | 7202 | Rate Constraint in lbs/MMBtu | FALSE | L | Annual | Emissions at Affected Plants SO2 | Thousand Tons | 0 | 0.10894 | 0.58364 | 0.40622 | 0.70576 | 0.78492 | 0.45149 | 0.45149
BART SO2 Annual- Hayden 1- v5.16 | 137 | 7202 | Rate Constraint in lbs/MMBtu | FALSE | L | Annual | Allowances Purchased SO2 | Thousand Tons | 0 | 0 | 0 | 0 | 0 | 0 | 0 | 0
BART SO2 Annual- Hayden 1- v5.16 | 137 | 7202 | Rate Constraint in lbs/MMBtu | FALSE | L | Annual | Allowances Sold SO2 | Thousand Tons | 0 | 0 | 0 | 0 | 0 | 0 | 0 | 0
BART SO2 Annual- Hayden 1- v5.16 | 137 | 7202 | Rate Constraint in lbs/MMBtu | FALSE | L | Annual | Allowances Banked | Thousand Tons | 0 | 0 | 0 | 0 | 0 | 0 | 0 | 0
BART SO2 Annual- Hayden 1- v5.16 | 137 | 7202 | Rate Constraint in lbs/MMBtu | FALSE | L | Annual | Allowances Withdrawn (1:1) | Thousand Tons | 0 | 0 | 0 | 0 | 0 | 0 | 0 | 0
BART SO2 Annual- Hayden 1- v5.16 | 137 | 7202 | Rate Constraint in lbs/MMBtu | FALSE | L | Annual | Allowances Withdrawn (n:1) | Thousand Tons | 0 | 0 | 0 | 0 | 0 | 0 | 0 | 0
BART SO2 Annual- Hayden 1- v5.16 | 137 | 7202 | Rate Constraint in lbs/MMBtu | FALSE | L | Annual | Net Emissions Allowance Position | Thousand Tons | 0 | 0.10894 | 0.58364 | 0.40622 | 0.70576 | 0.78492 | 0.45149 | 0.45149
BART SO2 Annual- Hayden 1- v5.16 | 137 | 7202 | Rate Constraint in lbs/MMBtu | FALSE | L | Annual | Fuel Consumed | TBtu | 0 | 1.768 | 9.4724 | 6.5929 | 11.4543 | 12.7391 | 7.3275 | 7.3275
BART SO2 Annual- Hayden 1- v5.16 | 137 | 7202 | Rate Constraint in lbs/MMBtu | FALSE | L | Annual | Rate | lb/MMBtu | 0 | 0.12323 | 0.12323 | 0.12323 | 0.12323 | 0.12323 | 0.12323 | 0.12323
BART SO2 Annual- Hayden 1- v5.16 | 137 | 7202 | Rate Constraint in lbs/MMBtu | FALSE | L | Annual | Generation | TWh | 0 | 0.16206 | 0.86823 | 0.6043 | 1.0499 | 1.1677 | 0.67163 | 0.67163
BART SO2 Annual- Hayden 1- v5.16 | 137 | 7202 | Rate Constraint in lbs/MMBtu | FALSE | L | Annual | Qualifying Generation | TWh | 0 | 0.16206 | 0.86823 | 0.6043 | 1.0499 | 1.1677 | 0.67163 | 0.67163
BART SO2 Annual- Hayden 1- v5.16 | 137 | 7202 | Rate Constraint in lbs/MMBtu | FALSE | L | Annual | Rate | lb/MWh | 0 | 1.3444 | 1.3444 | 1.3444 | 1.3444 | 1.3444 | 1.3444 | 1.3444
BART SO2 Annual- Hayden 1- v5.16 | 137 | 7202 | Rate Constraint in lbs/MMBtu | FALSE | L | Annual | Constraint Shadow Price | US2019$/Ton | 0 | 0 | 0 | 0 | 0 | 0 | 0 | 0
BART SO2 Annual- Hayden 2- v5.16 | 138 | 7203 | Rate Constraint in lbs/MMBtu | FALSE | L | Annual | Seasons Included | Seasons | Winter, WintShld, Summer | Winter, WintShld, Summer | Winter, WintShld, Summer | Winter, WintShld, Summer | Winter, WintShld, Summer | Winter, WintShld, Summer | Winter, WintShld, Summer | Winter, WintShld, Summer
BART SO2 Annual- Hayden 2- v5.16 | 138 | 7203 | Rate Constraint in lbs/MMBtu | FALSE | L | Annual | Standard SO2 | lb/MMBtu | 0.13 | 0.13 | 0.13 | 0.13 | 0.13 | 0.13 | 0.13 | 0.13
BART SO2 Annual- Hayden 2- v5.16 | 138 | 7203 | Rate Constraint in lbs/MMBtu | FALSE | L | Annual | Emissions at Affected Plants SO2 | Thousand Tons | 0.084081 | 0.19352 | 0.99849 | 0.68548 | 0.93096 | 1.0647 | 0.62649 | 0.58827
BART SO2 Annual- Hayden 2- v5.16 | 138 | 7203 | Rate Constraint in lbs/MMBtu | FALSE | L | Annual | Allowances Purchased SO2 | Thousand Tons | 0 | 0 | 0 | 0 | 0 | 0 | 0 | 0
BART SO2 Annual- Hayden 2- v5.16 | 138 | 7203 | Rate Constraint in lbs/MMBtu | FALSE | L | Annual | Allowances Sold SO2 | Thousand Tons | 0 | 0 | 0 | 0 | 0 | 0 | 0 | 0
BART SO2 Annual- Hayden 2- v5.16 | 138 | 7203 | Rate Constraint in lbs/MMBtu | FALSE | L | Annual | Allowances Banked | Thousand Tons | 0 | 0 | 0 | 0 | 0 | 0 | 0 | 0
BART SO2 Annual- Hayden 2- v5.16 | 138 | 7203 | Rate Constraint in lbs/MMBtu | FALSE | L | Annual | Allowances Withdrawn (1:1) | Thousand Tons | 0 | 0 | 0 | 0 | 0 | 0 | 0 | 0
BART SO2 Annual- Hayden 2- v5.16 | 138 | 7203 | Rate Constraint in lbs/MMBtu | FALSE | L | Annual | Allowances Withdrawn (n:1) | Thousand Tons | 0 | 0 | 0 | 0 | 0 | 0 | 0 | 0
BART SO2 Annual- Hayden 2- v5.16 | 138 | 7203 | Rate Constraint in lbs/MMBtu | FALSE | L | Annual | Net Emissions Allowance Position | Thousand Tons | 0.084081 | 0.19352 | 0.99849 | 0.68548 | 0.93096 | 1.0647 | 0.62649 | 0.58827
BART SO2 Annual- Hayden 2- v5.16 | 138 | 7203 | Rate Constraint in lbs/MMBtu | FALSE | L | Annual | Fuel Consumed | TBtu | 1.3646 | 3.1408 | 16.2054 | 11.1252 | 15.1092 | 17.2797 | 10.1678 | 9.5475
BART SO2 Annual- Hayden 2- v5.16 | 138 | 7203 | Rate Constraint in lbs/MMBtu | FALSE | L | Annual | Rate | lb/MMBtu | 0.12323 | 0.12323 | 0.12323 | 0.12323 | 0.12323 | 0.12323 | 0.12323 | 0.12323
BART SO2 Annual- Hayden 2- v5.16 | 138 | 7203 | Rate Constraint in lbs/MMBtu | FALSE | L | Annual | Generation | TWh | 0.12511 | 0.28796 | 1.4858 | 1.02 | 1.3853 | 1.5843 | 0.93223 | 0.87536
BART SO2 Annual- Hayden 2- v5.16 | 138 | 7203 | Rate Constraint in lbs/MMBtu | FALSE | L | Annual | Qualifying Generation | TWh | 0.12511 | 0.28796 | 1.4858 | 1.02 | 1.3853 | 1.5843 | 0.93223 | 0.87536
BART SO2 Annual- Hayden 2- v5.16 | 138 | 7203 | Rate Constraint in lbs/MMBtu | FALSE | L | Annual | Rate | lb/MWh | 1.3441 | 1.3441 | 1.3441 | 1.3441 | 1.3441 | 1.3441 | 1.3441 | 1.3441
BART SO2 Annual- Hayden 2- v5.16 | 138 | 7203 | Rate Constraint in lbs/MMBtu | FALSE | L | Annual | Constraint Shadow Price | US2019$/Ton | 0 | 0 | 0 | 0 | 0 | 0 | 0 | 0
BART SO2 Annual- Martin Drake 6- v5.16 | 139 | 7204 | Rate Constraint in lbs/MMBtu | FALSE | L | Annual | Seasons Included | Seasons | Winter, WintShld, Summer | Winter, WintShld, Summer | Winter, WintShld, Summer | Winter, WintShld, Summer | Winter, WintShld, Summer | Winter, WintShld, Summer | Winter, WintShld, Summer | Winter, WintShld, Summer
BART SO2 Annual- Martin Drake 6- v5.16 | 139 | 7204 | Rate Constraint in lbs/MMBtu | FALSE | L | Annual | Standard SO2 | lb/MMBtu | 0.13 | 0.13 | 0.13 | 0.13 | 0.13 | 0.13 | 0.13 | 0.13
BART SO2 Annual- Martin Drake 6- v5.16 | 139 | 7204 | Rate Constraint in lbs/MMBtu | FALSE | L | Annual | Emissions at Affected Plants SO2 | Thousand Tons | 0 | 0 | 0 | 0 | 0 | 0 | 0 | 0
BART SO2 Annual- Martin Drake 6- v5.16 | 139 | 7204 | Rate Constraint in lbs/MMBtu | FALSE | L | Annual | Allowances Purchased SO2 | Thousand Tons | 0 | 0 | 0 | 0 | 0 | 0 | 0 | 0
BART SO2 Annual- Martin Drake 6- v5.16 | 139 | 7204 | Rate Constraint in lbs/MMBtu | FALSE | L | Annual | Allowances Sold SO2 | Thousand Tons | 0 | 0 | 0 | 0 | 0 | 0 | 0 | 0
BART SO2 Annual- Martin Drake 6- v5.16 | 139 | 7204 | Rate Constraint in lbs/MMBtu | FALSE | L | Annual | Allowances Banked | Thousand Tons | 0 | 0 | 0 | 0 | 0 | 0 | 0 | 0
BART SO2 Annual- Martin Drake 6- v5.16 | 139 | 7204 | Rate Constraint in lbs/MMBtu | FALSE | L | Annual | Allowances Withdrawn (1:1) | Thousand Tons | 0 | 0 | 0 | 0 | 0 | 0 | 0 | 0
BART SO2 Annual- Martin Drake 6- v5.16 | 139 | 7204 | Rate Constraint in lbs/MMBtu | FALSE | L | Annual | Allowances Withdrawn (n:1) | Thousand Tons | 0 | 0 | 0 | 0 | 0 | 0 | 0 | 0
BART SO2 Annual- Martin Drake 6- v5.16 | 139 | 7204 | Rate Constraint in lbs/MMBtu | FALSE | L | Annual | Net Emissions Allowance Position | Thousand Tons | 0 | 0 | 0 | 0 | 0 | 0 | 0 | 0
BART SO2 Annual- Martin Drake 6- v5.16 | 139 | 7204 | Rate Constraint in lbs/MMBtu | FALSE | L | Annual | Fuel Consumed | TBtu | 0 | 0 | 0 | 0 | 0 | 0 | 0 | 0
BART SO2 Annual- Martin Drake 6- v5.16 | 139 | 7204 | Rate Constraint in lbs/MMBtu | FALSE | L | Annual | Rate | lb/MMBtu | 0 | 0 | 0 | 0 | 0 | 0 | 0 | 0
BART SO2 Annual- Martin Drake 6- v5.16 | 139 | 7204 | Rate Constraint in lbs/MMBtu | FALSE | L | Annual | Generation | TWh | 0 | 0 | 0 | 0 | 0 | 0 | 0 | 0
BART SO2 Annual- Martin Drake 6- v5.16 | 139 | 7204 | Rate Constraint in lbs/MMBtu | FALSE | L | Annual | Qualifying Generation | TWh | 0 | 0 | 0 | 0 | 0 | 0 | 0 | 0
BART SO2 Annual- Martin Drake 6- v5.16 | 139 | 7204 | Rate Constraint in lbs/MMBtu | FALSE | L | Annual | Rate | lb/MWh | 0 | 0 | 0 | 0 | 0 | 0 | 0 | 0
BART SO2 Annual- Martin Drake 6- v5.16 | 139 | 7204 | Rate Constraint in lbs/MMBtu | FALSE | L | Annual | Constraint Shadow Price | US2019$/Ton | 0 | 0 | 0 | 0 | 0 | 0 | 0 | 0
BART SO2 Annual- Martin Drake 7- v5.16 | 140 | 7205 | Rate Constraint in lbs/MMBtu | FALSE | L | Annual | Seasons Included | Seasons | Winter, WintShld, Summer | Winter, WintShld, Summer | Winter, WintShld, Summer | Winter, WintShld, Summer | Winter, WintShld, Summer | Winter, WintShld, Summer | Winter, WintShld, Summer | Winter, WintShld, Summer
BART SO2 Annual- Martin Drake 7- v5.16 | 140 | 7205 | Rate Constraint in lbs/MMBtu | FALSE | L | Annual | Standard SO2 | lb/MMBtu | 0.13 | 0.13 | 0.13 | 0.13 | 0.13 | 0.13 | 0.13 | 0.13
BART SO2 Annual- Martin Drake 7- v5.16 | 140 | 7205 | Rate Constraint in lbs/MMBtu | FALSE | L | Annual | Emissions at Affected Plants SO2 | Thousand Tons | 0 | 0 | 0 | 0 | 0 | 0 | 0 | 0
BART SO2 Annual- Martin Drake 7- v5.16 | 140 | 7205 | Rate Constraint in lbs/MMBtu | FALSE | L | Annual | Allowances Purchased SO2 | Thousand Tons | 0 | 0 | 0 | 0 | 0 | 0 | 0 | 0
BART SO2 Annual- Martin Drake 7- v5.16 | 140 | 7205 | Rate Constraint in lbs/MMBtu | FALSE | L | Annual | Allowances Sold SO2 | Thousand Tons | 0 | 0 | 0 | 0 | 0 | 0 | 0 | 0
BART SO2 Annual- Martin Drake 7- v5.16 | 140 | 7205 | Rate Constraint in lbs/MMBtu | FALSE | L | Annual | Allowances Banked | Thousand Tons | 0 | 0 | 0 | 0 | 0 | 0 | 0 | 0
BART SO2 Annual- Martin Drake 7- v5.16 | 140 | 7205 | Rate Constraint in lbs/MMBtu | FALSE | L | Annual | Allowances Withdrawn (1:1) | Thousand Tons | 0 | 0 | 0 | 0 | 0 | 0 | 0 | 0
BART SO2 Annual- Martin Drake 7- v5.16 | 140 | 7205 | Rate Constraint in lbs/MMBtu | FALSE | L | Annual | Allowances Withdrawn (n:1) | Thousand Tons | 0 | 0 | 0 | 0 | 0 | 0 | 0 | 0
BART SO2 Annual- Martin Drake 7- v5.16 | 140 | 7205 | Rate Constraint in lbs/MMBtu | FALSE | L | Annual | Net Emissions Allowance Position | Thousand Tons | 0 | 0 | 0 | 0 | 0 | 0 | 0 | 0
BART SO2 Annual- Martin Drake 7- v5.16 | 140 | 7205 | Rate Constraint in lbs/MMBtu | FALSE | L | Annual | Fuel Consumed | TBtu | 0 | 0 | 0 | 0 | 0 | 0 | 0 | 0
BART SO2 Annual- Martin Drake 7- v5.16 | 140 | 7205 | Rate Constraint in lbs/MMBtu | FALSE | L | Annual | Rate | lb/MMBtu | 0 | 0 | 0 | 0 | 0 | 0 | 0 | 0
BART SO2 Annual- Martin Drake 7- v5.16 | 140 | 7205 | Rate Constraint in lbs/MMBtu | FALSE | L | Annual | Generation | TWh | 0 | 0 | 0 | 0 | 0 | 0 | 0 | 0
BART SO2 Annual- Martin Drake 7- v5.16 | 140 | 7205 | Rate Constraint in lbs/MMBtu | FALSE | L | Annual | Qualifying Generation | TWh | 0 | 0 | 0 | 0 | 0 | 0 | 0 | 0
BART SO2 Annual- Martin Drake 7- v5.16 | 140 | 7205 | Rate Constraint in lbs/MMBtu | FALSE | L | Annual | Rate | lb/MWh | 0 | 0 | 0 | 0 | 0 | 0 | 0 | 0
BART SO2 Annual- Martin Drake 7- v5.16 | 140 | 7205 | Rate Constraint in lbs/MMBtu | FALSE | L | Annual | Constraint Shadow Price | US2019$/Ton | 0 | 0 | 0 | 0 | 0 | 0 | 0 | 0
BART SO2 Annual- Nebraska City- v6.17 | 141 | 7206 | Rate Constraint in lbs/MMBtu | FALSE | L | Annual | Seasons Included | Seasons | Winter, WintShld, Summer | Winter, WintShld, Summer | Winter, WintShld, Summer | Winter, WintShld, Summer | Winter, WintShld, Summer | Winter, WintShld, Summer | Winter, WintShld, Summer | Winter, WintShld, Summer
BART SO2 Annual- Nebraska City- v6.17 | 141 | 7206 | Rate Constraint in lbs/MMBtu | FALSE | L | Annual | Standard SO2 | lb/MMBtu | 1.2 | 1.2 | 1.2 | 1.2 | 1.2 | 1.2 | 1.2 | 1.2
BART SO2 Annual- Nebraska City- v6.17 | 141 | 7206 | Rate Constraint in lbs/MMBtu | FALSE | L | Annual | Emissions at Affected Plants SO2 | Thousand Tons | 11.8648 | 11.099 | 11.8648 | 11.8648 | 11.8648 | 11.8648 | 11.8648 | 11.8648
BART SO2 Annual- Nebraska City- v6.17 | 141 | 7206 | Rate Constraint in lbs/MMBtu | FALSE | L | Annual | Allowances Purchased SO2 | Thousand Tons | 0 | 0 | 0 | 0 | 0 | 0 | 0 | 0
BART SO2 Annual- Nebraska City- v6.17 | 141 | 7206 | Rate Constraint in lbs/MMBtu | FALSE | L | Annual | Allowances Sold SO2 | Thousand Tons | 0 | 0 | 0 | 0 | 0 | 0 | 0 | 0
BART SO2 Annual- Nebraska City- v6.17 | 141 | 7206 | Rate Constraint in lbs/MMBtu | FALSE | L | Annual | Allowances Banked | Thousand Tons | 0 | 0 | 0 | 0 | 0 | 0 | 0 | 0
BART SO2 Annual- Nebraska City- v6.17 | 141 | 7206 | Rate Constraint in lbs/MMBtu | FALSE | L | Annual | Allowances Withdrawn (1:1) | Thousand Tons | 0 | 0 | 0 | 0 | 0 | 0 | 0 | 0
BART SO2 Annual- Nebraska City- v6.17 | 141 | 7206 | Rate Constraint in lbs/MMBtu | FALSE | L | Annual | Allowances Withdrawn (n:1) | Thousand Tons | 0 | 0 | 0 | 0 | 0 | 0 | 0 | 0
BART SO2 Annual- Nebraska City- v6.17 | 141 | 7206 | Rate Constraint in lbs/MMBtu | FALSE | L | Annual | Net Emissions Allowance Position | Thousand Tons | 11.8648 | 11.099 | 11.8648 | 11.8648 | 11.8648 | 11.8648 | 11.8648 | 11.8648
BART SO2 Annual- Nebraska City- v6.17 | 141 | 7206 | Rate Constraint in lbs/MMBtu | FALSE | L | Annual | Fuel Consumed | TBtu | 45.4313 | 42.4989 | 45.4313 | 45.4313 | 45.4313 | 45.4313 | 45.4313 | 45.4313
BART SO2 Annual- Nebraska City- v6.17 | 141 | 7206 | Rate Constraint in lbs/MMBtu | FALSE | L | Annual | Rate | lb/MMBtu | 0.52232 | 0.52232 | 0.52232 | 0.52232 | 0.52232 | 0.52232 | 0.52232 | 0.52232
BART SO2 Annual- Nebraska City- v6.17 | 141 | 7206 | Rate Constraint in lbs/MMBtu | FALSE | L | Annual | Generation | TWh | 4.6273 | 4.3287 | 4.6273 | 4.6273 | 4.6273 | 4.6273 | 4.6273 | 4.6273
BART SO2 Annual- Nebraska City- v6.17 | 141 | 7206 | Rate Constraint in lbs/MMBtu | FALSE | L | Annual | Qualifying Generation | TWh | 4.6273 | 4.3287 | 4.6273 | 4.6273 | 4.6273 | 4.6273 | 4.6273 | 4.6273
BART SO2 Annual- Nebraska City- v6.17 | 141 | 7206 | Rate Constraint in lbs/MMBtu | FALSE | L | Annual | Rate | lb/MWh | 5.1281 | 5.1281 | 5.1281 | 5.1281 | 5.1281 | 5.1281 | 5.1281 | 5.1281
BART SO2 Annual- Nebraska City- v6.17 | 141 | 7206 | Rate Constraint in lbs/MMBtu | FALSE | L | Annual | Constraint Shadow Price | US2019$/Ton | 0 | 0 | 0 | 0 | 0 | 0 | 0 | 0
BART SO2 Annual- Oswego Harbor 5- v5.16 | 142 | 7244 | Rate Constraint in lbs/MMBtu | FALSE | L | Annual | Seasons Included | Seasons | Winter, WintShld, Summer | Winter, WintShld, Summer | Winter, WintShld, Summer | Winter, WintShld, Summer | Winter, WintShld, Summer | Winter, WintShld, Summer | Winter, WintShld, Summer | Winter, WintShld, Summer
BART SO2 Annual- Oswego Harbor 5- v5.16 | 142 | 7244 | Rate Constraint in lbs/MMBtu | FALSE | L | Annual | Standard SO2 | lb/MMBtu | 0.8 | 0.8 | 0.8 | 0.8 | 0.8 | 0.8 | 0.8 | 0.8
BART SO2 Annual- Oswego Harbor 5- v5.16 | 142 | 7244 | Rate Constraint in lbs/MMBtu | FALSE | L | Annual | Emissions at Affected Plants SO2 | Thousand Tons | 0 | 0 | 0 | 0 | 0 | 0 | 0 | 0
BART SO2 Annual- Oswego Harbor 5- v5.16 | 142 | 7244 | Rate Constraint in lbs/MMBtu | FALSE | L | Annual | Allowances Purchased SO2 | Thousand Tons | 0 | 0 | 0 | 0 | 0 | 0 | 0 | 0
BART SO2 Annual- Oswego Harbor 5- v5.16 | 142 | 7244 | Rate Constraint in lbs/MMBtu | FALSE | L | Annual | Allowances Sold SO2 | Thousand Tons | 0 | 0 | 0 | 0 | 0 | 0 | 0 | 0
BART SO2 Annual- Oswego Harbor 5- v5.16 | 142 | 7244 | Rate Constraint in lbs/MMBtu | FALSE | L | Annual | Allowances Banked | Thousand Tons | 0 | 0 | 0 | 0 | 0 | 0 | 0 | 0
BART SO2 Annual- Oswego Harbor 5- v5.16 | 142 | 7244 | Rate Constraint in lbs/MMBtu | FALSE | L | Annual | Allowances Withdrawn (1:1) | Thousand Tons | 0 | 0 | 0 | 0 | 0 | 0 | 0 | 0
BART SO2 Annual- Oswego Harbor 5- v5.16 | 142 | 7244 | Rate Constraint in lbs/MMBtu | FALSE | L | Annual | Allowances Withdrawn (n:1) | Thousand Tons | 0 | 0 | 0 | 0 | 0 | 0 | 0 | 0
BART SO2 Annual- Oswego Harbor 5- v5.16 | 142 | 7244 | Rate Constraint in lbs/MMBtu | FALSE | L | Annual | Net Emissions Allowance Position | Thousand Tons | 0 | 0 | 0 | 0 | 0 | 0 | 0 | 0
BART SO2 Annual- Oswego Harbor 5- v5.16 | 142 | 7244 | Rate Constraint in lbs/MMBtu | FALSE | L | Annual | Fuel Consumed | TBtu | 0 | 0 | 0 | 0 | 0 | 0 | 0 | 0
BART SO2 Annual- Oswego Harbor 5- v5.16 | 142 | 7244 | Rate Constraint in lbs/MMBtu | FALSE | L | Annual | Rate | lb/MMBtu | 0 | 0 | 0 | 0 | 0 | 0 | 0 | 0
BART SO2 Annual- Oswego Harbor 5- v5.16 | 142 | 7244 | Rate Constraint in lbs/MMBtu | FALSE | L | Annual | Generation | TWh | 0 | 0 | 0 | 0 | 0 | 0 | 0 | 0
BART SO2 Annual- Oswego Harbor 5- v5.16 | 142 | 7244 | Rate Constraint in lbs/MMBtu | FALSE | L | Annual | Qualifying Generation | TWh | 0 | 0 | 0 | 0 | 0 | 0 | 0 | 0
BART SO2 Annual- Oswego Harbor 5- v5.16 | 142 | 7244 | Rate Constraint in lbs/MMBtu | FALSE | L | Annual | Rate | lb/MWh | 0 | 0 | 0 | 0 | 0 | 0 | 0 | 0
BART SO2 Annual- Oswego Harbor 5- v5.16 | 142 | 7244 | Rate Constraint in lbs/MMBtu | FALSE | L | Annual | Constraint Shadow Price | US2019$/Ton | 0 | 0 | 0 | 0 | 0 | 0 | 0 | 0
BART SO2 Annual- Oswego Harbor 6- v6.17 | 143 | 7245 | Rate Constraint in lbs/MMBtu | FALSE | L | Annual | Seasons Included | Seasons | Winter, WintShld, Summer | Winter, WintShld, Summer | Winter, WintShld, Summer | Winter, WintShld, Summer | Winter, WintShld, Summer | Winter, WintShld, Summer | Winter, WintShld, Summer | Winter, WintShld, Summer
BART SO2 Annual- Oswego Harbor 6- v6.17 | 143 | 7245 | Rate Constraint in lbs/MMBtu | FALSE | L | Annual | Standard SO2 | lb/MMBtu | 0.8 | 0.8 | 0.8 | 0.8 | 0.8 | 0.8 | 0.8 | 0.8
BART SO2 Annual- Oswego Harbor 6- v6.17 | 143 | 7245 | Rate Constraint in lbs/MMBtu | FALSE | L | Annual | Emissions at Affected Plants SO2 | Thousand Tons | 0 | 0 | 0 | 0 | 0 | 0 | 0 | 0
BART SO2 Annual- Oswego Harbor 6- v6.17 | 143 | 7245 | Rate Constraint in lbs/MMBtu | FALSE | L | Annual | Allowances Purchased SO2 | Thousand Tons | 0 | 0 | 0 | 0 | 0 | 0 | 0 | 0
BART SO2 Annual- Oswego Harbor 6- v6.17 | 143 | 7245 | Rate Constraint in lbs/MMBtu | FALSE | L | Annual | Allowances Sold SO2 | Thousand Tons | 0 | 0 | 0 | 0 | 0 | 0 | 0 | 0
BART SO2 Annual- Oswego Harbor 6- v6.17 | 143 | 7245 | Rate Constraint in lbs/MMBtu | FALSE | L | Annual | Allowances Banked | Thousand Tons | 0 | 0 | 0 | 0 | 0 | 0 | 0 | 0
BART SO2 Annual- Oswego Harbor 6- v6.17 | 143 | 7245 | Rate Constraint in lbs/MMBtu | FALSE | L | Annual | Allowances Withdrawn (1:1) | Thousand Tons | 0 | 0 | 0 | 0 | 0 | 0 | 0 | 0
BART SO2 Annual- Oswego Harbor 6- v6.17 | 143 | 7245 | Rate Constraint in lbs/MMBtu | FALSE | L | Annual | Allowances Withdrawn (n:1) | Thousand Tons | 0 | 0 | 0 | 0 | 0 | 0 | 0 | 0
BART SO2 Annual- Oswego Harbor 6- v6.17 | 143 | 7245 | Rate Constraint in lbs/MMBtu | FALSE | L | Annual | Net Emissions Allowance Position | Thousand Tons | 0 | 0 | 0 | 0 | 0 | 0 | 0 | 0
BART SO2 Annual- Oswego Harbor 6- v6.17 | 143 | 7245 | Rate Constraint in lbs/MMBtu | FALSE | L | Annual | Fuel Consumed | TBtu | 0 | 0 | 0 | 0 | 0 | 0 | 0 | 0
BART SO2 Annual- Oswego Harbor 6- v6.17 | 143 | 7245 | Rate Constraint in lbs/MMBtu | FALSE | L | Annual | Rate | lb/MMBtu | 0 | 0 | 0 | 0 | 0 | 0 | 0 | 0
BART SO2 Annual- Oswego Harbor 6- v6.17 | 143 | 7245 | Rate Constraint in lbs/MMBtu | FALSE | L | Annual | Generation | TWh | 0 | 0 | 0 | 0 | 0 | 0 | 0 | 0
BART SO2 Annual- Oswego Harbor 6- v6.17 | 143 | 7245 | Rate Constraint in lbs/MMBtu | FALSE | L | Annual | Qualifying Generation | TWh | 0 | 0 | 0 | 0 | 0 | 0 | 0 | 0
BART SO2 Annual- Oswego Harbor 6- v6.17 | 143 | 7245 | Rate Constraint in lbs/MMBtu | FALSE | L | Annual | Rate | lb/MWh | 0 | 0 | 0 | 0 | 0 | 0 | 0 | 0
BART SO2 Annual- Oswego Harbor 6- v6.17 | 143 | 7245 | Rate Constraint in lbs/MMBtu | FALSE | L | Annual | Constraint Shadow Price | US2019$/Ton | 0 | 0 | 0 | 0 | 0 | 0 | 0 | 0
BART SO2 Annual Rate-Seminole 1&2 -v5.13 | 144 | 7231 | Rate Constraint in lbs/MMBtu | FALSE | L | Annual | Seasons Included | Seasons | Winter, WintShld, Summer | Winter, WintShld, Summer | Winter, WintShld, Summer | Winter, WintShld, Summer | Winter, WintShld, Summer | Winter, WintShld, Summer | Winter, WintShld, Summer | Winter, WintShld, Summer
BART SO2 Annual Rate-Seminole 1&2 -v5.13 | 144 | 7231 | Rate Constraint in lbs/MMBtu | FALSE | L | Annual | Standard SO2 | lb/MMBtu | 0.25 | 0.25 | 0.25 | 0.25 | 0.25 | 0.25 | 0.25 | 0.25
BART SO2 Annual Rate-Seminole 1&2 -v5.13 | 144 | 7231 | Rate Constraint in lbs/MMBtu | FALSE | L | Annual | Emissions at Affected Plants SO2 | Thousand Tons | 0 | 0 | 0 | 0.82156 | 0 | 0 | 0 | 0
BART SO2 Annual Rate-Seminole 1&2 -v5.13 | 144 | 7231 | Rate Constraint in lbs/MMBtu | FALSE | L | Annual | Allowances Purchased SO2 | Thousand Tons | 0 | 0 | 0 | 0 | 0 | 0 | 0 | 0
BART SO2 Annual Rate-Seminole 1&2 -v5.13 | 144 | 7231 | Rate Constraint in lbs/MMBtu | FALSE | L | Annual | Allowances Sold SO2 | Thousand Tons | 0 | 0 | 0 | 0 | 0 | 0 | 0 | 0
BART SO2 Annual Rate-Seminole 1&2 -v5.13 | 144 | 7231 | Rate Constraint in lbs/MMBtu | FALSE | L | Annual | Allowances Banked | Thousand Tons | 0 | 0 | 0 | 0 | 0 | 0 | 0 | 0
BART SO2 Annual Rate-Seminole 1&2 -v5.13 | 144 | 7231 | Rate Constraint in lbs/MMBtu | FALSE | L | Annual | Allowances Withdrawn (1:1) | Thousand Tons | 0 | 0 | 0 | 0 | 0 | 0 | 0 | 0
BART SO2 Annual Rate-Seminole 1&2 -v5.13 | 144 | 7231 | Rate Constraint in lbs/MMBtu | FALSE | L | Annual | Allowances Withdrawn (n:1) | Thousand Tons | 0 | 0 | 0 | 0 | 0 | 0 | 0 | 0
BART SO2 Annual Rate-Seminole 1&2 -v5.13 | 144 | 7231 | Rate Constraint in lbs/MMBtu | FALSE | L | Annual | Net Emissions Allowance Position | Thousand Tons | 0 | 0 | 0 | 0.82156 | 0 | 0 | 0 | 0
BART SO2 Annual Rate-Seminole 1&2 -v5.13 | 144 | 7231 | Rate Constraint in lbs/MMBtu | FALSE | L | Annual | Fuel Consumed | TBtu | 0 | 0 | 0 | 15.0195 | 0 | 0 | 0 | 0
BART SO2 Annual Rate-Seminole 1&2 -v5.13 | 144 | 7231 | Rate Constraint in lbs/MMBtu | FALSE | L | Annual | Rate | lb/MMBtu | 0 | 0 | 0 | 0.1094 | 0 | 0 | 0 | 0
BART SO2 Annual Rate-Seminole 1&2 -v5.13 | 144 | 7231 | Rate Constraint in lbs/MMBtu | FALSE | L | Annual | Generation | TWh | 0 | 0 | 0 | 1.5216 | 0 | 0 | 0 | 0
BART SO2 Annual Rate-Seminole 1&2 -v5.13 | 144 | 7231 | Rate Constraint in lbs/MMBtu | FALSE | L | Annual | Qualifying Generation | TWh | 0 | 0 | 0 | 1.5216 | 0 | 0 | 0 | 0
BART SO2 Annual Rate-Seminole 1&2 -v5.13 | 144 | 7231 | Rate Constraint in lbs/MMBtu | FALSE | L | Annual | Rate | lb/MWh | 0 | 0 | 0 | 1.0799 | 0 | 0 | 0 | 0
BART SO2 Annual Rate-Seminole 1&2 -v5.13 | 144 | 7231 | Rate Constraint in lbs/MMBtu | FALSE | L | Annual | Constraint Shadow Price | US2019$/Ton | 0 | 0 | 0 | 0 | 0 | 0 | 0 | 0
BART SO2 Annual- Roseton 1- v5.16 | 145 | 7247 | Rate Constraint in lbs/MMBtu | FALSE | L | Annual | Seasons Included | Seasons | Winter, WintShld, Summer | Winter, WintShld, Summer | Winter, WintShld, Summer | Winter, WintShld, Summer | Winter, WintShld, Summer | Winter, WintShld, Summer | Winter, WintShld, Summer | Winter, WintShld, Summer
BART SO2 Annual- Roseton 1- v5.16 | 145 | 7247 | Rate Constraint in lbs/MMBtu | FALSE | L | Annual | Standard SO2 | lb/MMBtu | 0.55 | 0.55 | 0.55 | 0.55 | 0.55 | 0.55 | 0.55 | 0.55
BART SO2 Annual- Roseton 1- v5.16 | 145 | 7247 | Rate Constraint in lbs/MMBtu | FALSE | L | Annual | Emissions at Affected Plants SO2 | Thousand Tons | 0 | 0 | 0 | 0 | 0 | 0 | 0 | 0
BART SO2 Annual- Roseton 1- v5.16 | 145 | 7247 | Rate Constraint in lbs/MMBtu | FALSE | L | Annual | Allowances Purchased SO2 | Thousand Tons | 0 | 0 | 0 | 0 | 0 | 0 | 0 | 0
BART SO2 Annual- Roseton 1- v5.16 | 145 | 7247 | Rate Constraint in lbs/MMBtu | FALSE | L | Annual | Allowances Sold SO2 | Thousand Tons | 0 | 0 | 0 | 0 | 0 | 0 | 0 | 0
BART SO2 Annual- Roseton 1- v5.16 | 145 | 7247 | Rate Constraint in lbs/MMBtu | FALSE | L | Annual | Allowances Banked | Thousand Tons | 0 | 0 | 0 | 0 | 0 | 0 | 0 | 0
BART SO2 Annual- Roseton 1- v5.16 | 145 | 7247 | Rate Constraint in lbs/MMBtu | FALSE | L | Annual | Allowances Withdrawn (1:1) | Thousand Tons | 0 | 0 | 0 | 0 | 0 | 0 | 0 | 0
BART SO2 Annual- Roseton 1- v5.16 | 145 | 7247 | Rate Constraint in lbs/MMBtu | FALSE | L | Annual | Allowances Withdrawn (n:1) | Thousand Tons | 0 | 0 | 0 | 0 | 0 | 0 | 0 | 0
BART SO2 Annual- Roseton 1- v5.16 | 145 | 7247 | Rate Constraint in lbs/MMBtu | FALSE | L | Annual | Net Emissions Allowance Position | Thousand Tons | 0 | 0 | 0 | 0 | 0 | 0 | 0 | 0
BART SO2 Annual- Roseton 1- v5.16 | 145 | 7247 | Rate Constraint in lbs/MMBtu | FALSE | L | Annual | Fuel Consumed | TBtu | 0 | 0 | 0 | 0 | 0 | 0 | 0 | 0
BART SO2 Annual- Roseton 1- v5.16 | 145 | 7247 | Rate Constraint in lbs/MMBtu | FALSE | L | Annual | Rate | lb/MMBtu | 0 | 0 | 0 | 0 | 0 | 0 | 0 | 0
BART SO2 Annual- Roseton 1- v5.16 | 145 | 7247 | Rate Constraint in lbs/MMBtu | FALSE | L | Annual | Generation | TWh | 0 | 0 | 0 | 0 | 0 | 0 | 0 | 0
BART SO2 Annual- Roseton 1- v5.16 | 145 | 7247 | Rate Constraint in lbs/MMBtu | FALSE | L | Annual | Qualifying Generation | TWh | 0 | 0 | 0 | 0 | 0 | 0 | 0 | 0
BART SO2 Annual- Roseton 1- v5.16 | 145 | 7247 | Rate Constraint in lbs/MMBtu | FALSE | L | Annual | Rate | lb/MWh | 0 | 0 | 0 | 0 | 0 | 0 | 0 | 0
BART SO2 Annual- Roseton 1- v5.16 | 145 | 7247 | Rate Constraint in lbs/MMBtu | FALSE | L | Annual | Constraint Shadow Price | US2019$/Ton | 0 | 0 | 0 | 0 | 0 | 0 | 0 | 0
BART SO2 Annual- Roseton 2- v5.16 | 146 | 7248 | Rate Constraint in lbs/MMBtu | FALSE | L | Annual | Seasons Included | Seasons | Winter, WintShld, Summer | Winter, WintShld, Summer | Winter, WintShld, Summer | Winter, WintShld, Summer | Winter, WintShld, Summer | Winter, WintShld, Summer | Winter, WintShld, Summer | Winter, WintShld, Summer
BART SO2 Annual- Roseton 2- v5.16 | 146 | 7248 | Rate Constraint in lbs/MMBtu | FALSE | L | Annual | Standard SO2 | lb/MMBtu | 0.55 | 0.55 | 0.55 | 0.55 | 0.55 | 0.55 | 0.55 | 0.55
BART SO2 Annual- Roseton 2- v5.16 | 146 | 7248 | Rate Constraint in lbs/MMBtu | FALSE | L | Annual | Emissions at Affected Plants SO2 | Thousand Tons | 0 | 0 | 0 | 0 | 0 | 0 | 0 | 0
BART SO2 Annual- Roseton 2- v5.16 | 146 | 7248 | Rate Constraint in lbs/MMBtu | FALSE | L | Annual | Allowances Purchased SO2 | Thousand Tons | 0 | 0 | 0 | 0 | 0 | 0 | 0 | 0
BART SO2 Annual- Roseton 2- v5.16 | 146 | 7248 | Rate Constraint in lbs/MMBtu | FALSE | L | Annual | Allowances Sold SO2 | Thousand Tons | 0 | 0 | 0 | 0 | 0 | 0 | 0 | 0
BART SO2 Annual- Roseton 2- v5.16 | 146 | 7248 | Rate Constraint in lbs/MMBtu | FALSE | L | Annual | Allowances Banked | Thousand Tons | 0 | 0 | 0 | 0 | 0 | 0 | 0 | 0
BART SO2 Annual- Roseton 2- v5.16 | 146 | 7248 | Rate Constraint in lbs/MMBtu | FALSE | L | Annual | Allowances Withdrawn (1:1) | Thousand Tons | 0 | 0 | 0 | 0 | 0 | 0 | 0 | 0
BART SO2 Annual- Roseton 2- v5.16 | 146 | 7248 | Rate Constraint in lbs/MMBtu | FALSE | L | Annual | Allowances Withdrawn (n:1) | Thousand Tons | 0 | 0 | 0 | 0 | 0 | 0 | 0 | 0
BART SO2 Annual- Roseton 2- v5.16 | 146 | 7248 | Rate Constraint in lbs/MMBtu | FALSE | L | Annual | Net Emissions Allowance Position | Thousand Tons | 0 | 0 | 0 | 0 | 0 | 0 | 0 | 0
BART SO2 Annual- Roseton 2- v5.16 | 146 | 7248 | Rate Constraint in lbs/MMBtu | FALSE | L | Annual | Fuel Consumed | TBtu | 0 | 0 | 0 | 0 | 0 | 0 | 0 | 0
BART SO2 Annual- Roseton 2- v5.16 | 146 | 7248 | Rate Constraint in lbs/MMBtu | FALSE | L | Annual | Rate | lb/MMBtu | 0 | 0 | 0 | 0 | 0 | 0 | 0 | 0
BART SO2 Annual- Roseton 2- v5.16 | 146 | 7248 | Rate Constraint in lbs/MMBtu | FALSE | L | Annual | Generation | TWh | 0 | 0 | 0 | 0 | 0 | 0 | 0 | 0
BART SO2 Annual- Roseton 2- v5.16 | 146 | 7248 | Rate Constraint in lbs/MMBtu | FALSE | L | Annual | Qualifying Generation | TWh | 0 | 0 | 0 | 0 | 0 | 0 | 0 | 0
BART SO2 Annual- Roseton 2- v5.16 | 146 | 7248 | Rate Constraint in lbs/MMBtu | FALSE | L | Annual | Rate | lb/MWh | 0 | 0 | 0 | 0 | 0 | 0 | 0 | 0
BART SO2 Annual- Roseton 2- v5.16 | 146 | 7248 | Rate Constraint in lbs/MMBtu | FALSE | L | Annual | Constraint Shadow Price | US2019$/Ton | 0 | 0 | 0 | 0 | 0 | 0 | 0 | 0
BART SO2 Annual- Sherburne County 1- v5.16 | 147 | 7240 | Rate Constraint in lbs/MMBtu | FALSE | L | Annual | Seasons Included | Seasons | Winter, WintShld, Summer | Winter, WintShld, Summer | Winter, WintShld, Summer | Winter, WintShld, Summer | Winter, WintShld, Summer | Winter, WintShld, Summer | Winter, WintShld, Summer | Winter, WintShld, Summer
BART SO2 Annual- Sherburne County 1- v5.16 | 147 | 7240 | Rate Constraint in lbs/MMBtu | FALSE | L | Annual | Standard SO2 | lb/MMBtu | 0.05 | 0.05 | 0.05 | 0.05 | 0.05 | 0.05 | 0.05 | 0.05
BART SO2 Annual- Sherburne County 1- v5.16 | 147 | 7240 | Rate Constraint in lbs/MMBtu | FALSE | L | Annual | Emissions at Affected Plants SO2 | Thousand Tons | 0.32653 | 0 | 0 | 0 | 0 | 0 | 0 | 0
BART SO2 Annual- Sherburne County 1- v5.16 | 147 | 7240 | Rate Constraint in lbs/MMBtu | FALSE | L | Annual | Allowances Purchased SO2 | Thousand Tons | 0 | 0 | 0 | 0 | 0 | 0 | 0 | 0
BART SO2 Annual- Sherburne County 1- v5.16 | 147 | 7240 | Rate Constraint in lbs/MMBtu | FALSE | L | Annual | Allowances Sold SO2 | Thousand Tons | 0 | 0 | 0 | 0 | 0 | 0 | 0 | 0
BART SO2 Annual- Sherburne County 1- v5.16 | 147 | 7240 | Rate Constraint in lbs/MMBtu | FALSE | L | Annual | Allowances Banked | Thousand Tons | 0 | 0 | 0 | 0 | 0 | 0 | 0 | 0
BART SO2 Annual- Sherburne County 1- v5.16 | 147 | 7240 | Rate Constraint in lbs/MMBtu | FALSE | L | Annual | Allowances Withdrawn (1:1) | Thousand Tons | 0 | 0 | 0 | 0 | 0 | 0 | 0 | 0
BART SO2 Annual- Sherburne County 1- v5.16 | 147 | 7240 | Rate Constraint in lbs/MMBtu | FALSE | L | Annual | Allowances Withdrawn (n:1) | Thousand Tons | 0 | 0 | 0 | 0 | 0 | 0 | 0 | 0
BART SO2 Annual- Sherburne County 1- v5.16 | 147 | 7240 | Rate Constraint in lbs/MMBtu | FALSE | L | Annual | Net Emissions Allowance Position | Thousand Tons | 0.32653 | 0 | 0 | 0 | 0 | 0 | 0 | 0
BART SO2 Annual- Sherburne County 1- v5.16 | 147 | 7240 | Rate Constraint in lbs/MMBtu | FALSE | L | Annual | Fuel Consumed | TBtu | 32.6386 | 0 | 0 | 0 | 0 | 0 | 0 | 0
BART SO2 Annual- Sherburne County 1- v5.16 | 147 | 7240 | Rate Constraint in lbs/MMBtu | FALSE | L | Annual | Rate | lb/MMBtu | 0.020009 | 0 | 0 | 0 | 0 | 0 | 0 | 0
BART SO2 Annual- Sherburne County 1- v5.16 | 147 | 7240 | Rate Constraint in lbs/MMBtu | FALSE | L | Annual | Generation | TWh | 3.317 | 0 | 0 | 0 | 0 | 0 | 0 | 0
BART SO2 Annual- Sherburne County 1- v5.16 | 147 | 7240 | Rate Constraint in lbs/MMBtu | FALSE | L | Annual | Qualifying Generation | TWh | 3.246 | 0 | 0 | 0 | 0 | 0 | 0 | 0
BART SO2 Annual- Sherburne County 1- v5.16 | 147 | 7240 | Rate Constraint in lbs/MMBtu | FALSE | L | Annual | Rate | lb/MWh | 0.20119 | 0 | 0 | 0 | 0 | 0 | 0 | 0
BART SO2 Annual- Sherburne County 1- v5.16 | 147 | 7240 | Rate Constraint in lbs/MMBtu | FALSE | L | Annual | Constraint Shadow Price | US2019$/Ton | 0 | 0 | 0 | 0 | 0 | 0 | 0 | 0
BART SO2 Annual- Sherburne County 3- v5.16 | 148 | 7246 | Rate Constraint in lbs/MMBtu | FALSE | L | Annual | Seasons Included | Seasons | Winter, WintShld, Summer | Winter, WintShld, Summer | Winter, WintShld, Summer | Winter, WintShld, Summer | Winter, WintShld, Summer | Winter, WintShld, Summer | Winter, WintShld, Summer | Winter, WintShld, Summer
BART SO2 Annual- Sherburne County 3- v5.16 | 148 | 7246 | Rate Constraint in lbs/MMBtu | FALSE | L | Annual | Standard SO2 | lb/MMBtu | 0.29 | 0.29 | 0.29 | 0.29 | 0.29 | 0.29 | 0.29 | 0.29
BART SO2 Annual- Sherburne County 3- v5.16 | 148 | 7246 | Rate Constraint in lbs/MMBtu | FALSE | L | Annual | Emissions at Affected Plants SO2 | Thousand Tons | 4.1107 | 3.8759 | 4.4912 | 4.3365 | 0.014991 | 0.017265 | 0.014686 | 0.0099312
BART SO2 Annual- Sherburne County 3- v5.16 | 148 | 7246 | Rate Constraint in lbs/MMBtu | FALSE | L | Annual | Allowances Purchased SO2 | Thousand Tons | 0 | 0 | 0 | 0 | 0 | 0 | 0 | 0
BART SO2 Annual- Sherburne County 3- v5.16 | 148 | 7246 | Rate Constraint in lbs/MMBtu | FALSE | L | Annual | Allowances Sold SO2 | Thousand Tons | 0 | 0 | 0 | 0 | 0 | 0 | 0 | 0
BART SO2 Annual- Sherburne County 3- v5.16 | 148 | 7246 | Rate Constraint in lbs/MMBtu | FALSE | L | Annual | Allowances Banked | Thousand Tons | 0 | 0 | 0 | 0 | 0 | 0 | 0 | 0
BART SO2 Annual- Sherburne County 3- v5.16 | 148 | 7246 | Rate Constraint in lbs/MMBtu | FALSE | L | Annual | Allowances Withdrawn (1:1) | Thousand Tons | 0 | 0 | 0 | 0 | 0 | 0 | 0 | 0
BART SO2 Annual- Sherburne County 3- v5.16 | 148 | 7246 | Rate Constraint in lbs/MMBtu | FALSE | L | Annual | Allowances Withdrawn (n:1) | Thousand Tons | 0 | 0 | 0 | 0 | 0 | 0 | 0 | 0
BART SO2 Annual- Sherburne County 3- v5.16 | 148 | 7246 | Rate Constraint in lbs/MMBtu | FALSE | L | Annual | Net Emissions Allowance Position | Thousand Tons | 4.1107 | 3.8759 | 4.4912 | 4.3365 | 0.014991 | 0.017265 | 0.014686 | 0.0099312
BART SO2 Annual- Sherburne County 3- v5.16 | 148 | 7246 | Rate Constraint in lbs/MMBtu | FALSE | L | Annual | Fuel Consumed | TBtu | 49.6282 | 46.7936 | 54.2222 | 52.3538 | 0.18099 | 0.20843 | 0.1773 | 0.1199
BART SO2 Annual- Sherburne County 3- v5.16 | 148 | 7246 | Rate Constraint in lbs/MMBtu | FALSE | L | Annual | Rate | lb/MMBtu | 0.16566 | 0.16566 | 0.16566 | 0.16566 | 0.16566 | 0.16566 | 0.16566 | 0.16566
BART SO2 Annual- Sherburne County 3- v5.16 | 148 | 7246 | Rate Constraint in lbs/MMBtu | FALSE | L | Annual | Generation | TWh | 4.9539 | 4.671 | 5.4125 | 5.226 | 0.018066 | 0.020806 | 0.017698 | 0.011968
BART SO2 Annual- Sherburne County 3- v5.16 | 148 | 7246 | Rate Constraint in lbs/MMBtu | FALSE | L | Annual | Qualifying Generation | TWh | 4.9539 | 4.671 | 5.4125 | 5.226 | 0.018066 | 0.020806 | 0.017698 | 0.011968
BART SO2 Annual- Sherburne County 3- v5.16 | 148 | 7246 | Rate Constraint in lbs/MMBtu | FALSE | L | Annual | Rate | lb/MWh | 1.6596 | 1.6596 | 1.6596 | 1.6596 | 1.6596 | 1.6596 | 1.6596 | 1.6596
BART SO2 Annual- Sherburne County 3- v5.16 | 148 | 7246 | Rate Constraint in lbs/MMBtu | FALSE | L | Annual | Constraint Shadow Price | US2019$/Ton | 0 | 0 | 0 | 0 | 0 | 0 | 0 | 0
BART SO2 Annual- Transalta Centralia 1,2- v5.16 | 149 | 7239 | Rate Constraint in MTons | FALSE | L | Annual | Seasons Included | Seasons | Winter, WintShld, Summer | Winter, WintShld, Summer | Winter, WintShld, Summer | Winter, WintShld, Summer | Winter, WintShld, Summer | Winter, WintShld, Summer | Winter, WintShld, Summer | Winter, WintShld, Summer
BART SO2 Annual- Transalta Centralia 1,2- v5.16 | 149 | 7239 | Rate Constraint in MTons | FALSE | L | Annual | Standard SO2 | Thousand Tons | 10 | 10 | 10 | 10 | 10 | 10 | 10 | 10
BART SO2 Annual- Transalta Centralia 1,2- v5.16 | 149 | 7239 | Rate Constraint in MTons | FALSE | L | Annual | Emissions at Affected Plants SO2 | Thousand Tons | 0 | 0 | 0 | 0 | 0 | 0 | 0 | 0
BART SO2 Annual- Transalta Centralia 1,2- v5.16 | 149 | 7239 | Rate Constraint in MTons | FALSE | L | Annual | Allowances Purchased SO2 | Thousand Tons | 0 | 0 | 0 | 0 | 0 | 0 | 0 | 0
BART SO2 Annual- Transalta Centralia 1,2- v5.16 | 149 | 7239 | Rate Constraint in MTons | FALSE | L | Annual | Allowances Sold SO2 | Thousand Tons | 0 | 0 | 0 | 0 | 0 | 0 | 0 | 0
BART SO2 Annual- Transalta Centralia 1,2- v5.16 | 149 | 7239 | Rate Constraint in MTons | FALSE | L | Annual | Allowances Banked | Thousand Tons | 0 | 0 | 0 | 0 | 0 | 0 | 0 | 0
BART SO2 Annual- Transalta Centralia 1,2- v5.16 | 149 | 7239 | Rate Constraint in MTons | FALSE | L | Annual | Allowances Withdrawn (1:1) | Thousand Tons | 0 | 0 | 0 | 0 | 0 | 0 | 0 | 0
BART SO2 Annual- Transalta Centralia 1,2- v5.16 | 149 | 7239 | Rate Constraint in MTons | FALSE | L | Annual | Allowances Withdrawn (n:1) | Thousand Tons | 0 | 0 | 0 | 0 | 0 | 0 | 0 | 0
BART SO2 Annual- Transalta Centralia 1,2- v5.16 | 149 | 7239 | Rate Constraint in MTons | FALSE | L | Annual | Net Emissions Allowance Position | Thousand Tons | 0 | 0 | 0 | 0 | 0 | 0 | 0 | 0
BART SO2 Annual- Transalta Centralia 1,2- v5.16 | 149 | 7239 | Rate Constraint in MTons | FALSE | L | Annual | Fuel Consumed | TBtu | 0 | 0 | 0 | 0 | 0 | 0 | 0 | 0
BART SO2 Annual- Transalta Centralia 1,2- v5.16 | 149 | 7239 | Rate Constraint in MTons | FALSE | L | Annual | Rate | lb/MMBtu | 0 | 0 | 0 | 0 | 0 | 0 | 0 | 0
BART SO2 Annual- Transalta Centralia 1,2- v5.16 | 149 | 7239 | Rate Constraint in MTons | FALSE | L | Annual | Generation | TWh | 0 | 0 | 0 | 0 | 0 | 0 | 0 | 0
BART SO2 Annual- Transalta Centralia 1,2- v5.16 | 149 | 7239 | Rate Constraint in MTons | FALSE | L | Annual | Qualifying Generation | TWh | 0 | 0 | 0 | 0 | 0 | 0 | 0 | 0
BART SO2 Annual- Transalta Centralia 1,2- v5.16 | 149 | 7239 | Rate Constraint in MTons | FALSE | L | Annual | Rate | lb/MWh | 0 | 0 | 0 | 0 | 0 | 0 | 0 | 0
BART SO2 Annual- Transalta Centralia 1,2- v5.16 | 149 | 7239 | Rate Constraint in MTons | FALSE | L | Annual | Constraint Shadow Price | US2019$/Ton | 0 | 0 | 0 | 0 | 0 | 0 | 0 | 0
BART SO2 Annual- White Bluff 1- v6.20 | 150 | 7641 | Rate Constraint in lbs/MMBtu | FALSE | L | Annual | Seasons Included | Seasons | Winter, WintShld, Summer | Winter, WintShld, Summer | Winter, WintShld, Summer | Winter, WintShld, Summer | Winter, WintShld, Summer | Winter, WintShld, Summer | Winter, WintShld, Summer | Winter, WintShld, Summer
BART SO2 Annual- White Bluff 1- v6.20 | 150 | 7641 | Rate Constraint in lbs/MMBtu | FALSE | L | Annual | Standard SO2 | lb/MMBtu | 0.6 | 0.6 | 0.6 | 0.6 | 0.6 | 0.6 | 0.6 | 0.6
BART SO2 Annual- White Bluff 1- v6.20 | 150 | 7641 | Rate Constraint in lbs/MMBtu | FALSE | L | Annual | Emissions at Affected Plants SO2 | Thousand Tons | 7.4126 | 6.997 | 8.8792 | 0 | 0 | 0 | 0 | 0
BART SO2 Annual- White Bluff 1- v6.20 | 150 | 7641 | Rate Constraint in lbs/MMBtu | FALSE | L | Annual | Allowances Purchased SO2 | Thousand Tons | 0 | 0 | 0 | 0 | 0 | 0 | 0 | 0
BART SO2 Annual- White Bluff 1- v6.20 | 150 | 7641 | Rate Constraint in lbs/MMBtu | FALSE | L | Annual | Allowances Sold SO2 | Thousand Tons | 0 | 0 | 0 | 0 | 0 | 0 | 0 | 0
BART SO2 Annual- White Bluff 1- v6.20 | 150 | 7641 | Rate Constraint in lbs/MMBtu | FALSE | L | Annual | Allowances Banked | Thousand Tons | 0 | 0 | 0 | 0 | 0 | 0 | 0 | 0
BART SO2 Annual- White Bluff 1- v6.20 | 150 | 7641 | Rate Constraint in lbs/MMBtu | FALSE | L | Annual | Allowances Withdrawn (1:1) | Thousand Tons | 0 | 0 | 0 | 0 | 0 | 0 | 0 | 0
BART SO2 Annual- White Bluff 1- v6.20 | 150 | 7641 | Rate Constraint in lbs/MMBtu | FALSE | L | Annual | Allowances Withdrawn (n:1) | Thousand Tons | 0 | 0 | 0 | 0 | 0 | 0 | 0 | 0
BART SO2 Annual- White Bluff 1- v6.20 | 150 | 7641 | Rate Constraint in lbs/MMBtu | FALSE | L | Annual | Net Emissions Allowance Position | Thousand Tons | 7.4126 | 6.997 | 8.8792 | 0 | 0 | 0 | 0 | 0
BART SO2 Annual- White Bluff 1- v6.20 | 150 | 7641 | Rate Constraint in lbs/MMBtu | FALSE | L | Annual | Fuel Consumed | TBtu | 28.3836 | 26.7921 | 33.9991 | 5.346 | 6.551 | 6.627 | 2.3823 | 0.85337
BART SO2 Annual- White Bluff 1- v6.20 | 150 | 7641 | Rate Constraint in lbs/MMBtu | FALSE | L | Annual | Rate | lb/MMBtu | 0.52232 | 0.52232 | 0.52232 | 0 | 0 | 0 | 0 | 0
BART SO2 Annual- White Bluff 1- v6.20 | 150 | 7641 | Rate Constraint in lbs/MMBtu | FALSE | L | Annual | Generation | TWh | 2.7456 | 2.5916 | 3.2887 | 0.4925 | 0.60351 | 0.61051 | 0.21947 | 0.078617
BART SO2 Annual- White Bluff 1- v6.20 | 150 | 7641 | Rate Constraint in lbs/MMBtu | FALSE | L | Annual | Qualifying Generation | TWh | 2.7456 | 2.5916 | 3.2887 | 0.4925 | 0.60351 | 0.61051 | 0.21947 | 0.078617
BART SO2 Annual- White Bluff 1- v6.20 | 150 | 7641 | Rate Constraint in lbs/MMBtu | FALSE | L | Annual | Rate | lb/MWh | 5.3997 | 5.3997 | 5.3997 | 0 | 0 | 0 | 0 | 0
BART SO2 Annual- White Bluff 1- v6.20 | 150 | 7641 | Rate Constraint in lbs/MMBtu | FALSE | L | Annual | Constraint Shadow Price | US2019$/Ton | 0 | 0 | 0 | 0 | 0 | 0 | 0 | 0
BART SO2 Annual- White Bluff 2- v6.20 | 151 | 7642 | Rate Constraint in lbs/MMBtu | FALSE | L | Annual | Seasons Included | Seasons | Winter, WintShld, Summer | Winter, WintShld, Summer | Winter, WintShld, Summer | Winter, WintShld, Summer | Winter, WintShld, Summer | Winter, WintShld, Summer | Winter, WintShld, Summer | Winter, WintShld, Summer
BART SO2 Annual- White Bluff 2- v6.20 | 151 | 7642 | Rate Constraint in lbs/MMBtu | FALSE | L | Annual | Standard SO2 | lb/MMBtu | 0.6 | 0.6 | 0.6 | 0.6 | 0.6 | 0.6 | 0.6 | 0.6
BART SO2 Annual- White Bluff 2- v6.20 | 151 | 7642 | Rate Constraint in lbs/MMBtu | FALSE | L | Annual | Emissions at Affected Plants SO2 | Thousand Tons | 7.5023 | 6.9574 | 10.8781 | 0.016478 | 0.018485 | 0.018485 | 0.018485 | 0.011972
BART SO2 Annual- White Bluff 2- v6.20 | 151 | 7642 | Rate Constraint in lbs/MMBtu | FALSE | L | Annual | Allowances Purchased SO2 | Thousand Tons | 0 | 0 | 0 | 0 | 0 | 0 | 0 | 0
BART SO2 Annual- White Bluff 2- v6.20 | 151 | 7642 | Rate Constraint in lbs/MMBtu | FALSE | L | Annual | Allowances Sold SO2 | Thousand Tons | 0 | 0 | 0 | 0 | 0 | 0 | 0 | 0
BART SO2 Annual- White Bluff 2- v6.20 | 151 | 7642 | Rate Constraint in lbs/MMBtu | FALSE | L | Annual | Allowances Banked | Thousand Tons | 0 | 0 | 0 | 0 | 0 | 0 | 0 | 0
BART SO2 Annual- White Bluff 2- v6.20 | 151 | 7642 | Rate Constraint in lbs/MMBtu | FALSE | L | Annual | Allowances Withdrawn (1:1) | Thousand Tons | 0 | 0 | 0 | 0 | 0 | 0 | 0 | 0
BART SO2 Annual- White Bluff 2- v6.20 | 151 | 7642 | Rate Constraint in lbs/MMBtu | FALSE | L | Annual | Allowances Withdrawn (n:1) | Thousand Tons | 0 | 0 | 0 | 0 | 0 | 0 | 0 | 0
BART SO2 Annual- White Bluff 2- v6.20 | 151 | 7642 | Rate Constraint in lbs/MMBtu | FALSE | L | Annual | Net Emissions Allowance Position | Thousand Tons | 7.5023 | 6.9574 | 10.8781 | 0.016478 | 0.018485 | 0.018485 | 0.018485 | 0.011972
BART SO2 Annual- White Bluff 2- v6.20 | 151 | 7642 | Rate Constraint in lbs/MMBtu | FALSE | L | Annual | Fuel Consumed | TBtu | 28.7271 | 26.6403 | 41.6531 | 6.6224 | 7.0063 | 7.0454 | 2.6489 | 0.88832
BART SO2 Annual- White Bluff 2- v6.20 | 151 | 7642 | Rate Constraint in lbs/MMBtu | FALSE | L | Annual | Rate | lb/MMBtu | 0.52232 | 0.52232 | 0.52232 | 0.0049765 | 0.0052768 | 0.0052474 | 0.013957 | 0.026955
BART SO2 Annual- White Bluff 2- v6.20 | 151 | 7642 | Rate Constraint in lbs/MMBtu | FALSE | L | Annual | Generation | TWh | 2.8147 | 2.6103 | 4.0812 | 0.61827 | 0.65413 | 0.65778 | 0.24751 | 0.083108
BART SO2 Annual- White Bluff 2- v6.20 | 151 | 7642 | Rate Constraint in lbs/MMBtu | FALSE | L | Annual | Qualifying Generation | TWh | 2.8147 | 2.6103 | 4.0812 | 0.61827 | 0.65413 | 0.65778 | 0.24751 | 0.083108
BART SO2 Annual- White Bluff 2- v6.20 | 151 | 7642 | Rate Constraint in lbs/MMBtu | FALSE | L | Annual | Rate | lb/MWh | 5.3308 | 5.3308 | 5.3308 | 0.053304 | 0.056519 | 0.056205 | 0.14937 | 0.28812
BART SO2 Annual- White Bluff 2- v6.20 | 151 | 7642 | Rate Constraint in lbs/MMBtu | FALSE | L | Annual | Constraint Shadow Price | US2019$/Ton | 0 | 0 | 0 | 0 | 0 | 0 | 0 | 0
BART SO2 Annual-Apache Station 2 -v5.13 | 152 | 7207 | Rate Constraint in lbs/MMBtu | FALSE | L | Annual | Seasons Included | Seasons | Winter, WintShld, Summer | Winter, WintShld, Summer | Winter, WintShld, Summer | Winter, WintShld, Summer | Winter, WintShld, Summer | Winter, WintShld, Summer | Winter, WintShld, Summer | Winter, WintShld, Summer
BART SO2 Annual-Apache Station 2 -v5.13 | 152 | 7207 | Rate Constraint in lbs/MMBtu | FALSE | L | Annual | Standard SO2 | lb/MMBtu | 0.00064 | 0.00064 | 0.00064 | 0.00064 | 0.00064 | 0.00064 | 0.00064 | 0.00064
BART SO2 Annual-Apache Station 2 -v5.13 | 152 | 7207 | Rate Constraint in lbs/MMBtu | FALSE | L | Annual | Emissions at Affected Plants SO2 | Thousand Tons | 0 | 0 | 0 | 0 | 0 | 0 | 0 | 0
BART SO2 Annual-Apache Station 2 -v5.13 | 152 | 7207 | Rate Constraint in lbs/MMBtu | FALSE | L | Annual | Allowances Purchased SO2 | Thousand Tons | 0 | 0 | 0 | 0 | 0 | 0 | 0 | 0
BART SO2 Annual-Apache Station 2 -v5.13 | 152 | 7207 | Rate Constraint in lbs/MMBtu | FALSE | L | Annual | Allowances Sold SO2 | Thousand Tons | 0 | 0 | 0 | 0 | 0 | 0 | 0 | 0
BART SO2 Annual-Apache Station 2 -v5.13 | 152 | 7207 | Rate Constraint in lbs/MMBtu | FALSE | L | Annual | Allowances Banked | Thousand Tons | 0 | 0 | 0 | 0 | 0 | 0 | 0 | 0
BART SO2 Annual-Apache Station 2 -v5.13 | 152 | 7207 | Rate Constraint in lbs/MMBtu | FALSE | L | Annual | Allowances Withdrawn (1:1) | Thousand Tons | 0 | 0 | 0 | 0 | 0 | 0 | 0 | 0
BART SO2 Annual-Apache Station 2 -v5.13 | 152 | 7207 | Rate Constraint in lbs/MMBtu | FALSE | L | Annual | Allowances Withdrawn (n:1) | Thousand Tons | 0 | 0 | 0 | 0 | 0 | 0 | 0 | 0
BART SO2 Annual-Apache Station 2 -v5.13 | 152 | 7207 | Rate Constraint in lbs/MMBtu | FALSE | L | Annual | Net Emissions Allowance Position | Thousand Tons | 0 | 0 | 0 | 0 | 0 | 0 | 0 | 0
BART SO2 Annual-Apache Station 2 -v5.13 | 152 | 7207 | Rate Constraint in lbs/MMBtu | FALSE | L | Annual | Fuel Consumed | TBtu | 0 | 0 | 0 | 0 | 0 | 0 | 0 | 0
BART SO2 Annual-Apache Station 2 -v5.13 | 152 | 7207 | Rate Constraint in lbs/MMBtu | FALSE | L | Annual | Rate | lb/MMBtu | 0 | 0 | 0 | 0 | 0 | 0 | 0 | 0
BART SO2 Annual-Apache Station 2 -v5.13 | 152 | 7207 | Rate Constraint in lbs/MMBtu | FALSE | L | Annual | Generation | TWh | 0 | 0 | 0 | 0 | 0 | 0 | 0 | 0
BART SO2 Annual-Apache Station 2 -v5.13 | 152 | 7207 | Rate Constraint in lbs/MMBtu | FALSE | L | Annual | Qualifying Generation | TWh | 0 | 0 | 0 | 0 | 0 | 0 | 0 | 0
BART SO2 Annual-Apache Station 2 -v5.13 | 152 | 7207 | Rate Constraint in lbs/MMBtu | FALSE | L | Annual | Rate | lb/MWh | 0 | 0 | 0 | 0 | 0 | 0 | 0 | 0
BART SO2 Annual-Apache Station 2 -v5.13 | 152 | 7207 | Rate Constraint in lbs/MMBtu | FALSE | L | Annual | Constraint Shadow Price | US2019$/Ton | 0 | 0 | 0 | 0 | 0 | 0 | 0 | 0
BART SO2 Annual-Apache Station 3 -v5.13 | 153 | 7208 | Rate Constraint in lbs/MMBtu | FALSE | L | Annual | Seasons Included | Seasons | Winter, WintShld, Summer | Winter, WintShld, Summer | Winter, WintShld, Summer | Winter, WintShld, Summer | Winter, WintShld, Summer | Winter, WintShld, Summer | Winter, WintShld, Summer | Winter, WintShld, Summer
BART SO2 Annual-Apache Station 3 -v5.13 | 153 | 7208 | Rate Constraint in lbs/MMBtu | FALSE | L | Annual | Standard SO2 | lb/MMBtu | 0.15 | 0.15 | 0.15 | 0.15 | 0.15 | 0.15 | 0.15 | 0.15
BART SO2 Annual-Apache Station 3 -v5.13 | 153 | 7208 | Rate Constraint in lbs/MMBtu | FALSE | L | Annual | Emissions at Affected Plants SO2 | Thousand Tons | 0 | 0 | 0 | 0 | 0 | 0.09403 | 0 | 0
BART SO2 Annual-Apache Station 3 -v5.13 | 153 | 7208 | Rate Constraint in lbs/MMBtu | FALSE | L | Annual | Allowances Purchased SO2 | Thousand Tons | 0 | 0 | 0 | 0 | 0 | 0 | 0 | 0
BART SO2 Annual-Apache Station 3 -v5.13 | 153 | 7208 | Rate Constraint in lbs/MMBtu | FALSE | L | Annual | Allowances Sold SO2 | Thousand Tons | 0 | 0 | 0 | 0 | 0 | 0 | 0 | 0
BART SO2 Annual-Apache Station 3 -v5.13 | 153 | 7208 | Rate Constraint in lbs/MMBtu | FALSE | L | Annual | Allowances Banked | Thousand Tons | 0 | 0 | 0 | 0 | 0 | 0 | 0 | 0
BART SO2 Annual-Apache Station 3 -v5.13 | 153 | 7208 | Rate Constraint in lbs/MMBtu | FALSE | L | Annual | Allowances Withdrawn (1:1) | Thousand Tons | 0 | 0 | 0 | 0 | 0 | 0 | 0 | 0
BART SO2 Annual-Apache Station 3 -v5.13 | 153 | 7208 | Rate Constraint in lbs/MMBtu | FALSE | L | Annual | Allowances Withdrawn (n:1) | Thousand Tons | 0 | 0 | 0 | 0 | 0 | 0 | 0 | 0
BART SO2 Annual-Apache Station 3 -v5.13 | 153 | 7208 | Rate Constraint in lbs/MMBtu | FALSE | L | Annual | Net Emissions Allowance Position | Thousand Tons | 0 | 0 | 0 | 0 | 0 | 0.09403 | 0 | 0
BART SO2 Annual-Apache Station 3 -v5.13 | 153 | 7208 | Rate Constraint in lbs/MMBtu | FALSE | L | Annual | Fuel Consumed | TBtu | 0 | 0 | 0 | 0 | 0 | 2.4003 | 0 | 0
BART SO2 Annual-Apache Station 3 -v5.13 | 153 | 7208 | Rate Constraint in lbs/MMBtu | FALSE | L | Annual | Rate | lb/MMBtu | 0 | 0 | 0 | 0 | 0 | 0.078348 | 0 | 0
BART SO2 Annual-Apache Station 3 -v5.13 | 153 | 7208 | Rate Constraint in lbs/MMBtu | FALSE | L | Annual | Generation | TWh | 0 | 0 | 0 | 0 | 0 | 0.21361 | 0 | 0
BART SO2 Annual-Apache Station 3 -v5.13 | 153 | 7208 | Rate Constraint in lbs/MMBtu | FALSE | L | Annual | Qualifying Generation | TWh | 0 | 0 | 0 | 0 | 0 | 0.21361 | 0 | 0
BART SO2 Annual-Apache Station 3 -v5.13 | 153 | 7208 | Rate Constraint in lbs/MMBtu | FALSE | L | Annual | Rate | lb/MWh | 0 | 0 | 0 | 0 | 0 | 0.88039 | 0 | 0
BART SO2 Annual-Apache Station 3 -v5.13 | 153 | 7208 | Rate Constraint in lbs/MMBtu | FALSE | L | Annual | Constraint Shadow Price | US2019$/Ton | 0 | 0 | 0 | 0 | 0 | 0 | 0 | 0
BART SO2 Annual-Campbell 1 -v5.14 | 154 | 7235 | Rate Constraint in lbs/MMBtu | FALSE | L | Annual | Seasons Included | Seasons | Winter, WintShld, Summer | Winter, WintShld, Summer | Winter, WintShld, Summer | Winter, WintShld, Summer | Winter, WintShld, Summer | Winter, WintShld, Summer | Winter, WintShld, Summer | Winter, WintShld, Summer
BART SO2 Annual-Campbell 1 -v5.14 | 154 | 7235 | Rate Constraint in lbs/MMBtu | FALSE | L | Annual | Standard SO2 | lb/MMBtu | 0.29 | 0.29 | 0.29 | 0.29 | 0.29 | 0.29 | 0.29 | 0.29
BART SO2 Annual-Campbell 1 -v5.14 | 154 | 7235 | Rate Constraint in lbs/MMBtu | FALSE | L | Annual | Emissions at Affected Plants SO2 | Thousand Tons | 2.2798 | 2.0705 | 2.448 | 2.448 | 2.4529 | 2.6223 | 0 | 0
BART SO2 Annual-Campbell 1 -v5.14 | 154 | 7235 | Rate Constraint in lbs/MMBtu | FALSE | L | Annual | Allowances Purchased SO2 | Thousand Tons | 0 | 0 | 0 | 0 | 0 | 0 | 0 | 0
BART SO2 Annual-Campbell 1 -v5.14 | 154 | 7235 | Rate Constraint in lbs/MMBtu | FALSE | L | Annual | Allowances Sold SO2 | Thousand Tons | 0 | 0 | 0 | 0 | 0 | 0 | 0 | 0
BART SO2 Annual-Campbell 1 -v5.14 | 154 | 7235 | Rate Constraint in lbs/MMBtu | FALSE | L | Annual | Allowances Banked | Thousand Tons | 0 | 0 | 0 | 0 | 0 | 0 | 0 | 0
BART SO2 Annual-Campbell 1 -v5.14 | 154 | 7235 | Rate Constraint in lbs/MMBtu | FALSE | L | Annual | Allowances Withdrawn (1:1) | Thousand Tons | 0 | 0 | 0 | 0 | 0 | 0 | 0 | 0
BART SO2 Annual-Campbell 1 -v5.14 | 154 | 7235 | Rate Constraint in lbs/MMBtu | FALSE | L | Annual | Allowances Withdrawn (n:1) | Thousand Tons | 0 | 0 | 0 | 0 | 0 | 0 | 0 | 0
BART SO2 Annual-Campbell 1 -v5.14 | 154 | 7235 | Rate Constraint in lbs/MMBtu | FALSE | L | Annual | Net Emissions Allowance Position | Thousand Tons | 2.2798 | 2.0705 | 2.448 | 2.448 | 2.4529 | 2.6223 | 0 | 0
BART SO2 Annual-Campbell 1 -v5.14 | 154 | 7235 | Rate Constraint in lbs/MMBtu | FALSE | L | Annual | Fuel Consumed | TBtu | 15.8371 | 14.3831 | 17.0056 | 17.0056 | 17.0399 | 18.2168 | 0 | 0
BART SO2 Annual-Campbell 1 -v5.14 | 154 | 7235 | Rate Constraint in lbs/MMBtu | FALSE | L | Annual | Rate | lb/MMBtu | 0.2879 | 0.2879 | 0.2879 | 0.2879 | 0.2879 | 0.2879 | 0 | 0
BART SO2 Annual-Campbell 1 -v5.14 | 154 | 7235 | Rate Constraint in lbs/MMBtu | FALSE | L | Annual | Generation | TWh | 1.5306 | 1.3901 | 1.6435 | 1.6435 | 1.6468 | 1.7606 | 0 | 0
BART SO2 Annual-Campbell 1 -v5.14 | 154 | 7235 | Rate Constraint in lbs/MMBtu | FALSE | L | Annual | Qualifying Generation | TWh | 1.5306 | 1.3901 | 1.6435 | 1.6435 | 1.6468 | 1.7606 | 0 | 0
BART SO2 Annual-Campbell 1 -v5.14 | 154 | 7235 | Rate Constraint in lbs/MMBtu | FALSE | L | Annual | Rate | lb/MWh | 2.9789 | 2.9789 | 2.9789 | 2.9789 | 2.9789 | 2.9789 | 0 | 0
BART SO2 Annual-Campbell 1 -v5.14 | 154 | 7235 | Rate Constraint in lbs/MMBtu | FALSE | L | Annual | Constraint Shadow Price | US2019$/Ton | 0 | 0 | 0 | 0 | 0 | 0 | 7476.1028 | 496.4617
BART SO2 Annual-Campbell 2 -v5.14 | 155 | 7236 | Rate Constraint in lbs/MMBtu | FALSE | L | Annual | Seasons Included | Seasons | Winter, WintShld, Summer | Winter, WintShld, Summer | Winter, WintShld, Summer | Winter, WintShld, Summer | Winter, WintShld, Summer | Winter, WintShld, Summer | Winter, WintShld, Summer | Winter, WintShld, Summer
BART SO2 Annual-Campbell 2 -v5.14 | 155 | 7236 | Rate Constraint in lbs/MMBtu | FALSE | L | Annual | Standard SO2 | lb/MMBtu | 0.32 | 0.32 | 0.32 | 0.32 | 0.32 | 0.32 | 0.32 | 0.32
BART SO2 Annual-Campbell 2 -v5.14 | 155 | 7236 | Rate Constraint in lbs/MMBtu | FALSE | L | Annual | Emissions at Affected Plants SO2 | Thousand Tons | 2.5957 | 2.4438 | 2.5957 | 3.0523 | 3.0523 | 3.1251 | 0 | 0
BART SO2 Annual-Campbell 2 -v5.14 | 155 | 7236 | Rate Constraint in lbs/MMBtu | FALSE | L | Annual | Allowances Purchased SO2 | Thousand Tons | 0 | 0 | 0 | 0 | 0 | 0 | 0 | 0
BART SO2 Annual-Campbell 2 -v5.14 | 155 | 7236 | Rate Constraint in lbs/MMBtu | FALSE | L | Annual | Allowances Sold SO2 | Thousand Tons | 0 | 0 | 0 | 0 | 0 | 0 | 0 | 0
BART SO2 Annual-Campbell 2 -v5.14 | 155 | 7236 | Rate Constraint in lbs/MMBtu | FALSE | L | Annual | Allowances Banked | Thousand Tons | 0 | 0 | 0 | 0 | 0 | 0 | 0 | 0
BART SO2 Annual-Campbell 2 -v5.14 | 155 | 7236 | Rate Constraint in lbs/MMBtu | FALSE | L | Annual | Allowances Withdrawn (1:1) | Thousand Tons | 0 | 0 | 0 | 0 | 0 | 0 | 0 | 0
BART SO2 Annual-Campbell 2 -v5.14 | 155 | 7236 | Rate Constraint in lbs/MMBtu | FALSE | L | Annual | Allowances Withdrawn (n:1) | Thousand Tons | 0 | 0 | 0 | 0 | 0 | 0 | 0 | 0
BART SO2 Annual-Campbell 2 -v5.14 | 155 | 7236 | Rate Constraint in lbs/MMBtu | FALSE | L | Annual | Net Emissions Allowance Position | Thousand Tons | 2.5957 | 2.4438 | 2.5957 | 3.0523 | 3.0523 | 3.1251 | 0 | 0
BART SO2 Annual-Campbell 2 -v5.14 | 155 | 7236 | Rate Constraint in lbs/MMBtu | FALSE | L | Annual | Fuel Consumed | TBtu | 17.6855 | 16.6502 | 17.6855 | 20.7963 | 20.7963 | 21.2924 | 0 | 0
BART SO2 Annual-Campbell 2 -v5.14 | 155 | 7236 | Rate Constraint in lbs/MMBtu | FALSE | L | Annual | Rate | lb/MMBtu | 0.29354 | 0.29354 | 0.29354 | 0.29354 | 0.29354 | 0.29354 | 0 | 0
BART SO2 Annual-Campbell 2 -v5.14 | 155 | 7236 | Rate Constraint in lbs/MMBtu | FALSE | L | Annual | Generation | TWh | 1.696 | 1.5967 | 1.696 | 1.9943 | 1.9943 | 2.0418 | 0 | 0
BART SO2 Annual-Campbell 2 -v5.14 | 155 | 7236 | Rate Constraint in lbs/MMBtu | FALSE | L | Annual | Qualifying Generation | TWh | 1.696 | 1.5967 | 1.696 | 1.9943 | 1.9943 | 2.0418 | 0 | 0
BART SO2 Annual-Campbell 2 -v5.14 | 155 | 7236 | Rate Constraint in lbs/MMBtu | FALSE | L | Annual | Rate | lb/MWh | 3.0611 | 3.0611 | 3.0611 | 3.0611 | 3.0611 | 3.0611 | 0 | 0
BART SO2 Annual-Campbell 2 -v5.14 | 155 | 7236 | Rate Constraint in lbs/MMBtu | FALSE | L | Annual | Constraint Shadow Price | US2019$/Ton | 0 | 0 | 0 | 0 | 0 | 0 | 4712.4913 | 8828.8322
BART SO2 Annual-Campbell 3 -v5.14 | 156 | 7237 | Rate Constraint in lbs/MMBtu | FALSE | L | Annual | Seasons Included | Seasons | Winter, WintShld, Summer | Winter, WintShld, Summer | Winter, WintShld, Summer | Winter, WintShld, Summer | Winter, WintShld, Summer | Winter, WintShld, Summer | Winter, WintShld, Summer | Winter, WintShld, Summer
BART SO2 Annual-Campbell 3 -v5.14 | 156 | 7237 | Rate Constraint in lbs/MMBtu | FALSE | L | Annual | Standard SO2 | lb/MMBtu | 0.07 | 0.07 | 0.07 | 0.07 | 0.07 | 0.07 | 0.07 | 0.07
BART SO2 Annual-Campbell 3 -v5.14 | 156 | 7237 | Rate Constraint in lbs/MMBtu | FALSE | L | Annual | Emissions at Affected Plants SO2 | Thousand Tons | 1.1693 | 1.1124 | 1.301 | 1.2988 | 1.3114 | 1.3487 | 1.3037 | 0.79101
BART SO2 Annual-Campbell 3 -v5.14 | 156 | 7237 | Rate Constraint in lbs/MMBtu | FALSE | L | Annual | Allowances Purchased SO2 | Thousand Tons | 0 | 0 | 0 | 0 | 0 | 0 | 0 | 0
BART SO2 Annual-Campbell 3 -v5.14 | 156 | 7237 | Rate Constraint in lbs/MMBtu | FALSE | L | Annual | Allowances Sold SO2 | Thousand Tons | 0 | 0 | 0 | 0 | 0 | 0 | 0 | 0
BART SO2 Annual-Campbell 3 -v5.14 | 156 | 7237 | Rate Constraint in lbs/MMBtu | FALSE | L | Annual | Allowances Banked | Thousand Tons | 0 | 0 | 0 | 0 | 0 | 0 | 0 | 0
BART SO2 Annual-Campbell 3 -v5.14 | 156 | 7237 | Rate Constraint in lbs/MMBtu | FALSE | L | Annual | Allowances Withdrawn (1:1) | Thousand Tons | 0 | 0 | 0 | 0 | 0 | 0 | 0 | 0
BART SO2 Annual-Campbell 3 -v5.14 | 156 | 7237 | Rate Constraint in lbs/MMBtu | FALSE | L | Annual | Allowances Withdrawn (n:1) | Thousand Tons | 0 | 0 | 0 | 0 | 0 | 0 | 0 | 0
BART SO2 Annual-Campbell 3 -v5.14 | 156 | 7237 | Rate Constraint in lbs/MMBtu | FALSE | L | Annual | Net Emissions Allowance Position | Thousand Tons | 1.1693 | 1.1124 | 1.301 | 1.2988 | 1.3114 | 1.3487 | 1.3037 | 0.79101
BART SO2 Annual-Campbell 3 -v5.14 | 156 | 7237 | Rate Constraint in lbs/MMBtu | FALSE | L | Annual | Fuel Consumed | TBtu | 46.9592 | 44.673 | 52.2478 | 52.1591 | 52.6638 | 54.1626 | 52.3547 | 31.7667
BART SO2 Annual-Campbell 3 -v5.14 | 156 | 7237 | Rate Constraint in lbs/MMBtu | FALSE | L | Annual | Rate | lb/MMBtu | 0.049802 | 0.049802 | 0.049802 | 0.049802 | 0.049802 | 0.049802 | 0.049802 | 0.049802
BART SO2 Annual-Campbell 3 -v5.14 | 156 | 7237 | Rate Constraint in lbs/MMBtu | FALSE | L | Annual | Generation | TWh | 4.5751 | 4.3524 | 5.0904 | 5.0817 | 5.1309 | 5.2769 | 5.1008 | 3.095
BART SO2 Annual-Campbell 3 -v5.14 | 156 | 7237 | Rate Constraint in lbs/MMBtu | FALSE | L | Annual | Qualifying Generation | TWh | 4.5751 | 4.3524 | 5.0904 | 5.0817 | 5.1309 | 5.2769 | 5.1008 | 3.095
BART SO2 Annual-Campbell 3 -v5.14 | 156 | 7237 | Rate Constraint in lbs/MMBtu | FALSE | L | Annual | Rate | lb/MWh | 0.51116 | 0.51116 | 0.51116 | 0.51116 | 0.51116 | 0.51116 | 0.51116 | 0.51116
BART SO2 Annual-Campbell 3 -v5.14 | 156 | 7237 | Rate Constraint in lbs/MMBtu | FALSE | L | Annual | Constraint Shadow Price | US2019$/Ton | 0 | 0 | 0 | 0 | 0 | 0 | 0 | 0
BART SO2 Annual-Cherokee 4 -v5.13 | 157 | 7209 | Rate Constraint in MTons | FALSE | L | Annual | Seasons Included | Seasons | Winter, WintShld, Summer | Winter, WintShld, Summer | Winter, WintShld, Summer | Winter, WintShld, Summer | Winter, WintShld, Summer | Winter, WintShld, Summer | Winter, WintShld, Summer | Winter, WintShld, Summer
BART SO2 Annual-Cherokee 4 -v5.13 | 157 | 7209 | Rate Constraint in MTons | FALSE | L | Annual | Standard SO2 | Thousand Tons | 0.00781 | 0.00781 | 0.00781 | 0.00781 | 0.00781 | 0.00781 | 0.00781 | 0.00781
BART SO2 Annual-Cherokee 4 -v5.13 | 157 | 7209 | Rate Constraint in MTons | FALSE | L | Annual | Emissions at Affected Plants SO2 | Thousand Tons | 0 | 0 | 0 | 0 | 0 | 0 | 0 | 0
BART SO2 Annual-Cherokee 4 -v5.13 | 157 | 7209 | Rate Constraint in MTons | FALSE | L | Annual | Allowances Purchased SO2 | Thousand Tons | 0 | 0 | 0 | 0 | 0 | 0 | 0 | 0
BART SO2 Annual-Cherokee 4 -v5.13 | 157 | 7209 | Rate Constraint in MTons | FALSE | L | Annual | Allowances Sold SO2 | Thousand Tons | 0 | 0 | 0 | 0 | 0 | 0 | 0 | 0
BART SO2 Annual-Cherokee 4 -v5.13 | 157 | 7209 | Rate Constraint in MTons | FALSE | L | Annual | Allowances Banked | Thousand Tons | 0 | 0 | 0 | 0 | 0 | 0 | 0 | 0
BART SO2 Annual-Cherokee 4 -v5.13 | 157 | 7209 | Rate Constraint in MTons | FALSE | L | Annual | Allowances Withdrawn (1:1) | Thousand Tons | 0 | 0 | 0 | 0 | 0 | 0 | 0 | 0
BART SO2 Annual-Cherokee 4 -v5.13 | 157 | 7209 | Rate Constraint in MTons | FALSE | L | Annual | Allowances Withdrawn (n:1) | Thousand Tons | 0 | 0 | 0 | 0 | 0 | 0 | 0 | 0
BART SO2 Annual-Cherokee 4 -v5.13 | 157 | 7209 | Rate Constraint in MTons | FALSE | L | Annual | Net Emissions Allowance Position | Thousand Tons | 0 | 0 | 0 | 0 | 0 | 0 | 0 | 0
BART SO2 Annual-Cherokee 4 -v5.13 | 157 | 7209 | Rate Constraint in MTons | FALSE | L | Annual | Fuel Consumed | TBtu | 0 | 0 | 0 | 0 | 0 | 0 | 0 | 0
BART SO2 Annual-Cherokee 4 -v5.13 | 157 | 7209 | Rate Constraint in MTons | FALSE | L | Annual | Rate | lb/MMBtu | 0 | 0 | 0 | 0 | 0 | 0 | 0 | 0
BART SO2 Annual-Cherokee 4 -v5.13 | 157 | 7209 | Rate Constraint in MTons | FALSE | L | Annual | Generation | TWh | 0 | 0 | 0 | 0 | 0 | 0 | 0 | 0
BART SO2 Annual-Cherokee 4 -v5.13 | 157 | 7209 | Rate Constraint in MTons | FALSE | L | Annual | Qualifying Generation | TWh | 0 | 0 | 0 | 0 | 0 | 0 | 0 | 0
BART SO2 Annual-Cherokee 4 -v5.13 | 157 | 7209 | Rate Constraint in MTons | FALSE | L | Annual | Rate | lb/MWh | 0 | 0 | 0 | 0 | 0 | 0 | 0 | 0
BART SO2 Annual-Cherokee 4 -v5.13 | 157 | 7209 | Rate Constraint in MTons | FALSE | L | Annual | Constraint Shadow Price | US2019$/Ton | 0 | 0 | 0 | 0 | 0 | 0 | 0 | 0
BART SO2 Annual-Cholla 3 -v5.13 | 158 | 7210 | Rate Constraint in lbs/MMBtu | FALSE | L | Annual | Seasons Included | Seasons | Winter, WintShld, Summer | Winter, WintShld, Summer | Winter, WintShld, Summer | Winter, WintShld, Summer | Winter, WintShld, Summer | Winter, WintShld, Summer | Winter, WintShld, Summer | Winter, WintShld, Summer
BART SO2 Annual-Cholla 3 -v5.13 | 158 | 7210 | Rate Constraint in lbs/MMBtu | FALSE | L | Annual | Standard SO2 | lb/MMBtu | 0.15 | 0.0006 | 0.0006 | 0.0006 | 0.0006 | 0.0006 | 0.0006 | 0.0006
BART SO2 Annual-Cholla 3 -v5.13 | 158 | 7210 | Rate Constraint in lbs/MMBtu | FALSE | L | Annual | Emissions at Affected Plants SO2 | Thousand Tons | 0.19658 | 0 | 0 | 0 | 0 | 0 | 0 | 0
BART SO2 Annual-Cholla 3 -v5.13 | 158 | 7210 | Rate Constraint in lbs/MMBtu | FALSE | L | Annual | Allowances Purchased SO2 | Thousand Tons | 0 | 0 | 0 | 0 | 0 | 0 | 0 | 0
BART SO2 Annual-Cholla 3 -v5.13 | 158 | 7210 | Rate Constraint in lbs/MMBtu | FALSE | L | Annual | Allowances Sold SO2 | Thousand Tons | 0 | 0 | 0 | 0 | 0 | 0 | 0 | 0
BART SO2 Annual-Cholla 3 -v5.13 | 158 | 7210 | Rate Constraint in lbs/MMBtu | FALSE | L | Annual | Allowances Banked | Thousand Tons | 0 | 0 | 0 | 0 | 0 | 0 | 0 | 0
BART SO2 Annual-Cholla 3 -v5.13 | 158 | 7210 | Rate Constraint in lbs/MMBtu | FALSE | L | Annual | Allowances Withdrawn (1:1) | Thousand Tons | 0 | 0 | 0 | 0 | 0 | 0 | 0 | 0
BART SO2 Annual-Cholla 3 -v5.13 | 158 | 7210 | Rate Constraint in lbs/MMBtu | FALSE | L | Annual | Allowances Withdrawn (n:1) | Thousand Tons | 0 | 0 | 0 | 0 | 0 | 0 | 0 | 0
BART SO2 Annual-Cholla 3 -v5.13 | 158 | 7210 | Rate Constraint in lbs/MMBtu | FALSE | L | Annual | Net Emissions Allowance Position | Thousand Tons | 0.19658 | 0 | 0 | 0 | 0 | 0 | 0 | 0
BART SO2 Annual-Cholla 3 -v5.13 | 158 | 7210 | Rate Constraint in lbs/MMBtu | FALSE | L | Annual | Fuel Consumed | TBtu | 3.447 | 0 | 0 | 0 | 0 | 0 | 0 | 0
BART SO2 Annual-Cholla 3 -v5.13 | 158 | 7210 | Rate Constraint in lbs/MMBtu | FALSE | L | Annual | Rate | lb/MMBtu | 0.11406 | 0 | 0 | 0 | 0 | 0 | 0 | 0
BART SO2 Annual-Cholla 3 -v5.13 | 158 | 7210 | Rate Constraint in lbs/MMBtu | FALSE | L | Annual | Generation | TWh | 0.31259 | 0 | 0 | 0 | 0 | 0 | 0 | 0
BART SO2 Annual-Cholla 3 -v5.13 | 158 | 7210 | Rate Constraint in lbs/MMBtu | FALSE | L | Annual | Qualifying Generation | TWh | 0.31259 | 0 | 0 | 0 | 0 | 0 | 0 | 0
BART SO2 Annual-Cholla 3 -v5.13 | 158 | 7210 | Rate Constraint in lbs/MMBtu | FALSE | L | Annual | Rate | lb/MWh | 1.2577 | 0 | 0 | 0 | 0 | 0 | 0 | 0
BART SO2 Annual-Cholla 3 -v5.13 | 158 | 7210 | Rate Constraint in lbs/MMBtu | FALSE | L | Annual | Constraint Shadow Price | US2019$/Ton | 0 | 64691.0415 | 76167.9926 | 87526.5997 | 88849.286 | 103854.2313 | 105130.3572 | 98832.1675
BART SO2 Annual-Cholla 4 -v5.13 | 159 | 7211 | Rate Constraint in lbs/MMBtu | FALSE | L | Annual | Seasons Included | Seasons | Winter, WintShld, Summer | Winter, WintShld, Summer | Winter, WintShld, Summer | Winter, WintShld, Summer | Winter, WintShld, Summer | Winter, WintShld, Summer | Winter, WintShld, Summer | Winter, WintShld, Summer
BART SO2 Annual-Cholla 4 -v5.13 | 159 | 7211 | Rate Constraint in lbs/MMBtu | FALSE | L | Annual | Standard SO2 | lb/MMBtu | 0.15 | 0.0006 | 0.0006 | 0.0006 | 0.0006 | 0.0006 | 0.0006 | 0.0006
BART SO2 Annual-Cholla 4 -v5.13 | 159 | 7211 | Rate Constraint in lbs/MMBtu | FALSE | L | Annual | Emissions at Affected Plants SO2 | Thousand Tons | 0 | 0 | 0 | 0 | 0 | 0 | 0 | 0
BART SO2 Annual-Cholla 4 -v5.13 | 159 | 7211 | Rate Constraint in lbs/MMBtu | FALSE | L | Annual | Allowances Purchased SO2 | Thousand Tons | 0 | 0 | 0 | 0 | 0 | 0 | 0 | 0
BART SO2 Annual-Cholla 4 -v5.13 | 159 | 7211 | Rate Constraint in lbs/MMBtu | FALSE | L | Annual | Allowances Sold SO2 | Thousand Tons | 0 | 0 | 0 | 0 | 0 | 0 | 0 | 0
BART SO2 Annual-Cholla 4 -v5.13 | 159 | 7211 | Rate Constraint in lbs/MMBtu | FALSE | L | Annual | Allowances Banked | Thousand Tons | 0 | 0 | 0 | 0 | 0 | 0 | 0 | 0
BART SO2 Annual-Cholla 4 -v5.13 | 159 | 7211 | Rate Constraint in lbs/MMBtu | FALSE | L | Annual | Allowances Withdrawn (1:1) | Thousand Tons | 0 | 0 | 0 | 0 | 0 | 0 | 0 | 0
BART SO2 Annual-Cholla 4 -v5.13 | 159 | 7211 | Rate Constraint in lbs/MMBtu | FALSE | L | Annual | Allowances Withdrawn (n:1) | Thousand Tons | 0 | 0 | 0 | 0 | 0 | 0 | 0 | 0
BART SO2 Annual-Cholla 4 -v5.13 | 159 | 7211 | Rate Constraint in lbs/MMBtu | FALSE | L | Annual | Net Emissions Allowance Position | Thousand Tons | 0 | 0 | 0 | 0 | 0 | 0 | 0 | 0
BART SO2 Annual-Cholla 4 -v5.13 | 159 | 7211 | Rate Constraint in lbs/MMBtu | FALSE | L | Annual | Fuel Consumed | TBtu | 0 | 0 | 0 | 0 | 0 | 0 | 0 | 0
BART SO2 Annual-Cholla 4 -v5.13 | 159 | 7211 | Rate Constraint in lbs/MMBtu | FALSE | L | Annual | Rate | lb/MMBtu | 0 | 0 | 0 | 0 | 0 | 0 | 0 | 0
BART SO2 Annual-Cholla 4 -v5.13 | 159 | 7211 | Rate Constraint in lbs/MMBtu | FALSE | L | Annual | Generation | TWh | 0 | 0 | 0 | 0 | 0 | 0 | 0 | 0
BART SO2 Annual-Cholla 4 -v5.13 | 159 | 7211 | Rate Constraint in lbs/MMBtu | FALSE | L | Annual | Qualifying Generation | TWh | 0 | 0 | 0 | 0 | 0 | 0 | 0 | 0
BART SO2 Annual-Cholla 4 -v5.13 | 159 | 7211 | Rate Constraint in lbs/MMBtu | FALSE | L | Annual | Rate | lb/MWh | 0 | 0 | 0 | 0 | 0 | 0 | 0 | 0
BART SO2 Annual-Cholla 4 -v5.13 | 159 | 7211 | Rate Constraint in lbs/MMBtu | FALSE | L | Annual | Constraint Shadow Price | US2019$/Ton | 0 | 0 | 0 | 0 | 0 | 0 | 0 | 0
BART SO2 Annual-Coronado U1B -v5.13 | 160 | 7214 | Rate Constraint in lbs/MMBtu | FALSE | L | Annual | Seasons Included | Seasons | Winter, WintShld, Summer | Winter, WintShld, Summer | Winter, WintShld, Summer | Winter, WintShld, Summer | Winter, WintShld, Summer | Winter, WintShld, Summer | Winter, WintShld, Summer | Winter, WintShld, Summer
BART SO2 Annual-Coronado U1B -v5.13 | 160 | 7214 | Rate Constraint in lbs/MMBtu | FALSE | L | Annual | Standard SO2 | lb/MMBtu | 0.06 | 0.06 | 0.06 | 0.06 | 0.06 | 0.06 | 0.06 | 0.06
BART SO2 Annual-Coronado U1B -v5.13 | 160 | 7214 | Rate Constraint in lbs/MMBtu | FALSE | L | Annual | Emissions at Affected Plants SO2 | Thousand Tons | 0.00049355 | 0.00049355 | 0.0016966 | 0.0018862 | 0.0019007 | 0.0019007 | 0.0013433 | 0.0020123
BART SO2 Annual-Coronado U1B -v5.13 | 160 | 7214 | Rate Constraint in lbs/MMBtu | FALSE | L | Annual | Allowances Purchased SO2 | Thousand Tons | 0 | 0 | 0 | 0 | 0 | 0 | 0 | 0
BART SO2 Annual-Coronado U1B -v5.13 | 160 | 7214 | Rate Constraint in lbs/MMBtu | FALSE | L | Annual | Allowances Sold SO2 | Thousand Tons | 0 | 0 | 0 | 0 | 0 | 0 | 0 | 0
BART SO2 Annual-Coronado U1B -v5.13 | 160 | 7214 | Rate Constraint in lbs/MMBtu | FALSE | L | Annual | Allowances Banked | Thousand Tons | 0 | 0 | 0 | 0 | 0 | 0 | 0 | 0
BART SO2 Annual-Coronado U1B -v5.13 | 160 | 7214 | Rate Constraint in lbs/MMBtu | FALSE | L | Annual | Allowances Withdrawn (1:1) | Thousand Tons | 0 | 0 | 0 | 0 | 0 | 0 | 0 | 0
BART SO2 Annual-Coronado U1B -v5.13 | 160 | 7214 | Rate Constraint in lbs/MMBtu | FALSE | L | Annual | Allowances Withdrawn (n:1) | Thousand Tons | 0 | 0 | 0 | 0 | 0 | 0 | 0 | 0
BART SO2 Annual-Coronado U1B -v5.13 | 160 | 7214 | Rate Constraint in lbs/MMBtu | FALSE | L | Annual | Net Emissions Allowance Position | Thousand Tons | 0.00049355 | 0.00049355 | 0.0016966 | 0.0018862 | 0.0019007 | 0.0019007 | 0.0013433 | 0.0020123
BART SO2 Annual-Coronado U1B -v5.13 | 160 | 7214 | Rate Constraint in lbs/MMBtu | FALSE | L | Annual | Fuel Consumed | TBtu | 0.051927 | 0.051927 | 0.1785 | 0.19844 | 0.19998 | 0.19998 | 0.14133 | 0.21172
BART SO2 Annual-Coronado U1B -v5.13 | 160 | 7214 | Rate Constraint in lbs/MMBtu | FALSE | L | Annual | Rate | lb/MMBtu | 0.01901 | 0.01901 | 0.01901 | 0.01901 | 0.01901 | 0.01901 | 0.01901 | 0.01901
BART SO2 Annual-Coronado U1B -v5.13 | 160 | 7214 | Rate Constraint in lbs/MMBtu | FALSE | L | Annual | Generation | TWh | 0.0048909 | 0.0048909 | 0.016813 | 0.018691 | 0.018835 | 0.018835 | 0.013311 | 0.019941
BART SO2 Annual-Coronado U1B -v5.13 | 160 | 7214 | Rate Constraint in lbs/MMBtu | FALSE | L | Annual | Qualifying Generation | TWh | 0.0048909 | 0.0048909 | 0.016813 | 0.018691 | 0.018835 | 0.018835 | 0.013311 | 0.019941
BART SO2 Annual-Coronado U1B -v5.13 | 160 | 7214 | Rate Constraint in lbs/MMBtu | FALSE | L | Annual | Rate | lb/MWh | 0.20182 | 0.20182 | 0.20182 | 0.20182 | 0.20182 | 0.20182 | 0.20182 | 0.20182
BART SO2 Annual-Coronado U1B -v5.13 | 160 | 7214 | Rate Constraint in lbs/MMBtu | FALSE | L | Annual | Constraint Shadow Price | US2019$/Ton | 0 | 0 | 0 | 0 | 0 | 0 | 0 | 0
BART SO2 Annual-Coronado U2B -v5.13 | 161 | 7215 | Rate Constraint in lbs/MMBtu | FALSE | L | Annual | Seasons Included | Seasons | Winter, WintShld, Summer | Winter, WintShld, Summer | Winter, WintShld, Summer | Winter, WintShld, Summer | Winter, WintShld, Summer | Winter, WintShld, Summer | Winter, WintShld, Summer | Winter, WintShld, Summer
BART SO2 Annual-Coronado U2B -v5.13 | 161 | 7215 | Rate Constraint in lbs/MMBtu | FALSE | L | Annual | Standard SO2 | lb/MMBtu | 0.06 | 0.06 | 0.06 | 0.06 | 0.06 | 0.06 | 0.06 | 0.06
BART SO2 Annual-Coronado U2B -v5.13 | 161 | 7215 | Rate Constraint in lbs/MMBtu | FALSE | L | Annual | Emissions at Affected Plants SO2 | Thousand Tons | 0.063284 | 0.063284 | 0.063284 | 0.063284 | 0.15606 | 0.17224 | 0.17224 | 0.17224
BART SO2 Annual-Coronado U2B -v5.13 | 161 | 7215 | Rate Constraint in lbs/MMBtu | FALSE | L | Annual | Allowances Purchased SO2 | Thousand Tons | 0 | 0 | 0 | 0 | 0 | 0 | 0 | 0
BART SO2 Annual-Coronado U2B -v5.13 | 161 | 7215 | Rate Constraint in lbs/MMBtu | FALSE | L | Annual | Allowances Sold SO2 | Thousand Tons | 0 | 0 | 0 | 0 | 0 | 0 | 0 | 0
BART SO2 Annual-Coronado U2B -v5.13 | 161 | 7215 | Rate Constraint in lbs/MMBtu | FALSE | L | Annual | Allowances Banked | Thousand Tons | 0 | 0 | 0 | 0 | 0 | 0 | 0 | 0
BART SO2 Annual-Coronado U2B -v5.13 | 161 | 7215 | Rate Constraint in lbs/MMBtu | FALSE | L | Annual | Allowances Withdrawn (1:1) | Thousand Tons | 0 | 0 | 0 | 0 | 0 | 0 | 0 | 0
BART SO2 Annual-Coronado U2B -v5.13 | 161 | 7215 | Rate Constraint in lbs/MMBtu | FALSE | L | Annual | Allowances Withdrawn (n:1) | Thousand Tons | 0 | 0 | 0 | 0 | 0 | 0 | 0 | 0
BART SO2 Annual-Coronado U2B -v5.13 | 161 | 7215 | Rate Constraint in lbs/MMBtu | FALSE | L | Annual | Net Emissions Allowance Position | Thousand Tons | 0.063284 | 0.063284 | 0.063284 | 0.063284 | 0.15606 | 0.17224 | 0.17224 | 0.17224
BART SO2 Annual-Coronado U2B -v5.13 | 161 | 7215 | Rate Constraint in lbs/MMBtu | FALSE | L | Annual | Fuel Consumed | TBtu | 6.6581 | 6.6581 | 6.6581 | 6.6581 | 16.419 | 18.1211 | 18.1211 | 18.1211
BART SO2 Annual-Coronado U2B -v5.13 | 161 | 7215 | Rate Constraint in lbs/MMBtu | FALSE | L | Annual | Rate | lb/MMBtu | 0.01901 | 0.01901 | 0.01901 | 0.01901 | 0.01901 | 0.01901 | 0.01901 | 0.01901
BART SO2 Annual-Coronado U2B -v5.13 | 161 | 7215 | Rate Constraint in lbs/MMBtu | FALSE | L | Annual | Generation | TWh | 0.62278 | 0.62278 | 0.62278 | 0.62278 | 1.5358 | 1.695 | 1.695 | 1.695
BART SO2 Annual-Coronado U2B -v5.13 | 161 | 7215 | Rate Constraint in lbs/MMBtu | FALSE | L | Annual | Qualifying Generation | TWh | 0.62278 | 0.62278 | 0.62278 | 0.62278 | 1.5358 | 1.695 | 1.695 | 1.695
BART SO2 Annual-Coronado U2B -v5.13 | 161 | 7215 | Rate Constraint in lbs/MMBtu | FALSE | L | Annual | Rate | lb/MWh | 0.20323 | 0.20323 | 0.20323 | 0.20323 | 0.20323 | 0.20323 | 0.20323 | 0.20323
BART SO2 Annual-Coronado U2B -v5.13 | 161 | 7215 | Rate Constraint in lbs/MMBtu | FALSE | L | Annual | Constraint Shadow Price | US2019$/Ton | 0 | 0 | 0 | 0 | 0 | 0 | 0 | 0
BART SO2 Annual-Craig C1 -v5.14 | 162 | 7200 | Rate Constraint in lbs/MMBtu | FALSE | L | Annual | Seasons Included | Seasons | Winter, WintShld, Summer | Winter, WintShld, Summer | Winter, WintShld, Summer | Winter, WintShld, Summer | Winter, WintShld, Summer | Winter, WintShld, Summer | Winter, WintShld, Summer | Winter, WintShld, Summer
BART SO2 Annual-Craig C1 -v5.14 | 162 | 7200 | Rate Constraint in lbs/MMBtu | FALSE | L | Annual | Standard SO2 | lb/MMBtu | 0.11 | 0.11 | 0.11 | 0.11 | 0.11 | 0.11 | 0.11 | 0.11
BART SO2 Annual-Craig C1 -v5.14 | 162 | 7200 | Rate Constraint in lbs/MMBtu | FALSE | L | Annual | Emissions at Affected Plants SO2 | Thousand Tons | 0.0036229 | 0.0036229 | 0.0036229 | 0.0036229 | 0.0036229 | 0.0049679 | 0.0049679 | 0.0049679
BART SO2 Annual-Craig C1 -v5.14 | 162 | 7200 | Rate Constraint in lbs/MMBtu | FALSE | L | Annual | Allowances Purchased SO2 | Thousand Tons | 0 | 0 | 0 | 0 | 0 | 0 | 0 | 0
BART SO2 Annual-Craig C1 -v5.14 | 162 | 7200 | Rate Constraint in lbs/MMBtu | FALSE | L | Annual | Allowances Sold SO2 | Thousand Tons | 0 | 0 | 0 | 0 | 0 | 0 | 0 | 0
BART SO2 Annual-Craig C1 -v5.14 | 162 | 7200 | Rate Constraint in lbs/MMBtu | FALSE | L | Annual | Allowances Banked | Thousand Tons | 0 | 0 | 0 | 0 | 0 | 0 | 0 | 0
BART SO2 Annual-Craig C1 -v5.14 | 162 | 7200 | Rate Constraint in lbs/MMBtu | FALSE | L | Annual | Allowances Withdrawn (1:1) | Thousand Tons | 0 | 0 | 0 | 0 | 0 | 0 | 0 | 0
BART SO2 Annual-Craig C1 -v5.14 | 162 | 7200 | Rate Constraint in lbs/MMBtu | FALSE | L | Annual | Allowances Withdrawn (n:1) | Thousand Tons | 0 | 0 | 0 | 0 | 0 | 0 | 0 | 0
BART SO2 Annual-Craig C1 -v5.14 | 162 | 7200 | Rate Constraint in lbs/MMBtu | FALSE | L | Annual | Net Emissions Allowance Position | Thousand Tons | 0.0036229 | 0.0036229 | 0.0036229 | 0.0036229 | 0.0036229 | 0.0049679 | 0.0049679 | 0.0049679
BART SO2 Annual-Craig C1 -v5.14 | 162 | 7200 | Rate Constraint in lbs/MMBtu | FALSE | L | Annual | Fuel Consumed | TBtu | 0.2122 | 0.2122 | 0.2122 | 0.2122 | 0.2122 | 0.2122 | 0.2122 | 0.2122
BART SO2 Annual-Craig C1 -v5.14 | 162 | 7200 | Rate Constraint in lbs/MMBtu | FALSE | L | Annual | Rate | lb/MMBtu | 0.034147 | 0.034147 | 0.034147 | 0.034147 | 0.034147 | 0.046823 | 0.046823 | 0.046823
BART SO2 Annual-Craig C1 -v5.14 | 162 | 7200 | Rate Constraint in lbs/MMBtu | FALSE | L | Annual | Generation | TWh | 0.020795 | 0.020795 | 0.020795 | 0.020795 | 0.020795 | 0.020795 | 0.020795 | 0.020795
BART SO2 Annual-Craig C1 -v5.14 | 162 | 7200 | Rate Constraint in lbs/MMBtu | FALSE | L | Annual | Qualifying Generation | TWh | 0.020795 | 0.020795 | 0.020795 | 0.020795 | 0.020795 | 0.020795 | 0.020795 | 0.020795
BART SO2 Annual-Craig C1 -v5.14 | 162 | 7200 | Rate Constraint in lbs/MMBtu | FALSE | L | Annual | Rate | lb/MWh | 0.34843 | 0.34843 | 0.34843 | 0.34843 | 0.34843 | 0.47779 | 0.47779 | 0.47779
BART SO2 Annual-Craig C1 -v5.14 | 162 | 7200 | Rate Constraint in lbs/MMBtu | FALSE | L | Annual | Constraint Shadow Price | US2019$/Ton | 0 | 0 | 0 | 0 | 0 | 0 | 0 | 0
BART SO2 Annual-Craig C2 -v5.14 | 163 | 7201 | Rate Constraint in lbs/MMBtu | FALSE | L | Annual | Seasons Included | Seasons | Winter, WintShld, Summer | Winter, WintShld, Summer | Winter, WintShld, Summer | Winter, WintShld, Summer | Winter, WintShld, Summer | Winter, WintShld, Summer | Winter, WintShld, Summer | Winter, WintShld, Summer
BART SO2 Annual-Craig C2 -v5.14 | 163 | 7201 | Rate Constraint in lbs/MMBtu | FALSE | L | Annual | Standard SO2 | lb/MMBtu | 0.11 | 0.11 | 0.11 | 0.11 | 0.11 | 0.11 | 0.11 | 0.11
BART SO2 Annual-Craig C2 -v5.14 | 163 | 7201 | Rate Constraint in lbs/MMBtu | FALSE | L | Annual | Emissions at Affected Plants SO2 | Thousand Tons | 0.56172 | 0.5385 | 0.52919 | 0.52919 | 0.50608 | 0.45573 | 0.68134 | 0.68134
BART SO2 Annual-Craig C2 -v5.14 | 163 | 7201 | Rate Constraint in lbs/MMBtu | FALSE | L | Annual | Allowances Purchased SO2 | Thousand Tons | 0 | 0 | 0 | 0 | 0 | 0 | 0 | 0
BART SO2 Annual-Craig C2 -v5.14 | 163 | 7201 | Rate Constraint in lbs/MMBtu | FALSE | L | Annual | Allowances Sold SO2 | Thousand Tons | 0 | 0 | 0 | 0 | 0 | 0 | 0 | 0
BART SO2 Annual-Craig C2 -v5.14 | 163 | 7201 | Rate Constraint in lbs/MMBtu | FALSE | L | Annual | Allowances Banked | Thousand Tons | 0 | 0 | 0 | 0 | 0 | 0 | 0 | 0
BART SO2 Annual-Craig C2 -v5.14 | 163 | 7201 | Rate Constraint in lbs/MMBtu | FALSE | L | Annual | Allowances Withdrawn (1:1) | Thousand Tons | 0 | 0 | 0 | 0 | 0 | 0 | 0 | 0
BART SO2 Annual-Craig C2 -v5.14 | 163 | 7201 | Rate Constraint in lbs/MMBtu | FALSE | L | Annual | Allowances Withdrawn (n:1) | Thousand Tons | 0 | 0 | 0 | 0 | 0 | 0 | 0 | 0
BART SO2 Annual-Craig C2 -v5.14 | 163 | 7201 | Rate Constraint in lbs/MMBtu | FALSE | L | Annual | Net Emissions Allowance Position | Thousand Tons | 0.56172 | 0.5385 | 0.52919 | 0.52919 | 0.50608 | 0.45573 | 0.68134 | 0.68134
BART SO2 Annual-Craig C2 -v5.14 | 163 | 7201 | Rate Constraint in lbs/MMBtu | FALSE | L | Annual | Fuel Consumed | TBtu | 29.1024 | 27.5947 | 29.1024 | 29.1024 | 29.1024 | 29.1024 | 29.1024 | 29.1024
BART SO2 Annual-Craig C2 -v5.14 | 163 | 7201 | Rate Constraint in lbs/MMBtu | FALSE | L | Annual | Rate | lb/MMBtu | 0.038603 | 0.039029 | 0.036368 | 0.036368 | 0.034779 | 0.031319 | 0.046823 | 0.046823
BART SO2 Annual-Craig C2 -v5.14 | 163 | 7201 | Rate Constraint in lbs/MMBtu | FALSE | L | Annual | Generation | TWh | 2.842 | 2.6948 | 2.842 | 2.842 | 2.842 | 2.842 | 2.842 | 2.842
BART SO2 Annual-Craig C2 -v5.14 | 163 | 7201 | Rate Constraint in lbs/MMBtu | FALSE | L | Annual | Qualifying Generation | TWh | 2.842 | 2.6948 | 2.842 | 2.842 | 2.842 | 2.842 | 2.842 | 2.842
BART SO2 Annual-Craig C2 -v5.14 | 163 | 7201 | Rate Constraint in lbs/MMBtu | FALSE | L | Annual | Rate | lb/MWh | 0.3953 | 0.39966 | 0.3724 | 0.3724 | 0.35614 | 0.32071 | 0.47947 | 0.47947
BART SO2 Annual-Craig C2 -v5.14 | 163 | 7201 | Rate Constraint in lbs/MMBtu | FALSE | L | Annual | Constraint Shadow Price | US2019$/Ton | 0 | 0 | 0 | 0 | 0 | 0 | 0 | 0
BART SO2 Annual-Jeffrey Energy Center 1 -v5.13 | 164 | 7216 | Rate Constraint in lbs/MMBtu | FALSE | L | Annual | Seasons Included | Seasons | Winter, WintShld, Summer | Winter, WintShld, Summer | Winter, WintShld, Summer | Winter, WintShld, Summer | Winter, WintShld, Summer | Winter, WintShld, Summer | Winter, WintShld, Summer | Winter, WintShld, Summer
BART SO2 Annual-Jeffrey Energy Center 1 -v5.13 | 164 | 7216 | Rate Constraint in lbs/MMBtu | FALSE | L | Annual | Standard SO2 | lb/MMBtu | 0.15 | 0.15 | 0.15 | 0.15 | 0.15 | 0.15 | 0.15 | 0.15
BART SO2 Annual-Jeffrey Energy Center 1 -v5.13 | 164 | 7216 | Rate Constraint in lbs/MMBtu | FALSE | L | Annual | Emissions at Affected Plants SO2 | Thousand Tons | 0.28337 | 0.28337 | 0.31701 | 0.39436 | 0.37784 | 0.43876 | 0.32847 | 0.31753
BART SO2 Annual-Jeffrey Energy Center 1 -v5.13 | 164 | 7216 | Rate Constraint in lbs/MMBtu | FALSE | L | Annual | Allowances Purchased SO2 | Thousand Tons | 0 | 0 | 0 | 0 | 0 | 0 | 0 | 0
BART SO2 Annual-Jeffrey Energy Center 1 -v5.13 | 164 | 7216 | Rate Constraint in lbs/MMBtu | FALSE | L | Annual | Allowances Sold SO2 | Thousand Tons | 0 | 0 | 0 | 0 | 0 | 0 | 0 | 0
BART SO2 Annual-Jeffrey Energy Center 1 -v5.13 | 164 | 7216 | Rate Constraint in lbs/MMBtu | FALSE | L | Annual | Allowances Banked | Thousand Tons | 0 | 0 | 0 | 0 | 0 | 0 | 0 | 0
BART SO2 Annual-Jeffrey Energy Center 1 -v5.13 | 164 | 7216 | Rate Constraint in lbs/MMBtu | FALSE | L | Annual | Allowances Withdrawn (1:1) | Thousand Tons | 0 | 0 | 0 | 0 | 0 | 0 | 0 | 0
BART SO2 Annual-Jeffrey Energy Center 1 -v5.13 | 164 | 7216 | Rate Constraint in lbs/MMBtu | FALSE | L | Annual | Allowances Withdrawn (n:1) | Thousand Tons | 0 | 0 | 0 | 0 | 0 | 0 | 0 | 0
BART SO2 Annual-Jeffrey Energy Center 1 -v5.13 | 164 | 7216 | Rate Constraint in lbs/MMBtu | FALSE | L | Annual | Net Emissions Allowance Position | Thousand Tons | 0.28337 | 0.28337 | 0.31701 | 0.39436 | 0.37784 | 0.43876 | 0.32847 | 0.31753
BART SO2 Annual-Jeffrey Energy Center 1 -v5.13 | 164 | 7216 | Rate Constraint in lbs/MMBtu | FALSE | L | Annual | Fuel Consumed | TBtu | 23.8077 | 23.8077 | 26.634 | 33.1324 | 31.7449 | 36.863 | 27.597 | 26.6775
BART SO2 Annual-Jeffrey Energy Center 1 -v5.13 | 164 | 7216 | Rate Constraint in lbs/MMBtu | FALSE | L | Annual | Rate | lb/MMBtu | 0.023805 | 0.023805 | 0.023805 | 0.023805 | 0.023805 | 0.023805 | 0.023805 | 0.023805
BART SO2 Annual-Jeffrey Energy Center 1 -v5.13 | 164 | 7216 | Rate Constraint in lbs/MMBtu | FALSE | L | Annual | Generation | TWh | 2.1663 | 2.1663 | 2.4235 | 3.0148 | 2.8885 | 3.3542 | 2.5111 | 2.4274
BART SO2 Annual-Jeffrey Energy Center 1 -v5.13 | 164 | 7216 | Rate Constraint in lbs/MMBtu | FALSE | L | Annual | Qualifying Generation | TWh | 2.1663 | 2.1663 | 2.4235 | 3.0148 | 2.8885 | 3.3542 | 2.5111 | 2.4274
BART SO2 Annual-Jeffrey Energy Center 1 -v5.13 | 164 | 7216 | Rate Constraint in lbs/MMBtu | FALSE | L | Annual | Rate | lb/MWh | 0.26162 | 0.26162 | 0.26162 | 0.26162 | 0.26162 | 0.26162 | 0.26162 | 0.26162
BART SO2 Annual-Jeffrey Energy Center 1 -v5.13 | 164 | 7216 | Rate Constraint in lbs/MMBtu | FALSE | L | Annual | Constraint Shadow Price | US2019$/Ton | 0 | 0 | 0 | 0 | 0 | 0 | 0 | 0
BART SO2 Annual-Jeffrey Energy Center 2 -v5.13 | 165 | 7217 | Rate Constraint in lbs/MMBtu | FALSE | L | Annual | Seasons Included | Seasons | Winter, WintShld, Summer | Winter, WintShld, Summer | Winter, WintShld, Summer | Winter, WintShld, Summer | Winter, WintShld, Summer | Winter, WintShld, Summer | Winter, WintShld, Summer | Winter, WintShld, Summer
BART SO2 Annual-Jeffrey Energy Center 2 -v5.13 | 165 | 7217 | Rate Constraint in lbs/MMBtu | FALSE | L | Annual | Standard SO2 | lb/MMBtu | 0.15 | 0.15 | 0.15 | 0.15 | 0.15 | 0.15 | 0.15 | 0.15
BART SO2 Annual-Jeffrey Energy Center 2 -v5.13 | 165 | 7217 | Rate Constraint in lbs/MMBtu | FALSE | L | Annual | Emissions at Affected Plants SO2 | Thousand Tons | 0 | 0 | 0.32071 | 0.33156 | 0.33156 | 0.33156 | 0.32114 | 0.22138
BART SO2 Annual-Jeffrey Energy Center 2 -v5.13 | 165 | 7217 | Rate Constraint in lbs/MMBtu | FALSE | L | Annual | Allowances Purchased SO2 | Thousand Tons | 0 | 0 | 0 | 0 | 0 | 0 | 0 | 0
BART SO2 Annual-Jeffrey Energy Center 2 -v5.13 | 165 | 7217 | Rate Constraint in lbs/MMBtu | FALSE | L | Annual | Allowances Sold SO2 | Thousand Tons | 0 | 0 | 0 | 0 | 0 | 0 | 0 | 0
BART SO2 Annual-Jeffrey Energy Center 2 -v5.13 | 165 | 7217 | Rate Constraint in lbs/MMBtu | FALSE | L | Annual | Allowances Banked | Thousand Tons | 0 | 0 | 0 | 0 | 0 | 0 | 0 | 0
BART SO2 Annual-Jeffrey Energy Center 2 -v5.13 | 165 | 7217 | Rate Constraint in lbs/MMBtu | FALSE | L | Annual | Allowances Withdrawn (1:1) | Thousand Tons | 0 | 0 | 0 | 0 | 0 | 0 | 0 | 0
BART SO2 Annual-Jeffrey Energy Center 2 -v5.13 | 165 | 7217 | Rate Constraint in lbs/MMBtu | FALSE | L | Annual | Allowances Withdrawn (n:1) | Thousand Tons | 0 | 0 | 0 | 0 | 0 | 0 | 0 | 0
BART SO2 Annual-Jeffrey Energy Center 2 -v5.13 | 165 | 7217 | Rate Constraint in lbs/MMBtu | FALSE | L | Annual | Net Emissions Allowance Position | Thousand Tons | 0 | 0 | 0.32071 | 0.33156 | 0.33156 | 0.33156 | 0.32114 | 0.22138
BART SO2 Annual-Jeffrey Energy Center 2 -v5.13 | 165 | 7217 | Rate Constraint in lbs/MMBtu | FALSE | L | Annual | Fuel Consumed | TBtu | 0 | 0 | 31.7154 | 32.7881 | 32.7881 | 32.7881 | 31.7578 | 21.8927
BART SO2 Annual-Jeffrey Energy Center 2 -v5.13 | 165 | 7217 | Rate Constraint in lbs/MMBtu | FALSE | L | Annual | Rate | lb/MMBtu | 0 | 0 | 0.020224 | 0.020224 | 0.020224 | 0.020224 | 0.020224 | 0.020224
BART SO2 Annual-Jeffrey Energy Center 2 -v5.13 | 165 | 7217 | Rate Constraint in lbs/MMBtu | FALSE | L | Annual | Generation | TWh | 0 | 0 | 2.8458 | 2.942 | 2.942 | 2.942 | 2.8496 | 1.9644
BART SO2 Annual-Jeffrey Energy Center 2 -v5.13 | 165 | 7217 | Rate Constraint in lbs/MMBtu | FALSE | L | Annual | Qualifying Generation | TWh | 0 | 0 | 2.8458 | 2.942 | 2.942 | 2.942 | 2.8496 | 1.9644
BART SO2 Annual-Jeffrey Energy Center 2 -v5.13 | 165 | 7217 | Rate Constraint in lbs/MMBtu | FALSE | L | Annual | Rate | lb/MWh | 0 | 0 | 0.2254 | 0.2254 | 0.2254 | 0.2254 | 0.2254 | 0.2254
BART SO2 Annual-Jeffrey Energy Center 2 -v5.13 | 165 | 7217 | Rate Constraint in lbs/MMBtu | FALSE | L | Annual | Constraint Shadow Price | US2019$/Ton | 0 | 0 | 0 | 0 | 0 | 0 | 0 | 0
BART SO2 Annual-La Cygne 1 -v5.13 | 166 | 7218 | Rate Constraint in lbs/MMBtu | FALSE | L | Annual | Seasons Included | Seasons | Winter, WintShld, Summer | Winter, WintShld, Summer | Winter, WintShld, Summer | Winter, WintShld, Summer | Winter, WintShld, Summer | Winter, WintShld, Summer | Winter, WintShld, Summer | Winter, WintShld, Summer
BART SO2 Annual-La Cygne 1 -v5.13 | 166 | 7218 | Rate Constraint in lbs/MMBtu | FALSE | L | Annual | Standard SO2 | lb/MMBtu | 0.15 | 0.15 | 0.15 | 0.15 | 0.15 | 0.15 | 0.15 | 0.15
BART SO2 Annual-La Cygne 1 -v5.13 | 166 | 7218 | Rate Constraint in lbs/MMBtu | FALSE | L | Annual | Emissions at Affected Plants SO2 | Thousand Tons | 0.33861 | 0.33861 | 0.51539 | 0.53006 | 0.5346 | 0.61095 | 0.36737 | 0.35827
BART SO2 Annual-La Cygne 1 -v5.13 | 166 | 7218 | Rate Constraint in lbs/MMBtu | FALSE | L | Annual | Allowances Purchased SO2 | Thousand Tons | 0 | 0 | 0 | 0 | 0 | 0 | 0 | 0
BART SO2 Annual-La Cygne 1 -v5.13 | 166 | 7218 | Rate Constraint in lbs/MMBtu | FALSE | L | Annual | Allowances Sold SO2 | Thousand Tons | 0 | 0 | 0 | 0 | 0 | 0 | 0 | 0
BART SO2 Annual-La Cygne 1 -v5.13 | 166 | 7218 | Rate Constraint in lbs/MMBtu | FALSE | L | Annual | Allowances Banked | Thousand Tons | 0 | 0 | 0 | 0 | 0 | 0 | 0 | 0
BART SO2 Annual-La Cygne 1 -v5.13 | 166 | 7218 | Rate Constraint in lbs/MMBtu | FALSE | L | Annual | Allowances Withdrawn (1:1) | Thousand Tons | 0 | 0 | 0 | 0 | 0 | 0 | 0 | 0
BART SO2 Annual-La Cygne 1 -v5.13 | 166 | 7218 | Rate Constraint in lbs/MMBtu | FALSE | L | Annual | Allowances Withdrawn (n:1) | Thousand Tons | 0 | 0 | 0 | 0 | 0 | 0 | 0 | 0
BART SO2 Annual-La Cygne 1 -v5.13 | 166 | 7218 | Rate Constraint in lbs/MMBtu | FALSE | L | Annual | Net Emissions Allowance Position | Thousand Tons | 0.33861 | 0.33861 | 0.51539 | 0.53006 | 0.5346 | 0.61095 | 0.36737 | 0.35827
BART SO2 Annual-La Cygne 1 -v5.13 | 166 | 7218 | Rate Constraint in lbs/MMBtu | FALSE | L | Annual | Fuel Consumed | TBtu | 29.0058 | 29.0058 | 44.1492 | 45.4055 | 45.7945 | 52.3353 | 31.4696 | 30.6903
BART SO2 Annual-La Cygne 1 -v5.13 | 166 | 7218 | Rate Constraint in lbs/MMBtu | FALSE | L | Annual | Rate | lb/MMBtu | 0.023348 | 0.023348 | 0.023348 | 0.023348 | 0.023348 | 0.023348 | 0.023348 | 0.023348
BART SO2 Annual-La Cygne 1 -v5.13 | 166 | 7218 | Rate Constraint in lbs/MMBtu | FALSE | L | Annual | Generation | TWh | 2.7275 | 2.7275 | 4.1515 | 4.2697 | 4.3062 | 4.9213 | 2.9592 | 2.8859
BART SO2 Annual-La Cygne 1 -v5.13 | 166 | 7218 | Rate Constraint in lbs/MMBtu | FALSE | L | Annual | Qualifying Generation | TWh | 2.7275 | 2.7275 | 4.1515 | 4.2697 | 4.3062 | 4.9213 | 2.9592 | 2.8859
BART SO2 Annual-La Cygne 1 -v5.13 | 166 | 7218 | Rate Constraint in lbs/MMBtu | FALSE | L | Annual | Rate | lb/MWh | 0.24829 | 0.24829 | 0.24829 | 0.24829 | 0.24829 | 0.24829 | 0.24829 | 0.24829
BART SO2 Annual-La Cygne 1 -v5.13 | 166 | 7218 | Rate Constraint in lbs/MMBtu | FALSE | L | Annual | Constraint Shadow Price | US2019$/Ton | 0 | 0 | 0 | 0 | 0 | 0 | 0 | 0
BART SO2 Annual-La Cygne 2 -v5.13 | 167 | 7219 | Rate Constraint in lbs/MMBtu | FALSE | L | Annual | Seasons Included | Seasons | Winter, WintShld, Summer | Winter, WintShld, Summer | Winter, WintShld, Summer | Winter, WintShld, Summer | Winter, WintShld, Summer | Winter, WintShld, Summer | Winter, WintShld, Summer | Winter, WintShld, Summer
BART SO2 Annual-La Cygne 2 -v5.13 | 167 | 7219 | Rate Constraint in lbs/MMBtu | FALSE | L | Annual | Standard SO2 | lb/MMBtu | 0.15 | 0.15 | 0.15 | 0.15 | 0.15 | 0.15 | 0.15 | 0.15
BART SO2 Annual-La Cygne 2 -v5.13 | 167 | 7219 | Rate Constraint in lbs/MMBtu | FALSE | L | Annual | Emissions at Affected Plants SO2 | Thousand Tons | 0.23304 | 0.23105 | 0.37188 | 0.37656 | 0.36541 | 0.4279 | 0.36872 | 0.24154
BART SO2 Annual-La Cygne 2 -v5.13 | 167 | 7219 | Rate Constraint in lbs/MMBtu | FALSE | L | Annual | Allowances Purchased SO2 | Thousand Tons | 0 | 0 | 0 | 0 | 0 | 0 | 0 | 0
BART SO2 Annual-La Cygne 2 -v5.13 | 167 | 7219 | Rate Constraint in lbs/MMBtu | FALSE | L | Annual | Allowances Sold SO2 | Thousand Tons | 0 | 0 | 0 | 0 | 0 | 0 | 0 | 0
BART SO2 Annual-La Cygne 2 -v5.13 | 167 | 7219 | Rate Constraint in lbs/MMBtu | FALSE | L | Annual | Allowances Banked | Thousand Tons | 0 | 0 | 0 | 0 | 0 | 0 | 0 | 0
BART SO2 Annual-La Cygne 2 -v5.13 | 167 | 7219 | Rate Constraint in lbs/MMBtu | FALSE | L | Annual | Allowances Withdrawn (1:1) | Thousand Tons | 0 | 0 | 0 | 0 | 0 | 0 | 0 | 0
BART SO2 Annual-La Cygne 2 -v5.13 | 167 | 7219 | Rate Constraint in lbs/MMBtu | FALSE | L | Annual | Allowances Withdrawn (n:1) | Thousand Tons | 0 | 0 | 0 | 0 | 0 | 0 | 0 | 0
BART SO2 Annual-La Cygne 2 -v5.13 | 167 | 7219 | Rate Constraint in lbs/MMBtu | FALSE | L | Annual | Net Emissions Allowance Position | Thousand Tons | 0.23304 | 0.23105 | 0.37188 | 0.37656 | 0.36541 | 0.4279 | 0.36872 | 0.24154
BART SO2 Annual-La Cygne 2 -v5.13 | 167 | 7219 | Rate Constraint in lbs/MMBtu | FALSE | L | Annual | Fuel Consumed | TBtu | 24.8845 | 24.6728 | 39.7112 | 40.2105 | 39.0201 | 45.6934 | 39.3737 | 25.7923
BART SO2 Annual-La Cygne 2 -v5.13 | 167 | 7219 | Rate Constraint in lbs/MMBtu | FALSE | L | Annual | Rate | lb/MMBtu | 0.018729 | 0.018729 | 0.018729 | 0.018729 | 0.018729 | 0.018729 | 0.018729 | 0.018729
BART SO2 Annual-La Cygne 2 -v5.13 | 167 | 7219 | Rate Constraint in lbs/MMBtu | FALSE | L | Annual | Generation | TWh | 2.3795 | 2.3593 | 3.7973 | 3.845 | 3.7312 | 4.3693 | 3.765 | 2.4663
BART SO2 Annual-La Cygne 2 -v5.13 | 167 | 7219 | Rate Constraint in lbs/MMBtu | FALSE | L | Annual | Qualifying Generation | TWh | 2.3795 | 2.3593 | 3.7973 | 3.845 | 3.7312 | 4.3693 | 3.765 | 2.4663
BART SO2 Annual-La Cygne 2 -v5.13 | 167 | 7219 | Rate Constraint in lbs/MMBtu | FALSE | L | Annual | Rate | lb/MWh | 0.19587 | 0.19587 | 0.19587 | 0.19587 | 0.19587 | 0.19587 | 0.19587 | 0.19587
BART SO2 Annual-La Cygne 2 -v5.13 | 167 | 7219 | Rate Constraint in lbs/MMBtu | FALSE | L | Annual | Constraint Shadow Price | US2019$/Ton | 0 | 0 | 0 | 0 | 0 | 0 | 0 | 0
BART SO2 Annual-Lawrence 4 -v5.14 | 168 | 7241 | Rate Constraint in lbs/MMBtu | FALSE | L | Annual | Seasons Included | Seasons | Winter, WintShld, Summer | Winter, WintShld, Summer | Winter, WintShld, Summer | Winter, WintShld, Summer | Winter, WintShld, Summer | Winter, WintShld, Summer | Winter, WintShld, Summer | Winter, WintShld, Summer
BART SO2 Annual-Lawrence 4 -v5.14 | 168 | 7241 | Rate Constraint in lbs/MMBtu | FALSE | L | Annual | Standard SO2 | lb/MMBtu | 0.15 | 0.15 | 0.15 | 0.15 | 0.15 | 0.15 | 0.15 | 0.15
BART SO2 Annual-Lawrence 4 -v5.14 | 168 | 7241 | Rate Constraint in lbs/MMBtu | FALSE | L | Annual | Emissions at Affected Plants SO2 | Thousand Tons | 0 | 0 | 0 | 0 | 0 | 0 | 0 | 0
BART SO2 Annual-Lawrence 4 -v5.14 | 168 | 7241 | Rate Constraint in lbs/MMBtu | FALSE | L | Annual | Allowances Purchased SO2 | Thousand Tons | 0 | 0 | 0 | 0 | 0 | 0 | 0 | 0
BART SO2 Annual-Lawrence 4 -v5.14 | 168 | 7241 | Rate Constraint in lbs/MMBtu | FALSE | L | Annual | Allowances Sold SO2 | Thousand Tons | 0 | 0 | 0 | 0 | 0 | 0 | 0 | 0
BART SO2 Annual-Lawrence 4 -v5.14 | 168 | 7241 | Rate Constraint in lbs/MMBtu | FALSE | L | Annual | Allowances Banked | Thousand Tons | 0 | 0 | 0 | 0 | 0 | 0 | 0 | 0
BART SO2 Annual-Lawrence 4 -v5.14 | 168 | 7241 | Rate Constraint in lbs/MMBtu | FALSE | L | Annual | Allowances Withdrawn (1:1) | Thousand Tons | 0 | 0 | 0 | 0 | 0 | 0 | 0 | 0
BART SO2 Annual-Lawrence 4 -v5.14 | 168 | 7241 | Rate Constraint in lbs/MMBtu | FALSE | L | Annual | Allowances Withdrawn (n:1) | Thousand Tons | 0 | 0 | 0 | 0 | 0 | 0 | 0 | 0
BART SO2 Annual-Lawrence 4 -v5.14 | 168 | 7241 | Rate Constraint in lbs/MMBtu | FALSE | L | Annual | Net Emissions Allowance Position | Thousand Tons | 0 | 0 | 0 | 0 | 0 | 0 | 0 | 0
BART SO2 Annual-Lawrence 4 -v5.14 | 168 | 7241 | Rate Constraint in lbs/MMBtu | FALSE | L | Annual | Fuel Consumed | TBtu | 0 | 0 | 0 | 0 | 0 | 0 | 0 | 0
BART SO2 Annual-Lawrence 4 -v5.14 | 168 | 7241 | Rate Constraint in lbs/MMBtu | FALSE | L | Annual | Rate | lb/MMBtu | 0 | 0 | 0 | 0 | 0 | 0 | 0 | 0
BART SO2 Annual-Lawrence 4 -v5.14 | 168 | 7241 | Rate Constraint in lbs/MMBtu | FALSE | L | Annual | Generation | TWh | 0 | 0 | 0 | 0 | 0 | 0 | 0 | 0
BART SO2 Annual-Lawrence 4 -v5.14 | 168 | 7241 | Rate Constraint in lbs/MMBtu | FALSE | L | Annual | Qualifying Generation | TWh | 0 | 0 | 0 | 0 | 0 | 0 | 0 | 0
BART SO2 Annual-Lawrence 4 -v5.14 | 168 | 7241 | Rate Constraint in lbs/MMBtu | FALSE | L | Annual | Rate | lb/MWh | 0 | 0 | 0 | 0 | 0 | 0 | 0 | 0
BART SO2 Annual-Lawrence 4 -v5.14 | 168 | 7241 | Rate Constraint in lbs/MMBtu | FALSE | L | Annual | Constraint Shadow Price | US2019$/Ton | 0 | 0 | 0 | 0 | 0 | 0 | 0 | 0
BART SO2 Annual-Lawrence 5 -v5.14 | 169 | 7242 | Rate Constraint in lbs/MMBtu | FALSE | L | Annual | Seasons Included | Seasons | Winter, WintShld, Summer | Winter, WintShld, Summer | Winter, WintShld, Summer | Winter, WintShld, Summer | Winter, WintShld, Summer | Winter, WintShld, Summer | Winter, WintShld, Summer | Winter, WintShld, Summer
BART SO2 Annual-Lawrence 5 -v5.14 | 169 | 7242 | Rate Constraint in lbs/MMBtu | FALSE | L | Annual | Standard SO2 | lb/MMBtu | 0.15 | 0.15 | 0.15 | 0.15 | 0.15 | 0.15 | 0.15 | 0.15
BART SO2 Annual-Lawrence 5 -v5.14 | 169 | 7242 | Rate Constraint in lbs/MMBtu | FALSE | L | Annual | Emissions at Affected Plants SO2 | Thousand Tons | 0 | 0 | 0 | 0 | 0 | 0 | 0 | 0
BART SO2 Annual-Lawrence 5 -v5.14 | 169 | 7242 | Rate Constraint in lbs/MMBtu | FALSE | L | Annual | Allowances Purchased SO2 | Thousand Tons | 0 | 0 | 0 | 0 | 0 | 0 | 0 | 0
BART SO2 Annual-Lawrence 5 -v5.14 | 169 | 7242 | Rate Constraint in lbs/MMBtu | FALSE | L | Annual | Allowances Sold SO2 | Thousand Tons | 0 | 0 | 0 | 0 | 0 | 0 | 0 | 0
BART SO2 Annual-Lawrence 5 -v5.14 | 169 | 7242 | Rate Constraint in lbs/MMBtu | FALSE | L | Annual | Allowances Banked | Thousand Tons | 0 | 0 | 0 | 0 | 0 | 0 | 0 | 0
BART SO2 Annual-Lawrence 5 -v5.14 | 169 | 7242 | Rate Constraint in lbs/MMBtu | FALSE | L | Annual | Allowances Withdrawn (1:1) | Thousand Tons | 0 | 0 | 0 | 0 | 0 | 0 | 0 | 0
BART SO2 Annual-Lawrence 5 -v5.14 | 169 | 7242 | Rate Constraint in lbs/MMBtu | FALSE | L | Annual | Allowances Withdrawn (n:1) | Thousand Tons | 0 | 0 | 0 | 0 | 0 | 0 | 0 | 0
BART SO2 Annual-Lawrence 5 -v5.14 | 169 | 7242 | Rate Constraint in lbs/MMBtu | FALSE | L | Annual | Net Emissions Allowance Position | Thousand Tons | 0 | 0 | 0 | 0 | 0 | 0 | 0 | 0
BART SO2 Annual-Lawrence 5 -v5.14 | 169 | 7242 | Rate Constraint in lbs/MMBtu | FALSE | L | Annual | Fuel Consumed | TBtu | 0 | 0 | 0 | 0 | 0 | 0 | 0 | 0
BART SO2 Annual-Lawrence 5 -v5.14 | 169 | 7242 | Rate Constraint in lbs/MMBtu | FALSE | L | Annual | Rate | lb/MMBtu | 0 | 0 | 0 | 0 | 0 | 0 | 0 | 0
BART SO2 Annual-Lawrence 5 -v5.14 | 169 | 7242 | Rate Constraint in lbs/MMBtu | FALSE | L | Annual | Generation | TWh | 0 | 0 | 0 | 0 | 0 | 0 | 0 | 0
BART SO2 Annual-Lawrence 5 -v5.14 | 169 | 7242 | Rate Constraint in lbs/MMBtu | FALSE | L | Annual | Qualifying Generation | TWh | 0 | 0 | 0 | 0 | 0 | 0 | 0 | 0
BART SO2 Annual-Lawrence 5 -v5.14 | 169 | 7242 | Rate Constraint in lbs/MMBtu | FALSE | L | Annual | Rate | lb/MWh | 0 | 0 | 0 | 0 | 0 | 0 | 0 | 0
BART SO2 Annual-Lawrence 5 -v5.14 | 169 | 7242 | Rate Constraint in lbs/MMBtu | FALSE | L | Annual | Constraint Shadow Price | US2019$/Ton | 0 | 0 | 0 | 0 | 0 | 0 | 0 | 0
BART SO2 Annual-Leland Olds 1 -v5.13 | 170 | 7220 | Rate Constraint in lbs/MMBtu | FALSE | L | Annual | Seasons Included | Seasons | Winter, WintShld, Summer | Winter, WintShld, Summer | Winter, WintShld, Summer | Winter, WintShld, Summer | Winter, WintShld, Summer | Winter, WintShld, Summer | Winter, WintShld, Summer | Winter, WintShld, Summer
BART SO2 Annual-Leland Olds 1 -v5.13 | 170 | 7220 | Rate Constraint in lbs/MMBtu | FALSE | L | Annual | Standard SO2 | lb/MMBtu | 0.15 | 0.15 | 0.15 | 0.15 | 0.15 | 0.15 | 0.15 | 0.15
BART SO2 Annual-Leland Olds 1 -v5.13 | 170 | 7220 | Rate Constraint in lbs/MMBtu | FALSE | L | Annual | Emissions at Affected Plants SO2 | Thousand Tons | 0 | 0 | 0 | 0 | 0 | 0 | 0 | 0
BART SO2 Annual-Leland Olds 1 -v5.13 | 170 | 7220 | Rate Constraint in lbs/MMBtu | FALSE | L | Annual | Allowances Purchased SO2 | Thousand Tons | 0 | 0 | 0 | 0 | 0 | 0 | 0 | 0
BART SO2 Annual-Leland Olds 1 -v5.13 | 170 | 7220 | Rate Constraint in lbs/MMBtu | FALSE | L | Annual | Allowances Sold SO2 | Thousand Tons | 0 | 0 | 0 | 0 | 0 | 0 | 0 | 0
BART SO2 Annual-Leland Olds 1 -v5.13 | 170 | 7220 | Rate Constraint in lbs/MMBtu | FALSE | L | Annual | Allowances Banked | Thousand Tons | 0 | 0 | 0 | 0 | 0 | 0 | 0 | 0
BART SO2 Annual-Leland Olds 1 -v5.13 | 170 | 7220 | Rate Constraint in lbs/MMBtu | FALSE | L | Annual | Allowances Withdrawn (1:1) | Thousand Tons | 0 | 0 | 0 | 0 | 0 | 0 | 0 | 0
BART SO2 Annual-Leland Olds 1 -v5.13 | 170 | 7220 | Rate Constraint in lbs/MMBtu | FALSE | L | Annual | Allowances Withdrawn (n:1) | Thousand Tons | 0 | 0 | 0 | 0 | 0 | 0 | 0 | 0
BART SO2 Annual-Leland Olds 1 -v5.13 | 170 | 7220 | Rate Constraint in lbs/MMBtu | FALSE | L | Annual | Net Emissions Allowance Position | Thousand Tons | 0 | 0 | 0 | 0 | 0 | 0 | 0 | 0
BART SO2 Annual-Leland Olds 1 -v5.13 | 170 | 7220 | Rate Constraint in lbs/MMBtu | FALSE | L | Annual | Fuel Consumed | TBtu | 0 | 0 | 0 | 0 | 0 | 0 | 0 | 0
BART SO2 Annual-Leland Olds 1 -v5.13 | 170 | 7220 | Rate Constraint in lbs/MMBtu | FALSE | L | Annual | Rate | lb/MMBtu | 0 | 0 | 0 | 0 | 0 | 0 | 0 | 0
BART SO2 Annual-Leland Olds 1 -v5.13 | 170 | 7220 | Rate Constraint in lbs/MMBtu | FALSE | L | Annual | Generation | TWh | 0 | 0 | 0 | 0 | 0 | 0 | 0 | 0
BART SO2 Annual-Leland Olds 1 -v5.13 | 170 | 7220 | Rate Constraint in lbs/MMBtu | FALSE | L | Annual | Qualifying Generation | TWh | 0 | 0 | 0 | 0 | 0 | 0 | 0 | 0
BART SO2 Annual-Leland Olds 1 -v5.13 | 170 | 7220 | Rate Constraint in lbs/MMBtu | FALSE | L | Annual | Rate | lb/MWh | 0 | 0 | 0 | 0 | 0 | 0 | 0 | 0
BART SO2 Annual-Leland Olds 1 -v5.13 | 170 | 7220 | Rate Constraint in lbs/MMBtu | FALSE | L | Annual | Constraint Shadow Price | US2019$/Ton | 0 | 0 | 0 | 0 | 0 | 0 | 0 | 0
BART SO2 Annual-Leland Olds 2 -v5.13 | 171 | 7221 | Rate Constraint in lbs/MMBtu | FALSE | L | Annual | Seasons Included | Seasons | Winter, WintShld, Summer | Winter, WintShld, Summer | Winter, WintShld, Summer | Winter, WintShld, Summer | Winter, WintShld, Summer | Winter, WintShld, Summer | Winter, WintShld, Summer | Winter, WintShld, Summer
BART SO2 Annual-Leland Olds 2 -v5.13 | 171 | 7221 | Rate Constraint in lbs/MMBtu | FALSE | L | Annual | Standard SO2 | lb/MMBtu | 0.15 | 0.15 | 0.15 | 0.15 | 0.15 | 0.15 | 0.15 | 0.15
BART SO2 Annual-Leland Olds 2 -v5.13 | 171 | 7221 | Rate Constraint in lbs/MMBtu | FALSE | L | Annual | Emissions at Affected Plants SO2 | Thousand Tons | 0.51717 | 0.4334 | 0.59583 | 0.78995 | 0.81315 | 0.95637 | 0.73905 | 0.45161
BART SO2 Annual-Leland Olds 2 -v5.13 | 171 | 7221 | Rate Constraint in lbs/MMBtu | FALSE | L | Annual | Allowances Purchased SO2 | Thousand Tons | 0 | 0 | 0 | 0 | 0 | 0 | 0 | 0
BART SO2 Annual-Leland Olds 2 -v5.13 | 171 | 7221 | Rate Constraint in lbs/MMBtu | FALSE | L | Annual | Allowances Sold SO2 | Thousand Tons | 0 | 0 | 0 | 0 | 0 | 0 | 0 | 0
BART SO2 Annual-Leland Olds 2 -v5.13 | 171 | 7221 | Rate Constraint in lbs/MMBtu | FALSE | L | Annual | Allowances Banked | Thousand Tons | 0 | 0 | 0 | 0 | 0 | 0 | 0 | 0
BART SO2 Annual-Leland Olds 2 -v5.13 | 171 | 7221 | Rate Constraint in lbs/MMBtu | FALSE | L | Annual | Allowances Withdrawn (1:1) | Thousand Tons | 0 | 0 | 0 | 0 | 0 | 0 | 0 | 0
BART SO2 Annual-Leland Olds 2 -v5.13 | 171 | 7221 | Rate Constraint in lbs/MMBtu | FALSE | L | Annual | Allowances Withdrawn (n:1) | Thousand Tons | 0 | 0 | 0 | 0 | 0 | 0 | 0 | 0
BART SO2 Annual-Leland Olds 2 -v5.13 | 171 | 7221 | Rate Constraint in lbs/MMBtu | FALSE | L | Annual | Net Emissions Allowance Position | Thousand Tons | 0.51717 | 0.4334 | 0.59583 | 0.78995 | 0.81315 | 0.95637 | 0.73905 | 0.45161
BART SO2 Annual-Leland Olds 2 -v5.13 | 171 | 7221 | Rate Constraint in lbs/MMBtu | FALSE | L | Annual | Fuel Consumed | TBtu | 17.2388 | 14.4466 | 19.8609 | 26.3315 | 27.1049 | 31.8791 | 24.6351 | 15.0536
BART SO2 Annual-Leland Olds 2 -v5.13 | 171 | 7221 | Rate Constraint in lbs/MMBtu | FALSE | L | Annual | Rate | lb/MMBtu | 0.06 | 0.06 | 0.06 | 0.06 | 0.06 | 0.06 | 0.06 | 0.06
BART SO2 Annual-Leland Olds 2 -v5.13 | 171 | 7221 | Rate Constraint in lbs/MMBtu | FALSE | L | Annual | Generation | TWh | 1.467 | 1.2294 | 1.6901 | 2.2408 | 2.3066 | 2.7129 | 2.0964 | 1.281
BART SO2 Annual-Leland Olds 2 -v5.13 | 171 | 7221 | Rate Constraint in lbs/MMBtu | FALSE | L | Annual | Qualifying Generation | TWh | 1.467 | 1.2294 | 1.6901 | 2.2408 | 2.3066 | 2.7129 | 2.0964 | 1.281
BART SO2 Annual-Leland Olds 2 -v5.13 | 171 | 7221 | Rate Constraint in lbs/MMBtu | FALSE | L | Annual | Rate | lb/MWh | 0.70506 | 0.70506 | 0.70506 | 0.70506 | 0.70506 | 0.70506 | 0.70506 | 0.70506
BART SO2 Annual-Leland Olds 2 -v5.13 | 171 | 7221 | Rate Constraint in lbs/MMBtu | FALSE | L | Annual | Constraint Shadow Price | US2019$/Ton | 0 | 0 | 0 | 0 | 0 | 0 | 0 | 0
BART SO2 Annual-Milton R Young B1 -v5.13 | 172 | 7222 | Rate Constraint in lbs/MMBtu | FALSE | L | Annual | Seasons Included | Seasons | Winter, WintShld, Summer | Winter, WintShld, Summer | Winter, WintShld, Summer | Winter, WintShld, Summer | Winter, WintShld, Summer | Winter, WintShld, Summer | Winter, WintShld, Summer | Winter, WintShld, Summer
BART SO2 Annual-Milton R Young B1 -v5.13 | 172 | 7222 | Rate Constraint in lbs/MMBtu | FALSE | L | Annual | Standard SO2 | lb/MMBtu | 0.15 | 0.15 | 0.15 | 0.15 | 0.15 | 0.15 | 0.15 | 0.15
BART SO2 Annual-Milton R Young B1 -v5.13 | 172 | 7222 | Rate Constraint in lbs/MMBtu | FALSE | L | Annual | Emissions at Affected Plants SO2 | Thousand Tons | 0.67261 | 0.62632 | 0.65859 | 0.67261 | 0.66894 | 0 | 0 | 0
BART SO2 Annual-Milton R Young B1 -v5.13 | 172 | 7222 | Rate Constraint in lbs/MMBtu | FALSE | L | Annual | Allowances Purchased SO2 | Thousand Tons | 0 | 0 | 0 | 0 | 0 | 0 | 0 | 0
BART SO2 Annual-Milton R Young B1 -v5.13 | 172 | 7222 | Rate Constraint in lbs/MMBtu | FALSE | L | Annual | Allowances Sold SO2 | Thousand Tons | 0 | 0 | 0 | 0 | 0 | 0 | 0 | 0
BART SO2 Annual-Milton R Young B1 -v5.13 | 172 | 7222 | Rate Constraint in lbs/MMBtu | FALSE | L | Annual | Allowances Banked | Thousand Tons | 0 | 0 | 0 | 0 | 0 | 0 | 0 | 0
BART SO2 Annual-Milton R Young B1 -v5.13 | 172 | 7222 | Rate Constraint in lbs/MMBtu | FALSE | L | Annual | Allowances Withdrawn (1:1) | Thousand Tons | 0 | 0 | 0 | 0 | 0 | 0 | 0 | 0
BART SO2 Annual-Milton R Young B1 -v5.13 | 172 | 7222 | Rate Constraint in lbs/MMBtu | FALSE | L | Annual | Allowances Withdrawn (n:1) | Thousand Tons | 0 | 0 | 0 | 0 | 0 | 0 | 0 | 0
BART SO2 Annual-Milton R Young B1 -v5.13 | 172 | 7222 | Rate Constraint in lbs/MMBtu | FALSE | L | Annual | Net Emissions Allowance Position | Thousand Tons | 0.67261 | 0.62632 | 0.65859 | 0.67261 | 0.66894 | 0 | 0 | 0
BART SO2 Annual-Milton R Young B1 -v5.13 | 172 | 7222 | Rate Constraint in lbs/MMBtu | FALSE | L | Annual | Fuel Consumed | TBtu | 19.4858 | 18.1447 | 19.0796 | 19.4858 | 19.3794 | 0 | 0 | 0
BART SO2 Annual-Milton R Young B1 -v5.13 | 172 | 7222 | Rate Constraint in lbs/MMBtu | FALSE | L | Annual | Rate | lb/MMBtu | 0.069036 | 0.069036 | 0.069036 | 0.069036 | 0.069036 | 0 | 0 | 0
BART SO2 Annual-Milton R Young B1 -v5.13 | 172 | 7222 | Rate Constraint in lbs/MMBtu | FALSE | L | Annual | Generation | TWh | 1.6753 | 1.56 | 1.6404 | 1.6753 | 1.6662 | 0 | 0 | 0
BART SO2 Annual-Milton R Young B1 -v5.13 | 172 | 7222 | Rate Constraint in lbs/MMBtu | FALSE | L | Annual | Qualifying Generation | TWh | 1.6753 | 1.56 | 1.6404 | 1.6753 | 1.6662 | 0 | 0 | 0
BART SO2 Annual-Milton R Young B1 -v5.13 | 172 | 7222 | Rate Constraint in lbs/MMBtu | FALSE | L | Annual | Rate | lb/MWh | 0.80296 | 0.80296 | 0.80296 | 0.80296 | 0.80296 | 0 | 0 | 0
BART SO2 Annual-Milton R Young B1 -v5.13 | 172 | 7222 | Rate Constraint in lbs/MMBtu | FALSE | L | Annual | Constraint Shadow Price | US2019$/Ton | 0 | 0 | 0 | 0 | 0 | 0 | 0 | 0
BART SO2 Annual-Milton R Young B2 -v5.13 | 173 | 7223 | Rate Constraint in lbs/MMBtu | FALSE | L | Annual | Seasons Included | Seasons | Winter, WintShld, Summer | Winter, WintShld, Summer | Winter, WintShld, Summer | Winter, WintShld, Summer | Winter, WintShld, Summer | Winter, WintShld, Summer | Winter, WintShld, Summer | Winter, WintShld, Summer
BART SO2 Annual-Milton R Young B2 -v5.13 | 173 | 7223 | Rate Constraint in lbs/MMBtu | FALSE | L | Annual | Standard SO2 | lb/MMBtu | 0.15 | 0.15 | 0.15 | 0.15 | 0.15 | 0.15 | 0.15 | 0.15
BART SO2 Annual-Milton R Young B2 -v5.13 | 173 | 7223 | Rate Constraint in lbs/MMBtu | FALSE | L | Annual | Emissions at Affected Plants SO2 | Thousand Tons | 1.2922 | 1.1643 | 1.2922 | 1.2922 | 1.3457 | 1.367 | 1.266 | 0
BART SO2 Annual-Milton R Young B2 -v5.13 | 173 | 7223 | Rate Constraint in lbs/MMBtu | FALSE | L | Annual | Allowances Purchased SO2 | Thousand Tons | 0 | 0 | 0 | 0 | 0 | 0 | 0 | 0
BART SO2 Annual-Milton R Young B2 -v5.13 | 173 | 7223 | Rate Constraint in lbs/MMBtu | FALSE | L | Annual | Allowances Sold SO2 | Thousand Tons | 0 | 0 | 0 | 0 | 0 | 0 | 0 | 0
BART SO2 Annual-Milton R Young B2 -v5.13 | 173 | 7223 | Rate Constraint in lbs/MMBtu | FALSE | L | Annual | Allowances Banked | Thousand Tons | 0 | 0 | 0 | 0 | 0 | 0 | 0 | 0
BART SO2 Annual-Milton R Young B2 -v5.13 | 173 | 7223 | Rate Constraint in lbs/MMBtu | FALSE | L | Annual | Allowances Withdrawn (1:1) | Thousand Tons | 0 | 0 | 0 | 0 | 0 | 0 | 0 | 0
BART SO2 Annual-Milton R Young B2 -v5.13 | 173 | 7223 | Rate Constraint in lbs/MMBtu | FALSE | L | Annual | Allowances Withdrawn (n:1) | Thousand Tons | 0 | 0 | 0 | 0 | 0 | 0 | 0 | 0
BART SO2 Annual-Milton R Young B2 -v5.13 | 173 | 7223 | Rate Constraint in lbs/MMBtu | FALSE | L | Annual | Net Emissions Allowance Position | Thousand Tons | 1.2922 | 1.1643 | 1.2922 | 1.2922 | 1.3457 | 1.367 | 1.266 | 0
BART SO2 Annual-Milton R Young B2 -v5.13 | 173 | 7223 | Rate Constraint in lbs/MMBtu | FALSE | L | Annual | Fuel Consumed | TBtu | 35.0198 | 31.5541 | 35.0198 | 35.0198 | 36.4692 | 37.0481 | 34.3105 | 0
BART SO2 Annual-Milton R Young B2 -v5.13 | 173 | 7223 | Rate Constraint in lbs/MMBtu | FALSE | L | Annual | Rate | lb/MMBtu | 0.073797 | 0.073797 | 0.073797 | 0.073797 | 0.073797 | 0.073797 | 0.073797 | 0
BART SO2 Annual-Milton R Young B2 -v5.13 | 173 | 7223 | Rate Constraint in lbs/MMBtu | FALSE | L | Annual | Generation | TWh | 3.0743 | 2.7701 | 3.0743 | 3.0743 | 3.2016 | 3.2524 | 3.0121 | 0
BART SO2 Annual-Milton R Young B2 -v5.13 | 173 | 7223 | Rate Constraint in lbs/MMBtu | FALSE | L | Annual | Qualifying Generation | TWh | 3.0743 | 2.7701 | 3.0743 | 3.0743 | 3.2016 | 3.2524 | 3.0121 | 0
BART SO2 Annual-Milton R Young B2 -v5.13 | 173 | 7223 | Rate Constraint in lbs/MMBtu | FALSE | L | Annual | Rate | lb/MWh | 0.84062 | 0.84062 | 0.84062 | 0.84062 | 0.84062 | 0.84062 | 0.84062 | 0
BART SO2 Annual-Milton R Young B2 -v5.13 | 173 | 7223 | Rate Constraint in lbs/MMBtu | FALSE | L | Annual | Constraint Shadow Price | US2019$/Ton | 0 | 0 | 0 | 0 | 0 | 0 | 0 | 0
BART SO2 Annual-Muskogee 4 -v5.13 | 174 | 7224 | Rate Constraint in lbs/MMBtu | FALSE | L | Annual | Seasons Included | Seasons | Winter, WintShld, Summer | Winter, WintShld, Summer | Winter, WintShld, Summer | Winter, WintShld, Summer | Winter, WintShld, Summer | Winter, WintShld, Summer | Winter, WintShld, Summer | Winter, WintShld, Summer
BART SO2 Annual-Muskogee 4 -v5.13 | 174 | 7224 | Rate Constraint in lbs/MMBtu | FALSE | L | Annual | Standard SO2 | lb/MMBtu | 0.06 | 0.06 | 0.06 | 0.06 | 0.06 | 0.06 | 0.06 | 0.06
BART SO2 Annual-Muskogee 4 -v5.13 | 174 | 7224 | Rate Constraint in lbs/MMBtu | FALSE | L | Annual | Emissions at Affected Plants SO2 | Thousand Tons | 0 | 0 | 0 | 0 | 0 | 0 | 0 | 0
BART SO2 Annual-Muskogee 4 -v5.13 | 174 | 7224 | Rate Constraint in lbs/MMBtu | FALSE | L | Annual | Allowances Purchased SO2 | Thousand Tons | 0 | 0 | 0 | 0 | 0 | 0 | 0 | 0
BART SO2 Annual-Muskogee 4 -v5.13 | 174 | 7224 | Rate Constraint in lbs/MMBtu | FALSE | L | Annual | Allowances Sold SO2 | Thousand Tons | 0 | 0 | 0 | 0 | 0 | 0 | 0 | 0
BART SO2 Annual-Muskogee 4 -v5.13 | 174 | 7224 | Rate Constraint in lbs/MMBtu | FALSE | L | Annual | Allowances Banked | Thousand Tons | 0 | 0 | 0 | 0 | 0 | 0 | 0 | 0
BART SO2 Annual-Muskogee 4 -v5.13 | 174 | 7224 | Rate Constraint in lbs/MMBtu | FALSE | L | Annual | Allowances Withdrawn (1:1) | Thousand Tons | 0 | 0 | 0 | 0 | 0 | 0 | 0 | 0
BART SO2 Annual-Muskogee 4 -v5.13 | 174 | 7224 | Rate Constraint in lbs/MMBtu | FALSE | L | Annual | Allowances Withdrawn (n:1) | Thousand Tons | 0 | 0 | 0 | 0 | 0 | 0 | 0 | 0
BART SO2 Annual-Muskogee 4 -v5.13 | 174 | 7224 | Rate Constraint in lbs/MMBtu | FALSE | L | Annual | Net Emissions Allowance Position | Thousand Tons | 0 | 0 | 0 | 0 | 0 | 0 | 0 | 0
BART SO2 Annual-Muskogee 4 -v5.13 | 174 | 7224 | Rate Constraint in lbs/MMBtu | FALSE | L | Annual | Fuel Consumed | TBtu | 0 | 0 | 0 | 0 | 0 | 0 | 0 | 0
BART SO2 Annual-Muskogee 4 -v5.13 | 174 | 7224 | Rate Constraint in lbs/MMBtu | FALSE | L | Annual | Rate | lb/MMBtu | 0 | 0 | 0 | 0 | 0 | 0 | 0 | 0
BART SO2 Annual-Muskogee 4 -v5.13 | 174 | 7224 | Rate Constraint in lbs/MMBtu | FALSE | L | Annual | Generation | TWh | 0 | 0 | 0 | 0 | 0 | 0 | 0 | 0
BART SO2 Annual-Muskogee 4 -v5.13 | 174 | 7224 | Rate Constraint in lbs/MMBtu | FALSE | L | Annual | Qualifying Generation | TWh | 0 | 0 | 0 | 0 | 0 | 0 | 0 | 0
BART SO2 Annual-Muskogee 4 -v5.13 | 174 | 7224 | Rate Constraint in lbs/MMBtu | FALSE | L | Annual | Rate | lb/MWh | 0 | 0 | 0 | 0 | 0 | 0 | 0 | 0
BART SO2 Annual-Muskogee 4 -v5.13 | 174 | 7224 | Rate Constraint in lbs/MMBtu | FALSE | L | Annual | Constraint Shadow Price | US2019$/Ton | 11708.568 | 9035.0538 | 14544.0654 | 17016.8061 | 19248.3512 | 24651.0443 | 28765.6598 | 33187.4579
BART SO2 Annual-Muskogee 5 -v5.13 | 175 | 7225 | Rate Constraint in lbs/MMBtu | FALSE | L | Annual | Seasons Included | Seasons | Winter, WintShld, Summer | Winter, WintShld, Summer | Winter, WintShld, Summer | Winter, WintShld, Summer | Winter, WintShld, Summer | Winter, WintShld, Summer | Winter, WintShld, Summer | Winter, WintShld, Summer
BART SO2 Annual-Muskogee 5 -v5.13 | 175 | 7225 | Rate Constraint in lbs/MMBtu | FALSE | L | Annual | Standard SO2 | lb/MMBtu | 0.06 | 0.06 | 0.06 | 0.06 | 0.06 | 0.06 | 0.06 | 0.06
BART SO2 Annual-Muskogee 5 -v5.13 | 175 | 7225 | Rate Constraint in lbs/MMBtu | FALSE | L | Annual | Emissions at Affected Plants SO2 | Thousand Tons | 0 | 0 | 0 | 0 | 0 | 0 | 0 | 0
BART SO2 Annual-Muskogee 5 -v5.13 | 175 | 7225 | Rate Constraint in lbs/MMBtu | FALSE | L | Annual | Allowances Purchased SO2 | Thousand Tons | 0 | 0 | 0 | 0 | 0 | 0 | 0 | 0
BART SO2 Annual-Muskogee 5 -v5.13 | 175 | 7225 | Rate Constraint in lbs/MMBtu | FALSE | L | Annual | Allowances Sold SO2 | Thousand Tons | 0 | 0 | 0 | 0 | 0 | 0 | 0 | 0
BART SO2 Annual-Muskogee 5 -v5.13 | 175 | 7225 | Rate Constraint in lbs/MMBtu | FALSE | L | Annual | Allowances Banked | Thousand Tons | 0 | 0 | 0 | 0 | 0 | 0 | 0 | 0
BART SO2 Annual-Muskogee 5 -v5.13 | 175 | 7225 | Rate Constraint in lbs/MMBtu | FALSE | L | Annual | Allowances Withdrawn (1:1) | Thousand Tons | 0 | 0 | 0 | 0 | 0 | 0 | 0 | 0
BART SO2 Annual-Muskogee 5 -v5.13 | 175 | 7225 | Rate Constraint in lbs/MMBtu | FALSE | L | Annual | Allowances Withdrawn (n:1) | Thousand Tons | 0 | 0 | 0 | 0 | 0 | 0 | 0 | 0
BART SO2 Annual-Muskogee 5 -v5.13 | 175 | 7225 | Rate Constraint in lbs/MMBtu | FALSE | L | Annual | Net Emissions Allowance Position | Thousand Tons | 0 | 0 | 0 | 0 | 0 | 0 | 0 | 0
BART SO2 Annual-Muskogee 5 -v5.13 | 175 | 7225 | Rate Constraint in lbs/MMBtu | FALSE | L | Annual | Fuel Consumed | TBtu | 0 | 0 | 0 | 0 | 0 | 0 | 0 | 0
BART SO2 Annual-Muskogee 5 -v5.13 | 175 | 7225 | Rate Constraint in lbs/MMBtu | FALSE | L | Annual | Rate | lb/MMBtu | 0 | 0 | 0 | 0 | 0 | 0 | 0 | 0
BART SO2 Annual-Muskogee 5 -v5.13 | 175 | 7225 | Rate Constraint in lbs/MMBtu | FALSE | L | Annual | Generation | TWh | 0 | 0 | 0 | 0 | 0 | 0 | 0 | 0
BART SO2 Annual-Muskogee 5 -v5.13 | 175 | 7225 | Rate Constraint in lbs/MMBtu | FALSE | L | Annual | Qualifying Generation | TWh | 0 | 0 | 0 | 0 | 0 | 0 | 0 | 0
BART SO2 Annual-Muskogee 5 -v5.13 | 175 | 7225 | Rate Constraint in lbs/MMBtu | FALSE | L | Annual | Rate | lb/MWh | 0 | 0 | 0 | 0 | 0 | 0 | 0 | 0
BART SO2 Annual-Muskogee 5 -v5.13 | 175 | 7225 | Rate Constraint in lbs/MMBtu | FALSE | L | Annual | Constraint Shadow Price | US2019$/Ton | 11638.356 | 8983.2785 | 14467.5119 | 16957.127 | 19187.641 | 24146.8976 | 28705.6618 | 33132.3887
BART SO2 Annual-Nelson -v6.20 | 176 | 7238 | Rate Constraint in lbs/MMBtu | FALSE | L | Annual | Seasons Included | Seasons | Winter, WintShld, Summer | Winter, WintShld, Summer | Winter, WintShld, Summer | Winter, WintShld, Summer | Winter, WintShld, Summer | Winter, WintShld, Summer | Winter, WintShld, Summer | Winter, WintShld, Summer
BART SO2 Annual-Nelson -v6.20 | 176 | 7238 | Rate Constraint in lbs/MMBtu | FALSE | L | Annual | Standard SO2 | lb/MMBtu | 0.6 | 0.6 | 0.6 | 0.6 | 0.6 | 0.6 | 0.6 | 0.6
BART SO2 Annual-Nelson -v6.20 | 176 | 7238 | Rate Constraint in lbs/MMBtu | FALSE | L | Annual | Emissions at Affected Plants SO2 | Thousand Tons | 0 | 0 | 2.1779 | 6.0698 | 5.9422 | 5.9288 | 6.0914 | 3.171
BART SO2 Annual-Nelson -v6.20 | 176 | 7238 | Rate Constraint in lbs/MMBtu | FALSE | L | Annual | Allowances Purchased SO2 | Thousand Tons | 0 | 0 | 0 | 0 | 0 | 0 | 0 | 0
BART SO2 Annual-Nelson -v6.20 | 176 | 7238 | Rate Constraint in lbs/MMBtu | FALSE | L | Annual | Allowances Sold SO2 | Thousand Tons | 0 | 0 | 0 | 0 | 0 | 0 | 0 | 0
BART SO2 Annual-Nelson -v6.20 | 176 | 7238 | Rate Constraint in lbs/MMBtu | FALSE | L | Annual | Allowances Banked | Thousand Tons | 0 | 0 | 0 | 0 | 0 | 0 | 0 | 0
BART SO2 Annual-Nelson -v6.20 | 176 | 7238 | Rate Constraint in lbs/MMBtu | FALSE | L | Annual | Allowances Withdrawn (1:1) | Thousand Tons | 0 | 0 | 0 | 0 | 0 | 0 | 0 | 0
BART SO2 Annual-Nelson -v6.20 | 176 | 7238 | Rate Constraint in lbs/MMBtu | FALSE | L | Annual | Allowances Withdrawn (n:1) | Thousand Tons | 0 | 0 | 0 | 0 | 0 | 0 | 0 | 0
BART SO2 Annual-Nelson -v6.20 | 176 | 7238 | Rate Constraint in lbs/MMBtu | FALSE | L | Annual | Net Emissions Allowance Position | Thousand Tons | 0 | 0 | 2.1779 | 6.0698 | 5.9422 | 5.9288 | 6.0914 | 3.171
BART SO2 Annual-Nelson -v6.20 | 176 | 7238 | Rate Constraint in lbs/MMBtu | FALSE | L | Annual | Fuel Consumed | TBtu | 0 | 0 | 8.3394 | 23.2416 | 22.7532 | 22.7018 | 23.3246 | 12.142
BART SO2 Annual-Nelson -v6.20 | 176 | 7238 | Rate Constraint in lbs/MMBtu | FALSE | L | Annual | Rate | lb/MMBtu | 0 | 0 | 0.52232 | 0.52232 | 0.52232 | 0.52232 | 0.52232 | 0.52232
BART SO2 Annual-Nelson -v6.20 | 176 | 7238 | Rate Constraint in lbs/MMBtu | FALSE | L | Annual | Generation | TWh | 0 | 0 | 0.70351 | 1.9607 | 1.9195 | 1.9151 | 1.9677 | 1.0243
BART SO2 Annual-Nelson -v6.20 | 176 | 7238 | Rate Constraint in lbs/MMBtu | FALSE | L | Annual | Qualifying Generation | TWh | 0 | 0 | 0.70351 | 1.9607 | 1.9195 | 1.9151 | 1.9677 | 1.0243
BART SO2 Annual-Nelson -v6.20 | 176 | 7238 | Rate Constraint in lbs/MMBtu | FALSE | L | Annual | Rate | lb/MWh | 0 | 0 | 6.1916 | 6.1916 | 6.1916 | 6.1916 | 6.1916 | 6.1916
BART SO2 Annual-Nelson -v6.20 | 176 | 7238 | Rate Constraint in lbs/MMBtu | FALSE | L | Annual | Constraint Shadow Price | US2019$/Ton | 0 | 0 | 0 | 0 | 0 | 0 | 0 | 0
BART SO2 Annual-Northeastern 3313 -v5.13 | 177 | 7230 | Rate Constraint in lbs/MMBtu | FALSE | L | Annual | Seasons Included | Seasons | Winter, WintShld, Summer | Winter, WintShld, Summer | Winter, WintShld, Summer | Winter, WintShld, Summer | Winter, WintShld, Summer | Winter, WintShld, Summer | Winter, WintShld, Summer | Winter, WintShld, Summer
BART SO2 Annual-Northeastern 3313 -v5.13 | 177 | 7230 | Rate Constraint in lbs/MMBtu | FALSE | L | Annual | Standard SO2 | lb/MMBtu | 0.4 | 0.4 | 0.13333 | 0 | 0 | 0 | 0 | 0
BART SO2 Annual-Northeastern 3313 -v5.13 | 177 | 7230 | Rate Constraint in lbs/MMBtu | FALSE | L | Annual | Emissions at Affected Plants SO2 | Thousand Tons | 0 | 0 | 0 | 0 | 0 | 0 | 0 | 0
BART SO2 Annual-Northeastern 3313 -v5.13 | 177 | 7230 | Rate Constraint in lbs/MMBtu | FALSE | L | Annual | Allowances Purchased SO2 | Thousand Tons | 0 | 0 | 0 | 0 | 0 | 0 | 0 | 0
BART SO2 Annual-Northeastern 3313 -v5.13 | 177 | 7230 | Rate Constraint in lbs/MMBtu | FALSE | L | Annual | Allowances Sold SO2 | Thousand Tons | 0 | 0 | 0 | 0 | 0 | 0 | 0 | 0
BART SO2 Annual-Northeastern 3313 -v5.13 | 177 | 7230 | Rate Constraint in lbs/MMBtu | FALSE | L | Annual | Allowances Banked | Thousand Tons | 0 | 0 | 0 | 0 | 0 | 0 | 0 | 0
BART SO2 Annual-Northeastern 3313 -v5.13 | 177 | 7230 | Rate Constraint in lbs/MMBtu | FALSE | L | Annual | Allowances Withdrawn (1:1) | Thousand Tons | 0 | 0 | 0 | 0 | 0 | 0 | 0 | 0
BART SO2 Annual-Northeastern 3313 -v5.13 | 177 | 7230 | Rate Constraint in lbs/MMBtu | FALSE | L | Annual | Allowances Withdrawn (n:1) | Thousand Tons | 0 | 0 | 0 | 0 | 0 | 0 | 0 | 0
BART SO2 Annual-Northeastern 3313 -v5.13 | 177 | 7230 | Rate Constraint in lbs/MMBtu | FALSE | L | Annual | Net Emissions Allowance Position | Thousand Tons | 0 | 0 | 0 | 0 | 0 | 0 | 0 | 0
BART SO2 Annual-Northeastern 3313 -v5.13 | 177 | 7230 | Rate Constraint in lbs/MMBtu | FALSE | L | Annual | Fuel Consumed | TBtu | 0 | 0 | 0 | 0 | 0 | 0 | 0 | 0
BART SO2 Annual-Northeastern 3313 -v5.13 | 177 | 7230 | Rate Constraint in lbs/MMBtu | FALSE | L | Annual | Rate | lb/MMBtu | 0 | 0 | 0 | 0 | 0 | 0 | 0 | 0
BART SO2 Annual-Northeastern 3313 -v5.13 | 177 | 7230 | Rate Constraint in lbs/MMBtu | FALSE | L | Annual | Generation | TWh | 0 | 0 | 0 | 0 | 0 | 0 | 0 | 0
BART SO2 Annual-Northeastern 3313 -v5.13 | 177 | 7230 | Rate Constraint in lbs/MMBtu | FALSE | L | Annual | Qualifying Generation | TWh | 0 | 0 | 0 | 0 | 0 | 0 | 0 | 0
BART SO2 Annual-Northeastern 3313 -v5.13 | 177 | 7230 | Rate Constraint in lbs/MMBtu | FALSE | L | Annual | Rate | lb/MWh | 0 | 0 | 0 | 0 | 0 | 0 | 0 | 0
BART SO2 Annual-Northeastern 3313 -v5.13 | 177 | 7230 | Rate Constraint in lbs/MMBtu | FALSE | L | Annual | Constraint Shadow Price | US2019$/Ton | 1446.358 | 42.1776 | 35406.6393 | 27597.1351 | 21185.2474 | 30106.1826 | 24022.2216 | 17369.5041
BART SO2 Annual-Pawnee 1 -v5.13 | 178 | 7226 | Rate Constraint in lbs/MMBtu | FALSE | L | Annual | Seasons Included | Seasons | Winter, WintShld, Summer | Winter, WintShld, Summer | Winter, WintShld, Summer | Winter, WintShld, Summer | Winter, WintShld, Summer | Winter, WintShld, Summer | Winter, WintShld, Summer | Winter, WintShld, Summer
BART SO2 Annual-Pawnee 1 -v5.13 | 178 | 7226 | Rate Constraint in lbs/MMBtu | FALSE | L | Annual | Standard SO2 | lb/MMBtu | 0.12 | 0.12 | 0.12 | 0.12 | 0.12 | 0.12 | 0.12 | 0.12
BART SO2 Annual-Pawnee 1 -v5.13 | 178 | 7226 | Rate Constraint in lbs/MMBtu | FALSE | L | Annual | Emissions at Affected Plants SO2 | Thousand Tons | 1.5079 | 1.3608 | 1.5079 | 1.5079 | 1.5079 | 1.5079 | 1.7651 | 1.6009
BART SO2 Annual-Pawnee 1 -v5.13 | 178 | 7226 | Rate Constraint in lbs/MMBtu | FALSE | L | Annual | Allowances Purchased SO2 | Thousand Tons | 0 | 0 | 0 | 0 | 0 | 0 | 0 | 0
BART SO2 Annual-Pawnee 1 -v5.13 | 178 | 7226 | Rate Constraint in lbs/MMBtu | FALSE | L | Annual | Allowances Sold SO2 | Thousand Tons | 0 | 0 | 0 | 0 | 0 | 0 | 0 | 0
BART SO2 Annual-Pawnee 1 -v5.13 | 178 | 7226 | Rate Constraint in lbs/MMBtu | FALSE | L | Annual | Allowances Banked | Thousand Tons | 0 | 0 | 0 | 0 | 0 | 0 | 0 | 0
BART SO2 Annual-Pawnee 1 -v5.13 | 178 | 7226 | Rate Constraint in lbs/MMBtu | FALSE | L | Annual | Allowances Withdrawn (1:1) | Thousand Tons | 0 | 0 | 0 | 0 | 0 | 0 | 0 | 0
BART SO2 Annual-Pawnee 1 -v5.13 | 178 | 7226 | Rate Constraint in lbs/MMBtu | FALSE | L | Annual | Allowances Withdrawn (n:1) | Thousand Tons | 0 | 0 | 0 | 0 | 0 | 0 | 0 | 0
BART SO2 Annual-Pawnee 1 -v5.13 | 178 | 7226 | Rate Constraint in lbs/MMBtu | FALSE | L | Annual | Net Emissions Allowance Position | Thousand Tons | 1.5079 | 1.3608 | 1.5079 | 1.5079 | 1.5079 | 1.5079 | 1.7651 | 1.6009
BART SO2 Annual-Pawnee 1 -v5.13 | 178 | 7226 | Rate Constraint in lbs/MMBtu | FALSE | L | Annual | Fuel Consumed | TBtu | 37.6975 | 34.0203 | 37.6975 | 37.6975 | 37.6975 | 37.6975 | 37.6975 | 34.1898
BART SO2 Annual-Pawnee 1 -v5.13 | 178 | 7226 | Rate Constraint in lbs/MMBtu | FALSE | L | Annual | Rate | lb/MMBtu | 0.08 | 0.08 | 0.08 | 0.08 | 0.08 | 0.08 | 0.093647 | 0.093647
BART SO2 Annual-Pawnee 1 -v5.13 | 178 | 7226 | Rate Constraint in lbs/MMBtu | FALSE | L | Annual | Generation | TWh | 3.5006 | 3.1591 | 3.5006 | 3.5006 | 3.5006 | 3.5006 | 3.5006 | 3.1748
BART SO2 Annual-Pawnee 1 -v5.13 | 178 | 7226 | Rate Constraint in lbs/MMBtu | FALSE | L | Annual | Qualifying Generation | TWh | 3.5006 | 3.1591 | 3.5006 | 3.5006 | 3.5006 | 3.5006 | 3.5006 | 3.1748
BART SO2 Annual-Pawnee 1 -v5.13 | 178 | 7226 | Rate Constraint in lbs/MMBtu | FALSE | L | Annual | Rate | lb/MWh | 0.86152 | 0.86152 | 0.86152 | 0.86152 | 0.86152 | 0.86152 | 1.0085 | 1.0085
BART SO2 Annual-Pawnee 1 -v5.13 | 178 | 7226 | Rate Constraint in lbs/MMBtu | FALSE | L | Annual | Constraint Shadow Price | US2019$/Ton | 0 | 0 | 0 | 0 | 0 | 0 | 0 | 0
BART SO2 Annual-Ray D Nixon 1 -v5.13 | 179 | 7227 | Rate Constraint in lbs/MMBtu | FALSE | L | Annual | Seasons Included | Seasons | Winter, WintShld, Summer | Winter, WintShld, Summer | Winter, WintShld, Summer | Winter, WintShld, Summer | Winter, WintShld, Summer | Winter, WintShld, Summer | Winter, WintShld, Summer | Winter, WintShld, Summer
BART SO2 Annual-Ray D Nixon 1 -v5.13 | 179 | 7227 | Rate Constraint in lbs/MMBtu | FALSE | L | Annual | Standard SO2 | lb/MMBtu | 0.11 | 0.11 | 0.11 | 0.11 | 0.11 | 0.11 | 0.11 | 0.11
BART SO2 Annual-Ray D Nixon 1 -v5.13 | 179 | 7227 | Rate Constraint in lbs/MMBtu | FALSE | L | Annual | Emissions at Affected Plants SO2 | Thousand Tons | 0.52591 | 0.52591 | 0.52591 | 0.52591 | 0.52591 | 0.68963 | 0.68963 | 0.68963
BART SO2 Annual-Ray D Nixon 1 -v5.13 | 179 | 7227 | Rate Constraint in lbs/MMBtu | FALSE | L | Annual | Allowances Purchased SO2 | Thousand Tons | 0 | 0 | 0 | 0 | 0 | 0 | 0 | 0
BART SO2 Annual-Ray D Nixon 1 -v5.13 | 179 | 7227 | Rate Constraint in lbs/MMBtu | FALSE | L | Annual | Allowances Sold SO2 | Thousand Tons | 0 | 0 | 0 | 0 | 0 | 0 | 0 | 0
BART SO2 Annual-Ray D Nixon 1 -v5.13 | 179 | 7227 | Rate Constraint in lbs/MMBtu | FALSE | L | Annual | Allowances Banked | Thousand Tons | 0 | 0 | 0 | 0 | 0 | 0 | 0 | 0
BART SO2 Annual-Ray D Nixon 1 -v5.13 | 179 | 7227 | Rate Constraint in lbs/MMBtu | FALSE | L | Annual | Allowances Withdrawn (1:1) | Thousand Tons | 0 | 0 | 0 | 0 | 0 | 0 | 0 | 0
BART SO2 Annual-Ray D Nixon 1 -v5.13 | 179 | 7227 | Rate Constraint in lbs/MMBtu | FALSE | L | Annual | Allowances Withdrawn (n:1) | Thousand Tons | 0 | 0 | 0 | 0 | 0 | 0 | 0 | 0
BART SO2 Annual-Ray D Nixon 1 -v5.13 | 179 | 7227 | Rate Constraint in lbs/MMBtu | FALSE | L | Annual | Net Emissions Allowance Position | Thousand Tons | 0.52591 | 0.52591 | 0.52591 | 0.52591 | 0.52591 | 0.68963 | 0.68963 | 0.68963
BART SO2 Annual-Ray D Nixon 1 -v5.13 | 179 | 7227 | Rate Constraint in lbs/MMBtu | FALSE | L | Annual | Fuel Consumed | TBtu | 14.7283 | 14.7283 | 14.7283 | 14.7283 | 14.7283 | 14.7283 | 14.7283 | 14.7283
BART SO2 Annual-Ray D Nixon 1 -v5.13 | 179 | 7227 | Rate Constraint in lbs/MMBtu | FALSE | L | Annual | Rate | lb/MMBtu | 0.071415 | 0.071415 | 0.071415 | 0.071415 | 0.071415 | 0.093647 | 0.093647 | 0.093647
BART SO2 Annual-Ray D Nixon 1 -v5.13 | 179 | 7227 | Rate Constraint in lbs/MMBtu | FALSE | L | Annual | Generation | TWh | 1.4085 | 1.4085 | 1.4085 | 1.4085 | 1.4085 | 1.4085 | 1.4085 | 1.4085
BART SO2 Annual-Ray D Nixon 1 -v5.13 | 179 | 7227 | Rate Constraint in lbs/MMBtu | FALSE | L | Annual | Qualifying Generation | TWh | 1.4085 | 1.4085 | 1.4085 | 1.4085 | 1.4085 | 1.4085 | 1.4085 | 1.4085
BART SO2 Annual-Ray D Nixon 1 -v5.13 | 179 | 7227 | Rate Constraint in lbs/MMBtu | FALSE | L | Annual | Rate | lb/MWh | 0.74678 | 0.74678 | 0.74678 | 0.74678 | 0.74678 | 0.97926 | 0.97926 | 0.97926
BART SO2 Annual-Ray D Nixon 1 -v5.13 | 179 | 7227 | Rate Constraint in lbs/MMBtu | FALSE | L | Annual | Constraint Shadow Price | US2019$/Ton | 0 | 0 | 0 | 0 | 0 | 0 | 0 | 0
BART SO2 Annual-Sooner 1 -v5.13 | 180 | 7228 | Rate Constraint in lbs/MMBtu | FALSE | L | Annual | Seasons Included | Seasons | Winter, WintShld, Summer | Winter, WintShld, Summer | Winter, WintShld, Summer | Winter, WintShld, Summer | Winter, WintShld, Summer | Winter, WintShld, Summer | Winter, WintShld, Summer | Winter, WintShld, Summer
BART SO2 Annual-Sooner 1 -v5.13 | 180 | 7228 | Rate Constraint in lbs/MMBtu | FALSE | L | Annual | Standard SO2 | lb/MMBtu | 0.06 | 0.06 | 0.06 | 0.06 | 0.06 | 0.06 | 0.06 | 0.06
BART SO2 Annual-Sooner 1 -v5.13 | 180 | 7228 | Rate Constraint in lbs/MMBtu | FALSE | L | Annual | Emissions at Affected Plants SO2 | Thousand Tons | 0 | 0 | 0.23501 | 0.2558 | 0.26801 | 0.24584 | 0.25046 | 0.16409
BART SO2 Annual-Sooner 1 -v5.13 | 180 | 7228 | Rate Constraint in lbs/MMBtu | FALSE | L | Annual | Allowances Purchased SO2 | Thousand Tons | 0 | 0 | 0 | 0 | 0 | 0 | 0 | 0
BART SO2 Annual-Sooner 1 -v5.13 | 180 | 7228 | Rate Constraint in lbs/MMBtu | FALSE | L | Annual | Allowances Sold SO2 | Thousand Tons | 0 | 0 | 0 | 0 | 0 | 0 | 0 | 0
BART SO2 Annual-Sooner 1 -v5.13 | 180 | 7228 | Rate Constraint in lbs/MMBtu | FALSE | L | Annual | Allowances Banked | Thousand Tons | 0 | 0 | 0 | 0 | 0 | 0 | 0 | 0
BART SO2 Annual-Sooner 1 -v5.13 | 180 | 7228 | Rate Constraint in lbs/MMBtu | FALSE | L | Annual | Allowances Withdrawn (1:1) | Thousand Tons | 0 | 0 | 0 | 0 | 0 | 0 | 0 | 0
BART SO2 Annual-Sooner 1 -v5.13 | 180 | 7228 | Rate Constraint in lbs/MMBtu | FALSE | L | Annual | Allowances Withdrawn (n:1) | Thousand Tons | 0 | 0 | 0 | 0 | 0 | 0 | 0 | 0
BART SO2 Annual-Sooner 1 -v5.13 | 180 | 7228 | Rate Constraint in lbs/MMBtu | FALSE | L | Annual | Net Emissions Allowance Position | Thousand Tons | 0 | 0 | 0.23501 | 0.2558 | 0.26801 | 0.24584 | 0.25046 | 0.16409
BART SO2 Annual-Sooner 1 -v5.13 | 180 | 7228 | Rate Constraint in lbs/MMBtu | FALSE | L | Annual | Fuel Consumed | TBtu | 0 | 0 | 15.7985 | 17.196 | 18.0166 | 16.526 | 16.8367 | 11.0309
BART SO2 Annual-Sooner 1 -v5.13 | 180 | 7228 | Rate Constraint in lbs/MMBtu | FALSE | L | Annual | Rate | lb/MMBtu | 0 | 0 | 0.029751 | 0.029751 | 0.029751 | 0.029751 | 0.029751 | 0.029751
BART SO2 Annual-Sooner 1 -v5.13 | 180 | 7228 | Rate Constraint in lbs/MMBtu | FALSE | L | Annual | Generation | TWh | 0 | 0 | 1.4875 | 1.6191 | 1.6963 | 1.556 | 1.5852 | 1.0386
BART SO2 Annual-Sooner 1 -v5.13 | 180 | 7228 | Rate Constraint in lbs/MMBtu | FALSE | L | Annual | Qualifying Generation | TWh | 0 | 0 | 1.4875 | 1.6191 | 1.6963 | 1.556 | 1.5852 | 1.0386
BART SO2 Annual-Sooner 1 -v5.13 | 180 | 7228 | Rate Constraint in lbs/MMBtu | FALSE | L | Annual | Rate | lb/MWh | 0 | 0 | 0.31599 | 0.31599 | 0.31599 | 0.31599 | 0.31599 | 0.31599
BART SO2 Annual-Sooner 1 -v5.13 | 180 | 7228 | Rate Constraint in lbs/MMBtu | FALSE | L | Annual | Constraint Shadow Price | US2019$/Ton | 0 | 0 | 0 | 0 | 0 | 0 | 0 | 0
BART SO2 Annual-Sooner 2 -v5.13 | 181 | 7229 | Rate Constraint in lbs/MMBtu | FALSE | L | Annual | Seasons Included | Seasons | Winter, WintShld, Summer | Winter, WintShld, Summer | Winter, WintShld, Summer | Winter, WintShld, Summer | Winter, WintShld, Summer | Winter, WintShld, Summer | Winter, WintShld, Summer | Winter, WintShld, Summer
BART SO2 Annual-Sooner 2 -v5.13 | 181 | 7229 | Rate Constraint in lbs/MMBtu | FALSE | L | Annual | Standard SO2 | lb/MMBtu | 0.06 | 0.06 | 0.06 | 0.06 | 0.06 | 0.06 | 0.06 | 0.06
BART SO2 Annual-Sooner 2 -v5.13 | 181 | 7229 | Rate Constraint in lbs/MMBtu | FALSE | L | Annual | Emissions at Affected Plants SO2 | Thousand Tons | 0 | 0 | 0.21091 | 0.23058 | 0.24213 | 0.22553 | 0.22553 | 0.14779
BART SO2 Annual-Sooner 2 -v5.13 | 181 | 7229 | Rate Constraint in lbs/MMBtu | FALSE | L | Annual | Allowances Purchased SO2 | Thousand Tons | 0 | 0 | 0 | 0 | 0 | 0 | 0 | 0
BART SO2 Annual-Sooner 2 -v5.13 | 181 | 7229 | Rate Constraint in lbs/MMBtu | FALSE | L | Annual | Allowances Sold SO2 | Thousand Tons | 0 | 0 | 0 | 0 | 0 | 0 | 0 | 0
BART SO2 Annual-Sooner 2 -v5.13 | 181 | 7229 | Rate Constraint in lbs/MMBtu | FALSE | L | Annual | Allowances Banked | Thousand Tons | 0 | 0 | 0 | 0 | 0 | 0 | 0 | 0
BART SO2 Annual-Sooner 2 -v5.13 | 181 | 7229 | Rate Constraint in lbs/MMBtu | FALSE | L | Annual | Allowances Withdrawn (1:1) | Thousand Tons | 0 | 0 | 0 | 0 | 0 | 0 | 0 | 0
BART SO2 Annual-Sooner 2 -v5.13 | 181 | 7229 | Rate Constraint in lbs/MMBtu | FALSE | L | Annual | Allowances Withdrawn (n:1) | Thousand Tons | 0 | 0 | 0 | 0 | 0 | 0 | 0 | 0
BART SO2 Annual-Sooner 2 -v5.13 | 181 | 7229 | Rate Constraint in lbs/MMBtu | FALSE | L | Annual | Net Emissions Allowance Position | Thousand Tons | 0 | 0 | 0.21091 | 0.23058 | 0.24213 | 0.22553 | 0.22553 | 0.14779
BART SO2 Annual-Sooner 2 -v5.13 | 181 | 7229 | Rate Constraint in lbs/MMBtu | FALSE | L | Annual | Fuel Consumed | TBtu | 0 | 0 | 15.262 | 16.6853 | 17.5211 | 16.3194 | 16.3194 | 10.6943
BART SO2 Annual-Sooner 2 -v5.13 | 181 | 7229 | Rate Constraint in lbs/MMBtu | FALSE | L | Annual | Rate | lb/MMBtu | 0 | 0 | 0.027639 | 0.027639 | 0.027639 | 0.027639 | 0.027639 | 0.027639
BART SO2 Annual-Sooner 2 -v5.13 | 181 | 7229 | Rate Constraint in lbs/MMBtu | FALSE | L | Annual | Generation | TWh | 0 | 0 | 1.4564 | 1.5923 | 1.672 | 1.5573 | 1.5573 | 1.0205
BART SO2 Annual-Sooner 2 -v5.13 | 181 | 7229 | Rate Constraint in lbs/MMBtu | FALSE | L | Annual | Qualifying Generation | TWh | 0 | 0 | 1.4564 | 1.5923 | 1.672 | 1.5573 | 1.5573 | 1.0205
BART SO2 Annual-Sooner 2 -v5.13 | 181 | 7229 | Rate Constraint in lbs/MMBtu | FALSE | L | Annual | Rate | lb/MWh | 0 | 0 | 0.28963 | 0.28963 | 0.28963 | 0.28963 | 0.28963 | 0.28963
BART SO2 Annual-Sooner 2 -v5.13 | 181 | 7229 | Rate Constraint in lbs/MMBtu | FALSE | L | Annual | Constraint Shadow Price | US2019$/Ton | 0 | 0 | 0 | 0 | 0 | 0 | 0 | 0
BART SO2 Cap-Coronado U1B&U2B -v6.20 | 182 | 7656 | Rate Constraint in MTons | FALSE | L | Annual | Seasons Included | Seasons | Winter, WintShld, Summer | Winter, WintShld, Summer | Winter, WintShld, Summer | Winter, WintShld, Summer | Winter, WintShld, Summer | Winter, WintShld, Summer | Winter, WintShld, Summer | Winter, WintShld, Summer
BART SO2 Cap-Coronado U1B&U2B -v6.20 | 182 | 7656 | Rate Constraint in MTons | FALSE | L | Annual | Standard SO2 | Thousand Tons | 1.97 | 1.97 | 1.97 | 1.97 | 1.97 | 1.97 | 1.97 | 1.97
BART SO2 Cap-Coronado U1B&U2B -v6.20 | 182 | 7656 | Rate Constraint in MTons | FALSE | L | Annual | Emissions at Affected Plants SO2 | Thousand Tons | 0.063777 | 0.063777 | 0.06498 | 0.06517 | 0.15796 | 0.17414 | 0.17358 | 0.17425
BART SO2 Cap-Coronado U1B&U2B -v6.20 | 182 | 7656 | Rate Constraint in MTons | FALSE | L | Annual | Allowances Purchased SO2 | Thousand Tons | 0 | 0 | 0 | 0 | 0 | 0 | 0 | 0
BART SO2 Cap-Coronado U1B&U2B -v6.20 | 182 | 7656 | Rate Constraint in MTons | FALSE | L | Annual | Allowances Sold SO2 | Thousand Tons | 0 | 0 | 0 | 0 | 0 | 0 | 0 | 0
BART SO2 Cap-Coronado U1B&U2B -v6.20 | 182 | 7656 | Rate Constraint in MTons | FALSE | L | Annual | Allowances Banked | Thousand Tons | 0 | 0 | 0 | 0 | 0 | 0 | 0 | 0
BART SO2 Cap-Coronado U1B&U2B -v6.20 | 182 | 7656 | Rate Constraint in MTons | FALSE | L | Annual | Allowances Withdrawn (1:1) | Thousand Tons | 0 | 0 | 0 | 0 | 0 | 0 | 0 | 0
BART SO2 Cap-Coronado U1B&U2B -v6.20 | 182 | 7656 | Rate Constraint in MTons | FALSE | L | Annual | Allowances Withdrawn (n:1) | Thousand Tons | 0 | 0 | 0 | 0 | 0 | 0 | 0 | 0
BART SO2 Cap-Coronado U1B&U2B -v6.20 | 182 | 7656 | Rate Constraint in MTons | FALSE | L | Annual | Net Emissions Allowance Position | Thousand Tons | 0.063777 | 0.063777 | 0.06498 | 0.06517 | 0.15796 | 0.17414 | 0.17358 | 0.17425
BART SO2 Cap-Coronado U1B&U2B -v6.20 | 182 | 7656 | Rate Constraint in MTons | FALSE | L | Annual | Fuel Consumed | TBtu | 6.71 | 6.71 | 6.8366 | 6.8565 | 16.619 | 18.3211 | 18.2624 | 18.3328
BART SO2 Cap-Coronado U1B&U2B -v6.20 | 182 | 7656 | Rate Constraint in MTons | FALSE | L | Annual | Rate | lb/MMBtu | 0.01901 | 0.01901 | 0.01901 | 0.01901 | 0.01901 | 0.01901 | 0.01901 | 0.01901
BART SO2 Cap-Coronado U1B&U2B -v6.20 | 182 | 7656 | Rate Constraint in MTons | FALSE | L | Annual | Generation | TWh | 0.62767 | 0.62767 | 0.63959 | 0.64147 | 1.5546 | 1.7138 | 1.7083 | 1.7149
BART SO2 Cap-Coronado U1B&U2B -v6.20 | 182 | 7656 | Rate Constraint in MTons | FALSE | L | Annual | Qualifying Generation | TWh | 0.62767 | 0.62767 | 0.63959 | 0.64147 | 1.5546 | 1.7138 | 1.7083 | 1.7149
BART SO2 Cap-Coronado U1B&U2B -v6.20 | 182 | 7656 | Rate Constraint in MTons | FALSE | L | Annual | Rate | lb/MWh | 0.20322 | 0.20322 | 0.20319 | 0.20319 | 0.20321 | 0.20322 | 0.20322 | 0.20321
BART SO2 Cap-Coronado U1B&U2B -v6.20 | 182 | 7656 | Rate Constraint in MTons | FALSE | L | Annual | Constraint Shadow Price | US2019$/Ton | 0 | 0 | 0 | 0 | 0 | 0 | 0 | 0
Black RiverGen MER Rate Limit v3.1 | 183 | 7517 | Rate Constraint in lbs/MMBtu | FALSE | L | Annual | Seasons Included | Seasons | Winter, WintShld, Summer | Winter, WintShld, Summer | Winter, WintShld, Summer | Winter, WintShld, Summer | Winter, WintShld, Summer | Winter, WintShld, Summer | Winter, WintShld, Summer | Winter, WintShld, Summer
Black RiverGen MER Rate Limit v3.1 | 183 | 7517 | Rate Constraint in lbs/MMBtu | FALSE | L | Annual | Standard MER | lb/MMBtu | 6e-07 | 6e-07 | 6e-07 | 6e-07 | 6e-07 | 6e-07 | 6e-07 | 6e-07
Black RiverGen MER Rate Limit v3.1 | 183 | 7517 | Rate Constraint in lbs/MMBtu | FALSE | L | Annual | Emissions at Affected Plants MER | lbs | 0 | 0 | 0 | 0 | 0 | 0 | 0 | 0
Black RiverGen MER Rate Limit v3.1 | 183 | 7517 | Rate Constraint in lbs/MMBtu | FALSE | L | Annual | Allowances Purchased MER | lbs | 0 | 0 | 0 | 0 | 0 | 0 | 0 | 0
Black RiverGen MER Rate Limit v3.1 | 183 | 7517 | Rate Constraint in lbs/MMBtu | FALSE | L | Annual | Allowances Sold MER | lbs | 0 | 0 | 0 | 0 | 0 | 0 | 0 | 0
Black RiverGen MER Rate Limit v3.1 | 183 | 7517 | Rate Constraint in lbs/MMBtu | FALSE | L | Annual | Allowances Banked | lbs | 0 | 0 | 0 | 0 | 0 | 0 | 0 | 0
Black RiverGen MER Rate Limit v3.1 | 183 | 7517 | Rate Constraint in lbs/MMBtu | FALSE | L | Annual | Allowances Withdrawn (1:1) | lbs | 0 | 0 | 0 | 0 | 0 | 0 | 0 | 0
Black RiverGen MER Rate Limit v3.1 | 183 | 7517 | Rate Constraint in lbs/MMBtu | FALSE | L | Annual | Allowances Withdrawn (n:1) | lbs | 0 | 0 | 0 | 0 | 0 | 0 | 0 | 0
Black RiverGen MER Rate Limit v3.1 | 183 | 7517 | Rate Constraint in lbs/MMBtu | FALSE | L | Annual | Net Emissions Allowance Position | lbs | 0 | 0 | 0 | 0 | 0 | 0 | 0 | 0
Black RiverGen MER Rate Limit v3.1 | 183 | 7517 | Rate Constraint in lbs/MMBtu | FALSE | L | Annual | Fuel Consumed | TBtu | 0 | 0 | 0 | 0 | 0 | 0 | 0 | 0
Black RiverGen MER Rate Limit v3.1 | 183 | 7517 | Rate Constraint in lbs/MMBtu | FALSE | L | Annual | Rate | lb/MMBtu | 0 | 0 | 0 | 0 | 0 | 0 | 0 | 0
Black RiverGen MER Rate Limit v3.1 | 183 | 7517 | Rate Constraint in lbs/MMBtu | FALSE | L | Annual | Generation | TWh | 0 | 0 | 0 | 0 | 0 | 0 | 0 | 0
Black RiverGen MER Rate Limit v3.1 | 183 | 7517 | Rate Constraint in lbs/MMBtu | FALSE | L | Annual | Qualifying Generation | TWh | 0 | 0 | 0 | 0 | 0 | 0 | 0 | 0
Black RiverGen MER Rate Limit v3.1 | 183 | 7517 | Rate Constraint in lbs/MMBtu | FALSE | L | Annual | Rate | lb/MWh | 0 | 0 | 0 | 0 | 0 | 0 | 0 | 0
Black RiverGen MER Rate Limit v3.1 | 183 | 7517 | Rate Constraint in lbs/MMBtu | FALSE | L | Annual | Constraint Shadow Price | US2019$/Lb | 0 | 0 | 0 | 0 | 0 | 0 | 0 | 0
CA AB 32- CO2 Constraint- v.5.13 | 184 | 7281 | Rate Constraint in MTons | FALSE | L | Annual | Seasons Included | Seasons | Winter, WintShld, Summer | Winter, WintShld, Summer | Winter, WintShld, Summer | Winter, WintShld, Summer | Winter, WintShld, Summer | Winter, WintShld, Summer | Winter, WintShld, Summer | Winter, WintShld, Summer
CA AB 32- CO2 Constraint- v.5.13 | 184 | 7281 | Rate Constraint in MTons | FALSE | L | Annual | Standard CO2 | Thousand Tons | 0 | 0 | 0 | 0 | 0 | 0 | 0 | 0
CA AB 32- CO2 Constraint- v.5.13 | 184 | 7281 | Rate Constraint in MTons | FALSE | L | Annual | Emissions at Affected Plants CO2 | Thousand Tons | 53697.8106 | 57791.2122 | 53284.0009 | 35876.5166 | 26774.6819 | 14441.3589 | 6026.6709 | 5602.4672
CA AB 32- CO2 Constraint- v.5.13 | 184 | 7281 | Rate Constraint in MTons | FALSE | L | Annual | Allowances Purchased CO2 | Thousand Tons | -53697.8106 | -57791.2121 | -53284.0009 | -35876.5166 | -26774.6819 | -14441.3589 | -6026.6709 | -5602.4672
CA AB 32- CO2 Constraint- v.5.13 | 184 | 7281 | Rate Constraint in MTons | FALSE | L | Annual | Allowances Sold CO2 | Thousand Tons | 0 | 0 | 0 | 0 | 0 | 0 | 0 | 0
CA AB 32- CO2 Constraint- v.5.13 | 184 | 7281 | Rate Constraint in MTons | FALSE | L | Annual | Allowances Banked | Thousand Tons | 0 | 0 | 0 | 0 | 0 | 0 | 0 | 0
CA AB 32- CO2 Constraint- v.5.13 | 184 | 7281 | Rate Constraint in MTons | FALSE | L | Annual | Allowances Withdrawn (1:1) | Thousand Tons | 0 | 0 | 0 | 0 | 0 | 0 | 0 | 0
CA AB 32- CO2 Constraint- v.5.13 | 184 | 7281 | Rate Constraint in MTons | FALSE | L | Annual | Allowances Withdrawn (n:1) | Thousand Tons | 0 | 0 | 0 | 0 | 0 | 0 | 0 | 0
CA AB 32- CO2 Constraint- v.5.13 | 184 | 7281 | Rate Constraint in MTons | FALSE | L | Annual | Net Emissions Allowance Position | Thousand Tons | 4.632e-07 | 4.6944e-06 | -6.3104e-06 | 4.8605e-06 | 7.4757e-06 | 2.0614e-06 | 1.0305e-06 | 1.0416e-06
CA AB 32- CO2 Constraint- v.5.13 | 184 | 7281 | Rate Constraint in MTons | FALSE | L | Annual | Fuel Consumed | TBtu | 878.2545 | 947.9305 | 959.8561 | 740.6142 | 618.2575 | 414.1379 | 207.4041 | 161.7179
CA AB 32- CO2 Constraint- v.5.13 | 184 | 7281 | Rate Constraint in MTons | FALSE | L | Annual | Rate | lb/MMBtu | 122.283 | 121.9313 | 111.025 | 96.8831 | 86.6134 | 69.7418 | 58.1152 | 69.2869
CA AB 32- CO2 Constraint- v.5.13 | 184 | 7281 | Rate Constraint in MTons | FALSE | L | Annual | Generation | TWh | 115.2191 | 124.052 | 123.3114 | 96.2441 | 88.4491 | 67.5994 | 50.1485 | 44.6211
CA AB 32- CO2 Constraint- v.5.13 | 184 | 7281 | Rate Constraint in MTons | FALSE | L | Annual | Qualifying Generation | TWh | 115.2191 | 124.052 | 122.5582 | 95.2874 | 81.7118 | 53.2047 | 26.3685 | 20.3566
CA AB 32- CO2 Constraint- v.5.13 | 184 | 7281 | Rate Constraint in MTons | FALSE | L | Annual | Rate | lb/MWh | 932.0994 | 931.7253 | 869.5294 | 753.0168 | 655.3445 | 542.86 | 457.1106 | 550.4324
CA AB 32- CO2 Constraint- v.5.13 | 184 | 7281 | Rate Constraint in MTons | FALSE | L | Annual | Constraint Shadow Price | US2019$/Ton | 14.086 | 14.0858 | 14.0858 | 64.5043 | 71.6711 | 71.6714 | 71.6714 | 71.6714
CA NOx Annual v5.14 | 185 | 7279 | Rate Constraint in MTons | FALSE | L | Annual | Seasons Included | Seasons | Winter, WintShld, Summer | Winter, WintShld, Summer | Winter, WintShld, Summer | Winter, WintShld, Summer | Winter, WintShld, Summer | Winter, WintShld, Summer | Winter, WintShld, Summer | Winter, WintShld, Summer
CA NOx Annual v5.14 | 185 | 7279 | Rate Constraint in MTons | FALSE | L | Annual | Standard NOX | Thousand Tons | 9.676 | 9.676 | 9.676 | 9.676 | 9.676 | 9.676 | 9.676 | 9.676
CA NOx Annual v5.14 | 185 | 7279 | Rate Constraint in MTons | FALSE | L | Annual | Emissions at Affected Plants NOX | Thousand Tons | 0.31423 | 0.38205 | 0.44376 | 0.26691 | 0.1931 | 0.15078 | 0.043317 | 0.037497
CA NOx Annual v5.14 | 185 | 7279 | Rate Constraint in MTons | FALSE | L | Annual | Allowances Purchased NOX | Thousand Tons | 0 | 0 | 0 | 0 | 0 | 0 | 0 | 0
CA NOx Annual v5.14 | 185 | 7279 | Rate Constraint in MTons | FALSE | L | Annual | Allowances Sold NOX | Thousand Tons | 0 | 0 | 0 | 0 | 0 | 0 | 0 | 0
CA NOx Annual v5.14 | 185 | 7279 | Rate Constraint in MTons | FALSE | L | Annual | Allowances Banked | Thousand Tons | 0 | 0 | 0 | 0 | 0 | 0 | 0 | 0
CA NOx Annual v5.14 | 185 | 7279 | Rate Constraint in MTons | FALSE | L | Annual | Allowances Withdrawn (1:1) | Thousand Tons | 0 | 0 | 0 | 0 | 0 | 0 | 0 | 0
CA NOx Annual v5.14 | 185 | 7279 | Rate Constraint in MTons | FALSE | L | Annual | Allowances Withdrawn (n:1) | Thousand Tons | 0 | 0 | 0 | 0 | 0 | 0 | 0 | 0
CA NOx Annual v5.14 | 185 | 7279 | Rate Constraint in MTons | FALSE | L | Annual | Net Emissions Allowance Position | Thousand Tons | 0.31423 | 0.38205 | 0.44376 | 0.26691 | 0.1931 | 0.15078 | 0.043317 | 0.037497
CA NOx Annual v5.14 | 185 | 7279 | Rate Constraint in MTons | FALSE | L | Annual | Fuel Consumed | TBtu | 86.928 | 97.2884 | 109.6295 | 83.8502 | 76.0834 | 64.1645 | 18.5751 | 15.9952
CA NOx Annual v5.14 | 185 | 7279 | Rate Constraint in MTons | FALSE | L | Annual | Rate | lb/MMBtu | 0.0072297 | 0.0078539 | 0.0080956 | 0.0063664 | 0.0050761 | 0.0046999 | 0.004664 | 0.0046885
CA NOx Annual v5.14 | 185 | 7279 | Rate Constraint in MTons | FALSE | L | Annual | Generation | TWh | 11.256 | 12.2144 | 12.8822 | 10.1001 | 9.3146 | 7.8708 | 2.2653 | 1.9493
CA NOx Annual v5.14 | 185 | 7279 | Rate Constraint in MTons | FALSE | L | Annual | Qualifying Generation | TWh | 11.256 | 12.2144 | 12.8822 | 10.1001 | 9.3146 | 7.8708 | 2.2653 | 1.9493
CA NOx Annual v5.14 | 185 | 7279 | Rate Constraint in MTons | FALSE | L | Annual | Rate | lb/MWh | 0.055834 | 0.062557 | 0.068894 | 0.052853 | 0.041463 | 0.038315 | 0.038244 | 0.038472
CA NOx Annual v5.14 | 185 | 7279 | Rate Constraint in MTons | FALSE | L | Annual | Constraint Shadow Price | US2019$/Ton | 0 | 0 | 0 | 0 | 0 | 0 | 0 | 0
CA SO2 Annual v5.14 | 186 | 7280 | Rate Constraint in MTons | FALSE | L | Annual | Seasons Included | Seasons | Winter, WintShld, Summer | Winter, WintShld, Summer | Winter, WintShld, Summer | Winter, WintShld, Summer | Winter, WintShld, Summer | Winter, WintShld, Summer | Winter, WintShld, Summer | Winter, WintShld, Summer
CA SO2 Annual v5.14 | 186 | 7280 | Rate Constraint in MTons | FALSE | L | Annual | Standard SO2 | Thousand Tons | 2.219 | 2.219 | 2.219 | 2.219 | 2.219 | 2.219 | 2.219 | 2.219
CA SO2 Annual v5.14 | 186 | 7280 | Rate Constraint in MTons | FALSE | L | Annual | Emissions at Affected Plants SO2 | Thousand Tons | 0 | 0 | 0 | 0 | 0 | 0 | 0 | 0
CA SO2 Annual v5.14 | 186 | 7280 | Rate Constraint in MTons | FALSE | L | Annual | Allowances Purchased SO2 | Thousand Tons | 0 | 0 | 0 | 0 | 0 | 0 | 0 | 0
CA SO2 Annual v5.14 | 186 | 7280 | Rate Constraint in MTons | FALSE | L | Annual | Allowances Sold SO2 | Thousand Tons | 0 | 0 | 0 | 0 | 0 | 0 | 0 | 0
CA SO2 Annual v5.14 | 186 | 7280 | Rate Constraint in MTons | FALSE | L | Annual | Allowances Banked | Thousand Tons | 0 | 0 | 0 | 0 | 0 | 0 | 0 | 0
CA SO2 Annual v5.14 | 186 | 7280 | Rate Constraint in MTons | FALSE | L | Annual | Allowances Withdrawn (1:1) | Thousand Tons | 0 | 0 | 0 | 0 | 0 | 0 | 0 | 0
CA SO2 Annual v5.14 | 186 | 7280 | Rate Constraint in MTons | FALSE | L | Annual | Allowances Withdrawn (n:1) | Thousand Tons | 0 | 0 | 0 | 0 | 0 | 0 | 0 | 0
CA SO2 Annual v5.14 | 186 | 7280 | Rate Constraint in MTons | FALSE | L | Annual | Net Emissions Allowance Position | Thousand Tons | 0 | 0 | 0 | 0 | 0 | 0 | 0 | 0
CA SO2 Annual v5.14 | 186 | 7280 | Rate Constraint in MTons | FALSE | L | Annual | Fuel Consumed | TBtu | 2.1752 | 2.5324 | 2.5324 | 1.494 | 0.89988 | 0.21676 | 0.11573 | 0.07142
CA SO2 Annual v5.14 | 186 | 7280 | Rate Constraint in MTons | FALSE | L | Annual | Rate | lb/MMBtu | 0 | 0 | 0 | 0 | 0 | 0 | 0 | 0
CA SO2 Annual v5.14 | 186 | 7280 | Rate Constraint in MTons | FALSE | L | Annual | Generation | TWh | 0.20244 | 0.23568 | 0.23568 | 0.13904 | 0.083748 | 0.020173 | 0.010771 | 0.0066468
CA SO2 Annual v5.14 | 186 | 7280 | Rate Constraint in MTons | FALSE | L | Annual | Qualifying Generation | TWh | 0.20244 | 0.23568 | 0.23568 | 0.13904 | 0.083748 | 0.020173 | 0.010771 | 0.0066468
CA SO2 Annual v5.14 | 186 | 7280 | Rate Constraint in MTons | FALSE | L | Annual | Rate | lb/MWh | 0 | 0 | 0 | 0 | 0 | 0 | 0 | 0
CA SO2 Annual v5.14 | 186 | 7280 | Rate Constraint in MTons | FALSE | L | Annual | Constraint Shadow Price | US2019$/Ton | 0 | 0 | 0 | 0 | 0 | 0 | 0 | 0
CO Hg Rate Annual - Comanche 1,2 & 3 v5.14 | 187 | 7283 | Rate Constraint in lbs/MWh | FALSE | L | Annual | Seasons Included | Seasons | Winter, WintShld, Summer | Winter, WintShld, Summer | Winter, WintShld, Summer | Winter, WintShld, Summer | Winter, WintShld, Summer | Winter, WintShld, Summer | Winter, WintShld, Summer | Winter, WintShld, Summer
CO Hg Rate Annual - Comanche 1,2 & 3 v5.14 | 187 | 7283 | Rate Constraint in lbs/MWh | FALSE | L | Annual | Standard MER | lb/MWh | 1.3e-05 | 1.3e-05 | 1.3e-05 | 1.3e-05 | 1.3e-05 | 1.3e-05 | 1.3e-05 | 1.3e-05
CO Hg Rate Annual - Comanche 1,2 & 3 v5.14 | 187 | 7283 | Rate Constraint in lbs/MWh | FALSE | L | Annual | Emissions at Affected Plants MER | lbs | 25.3097 | 25.1866 | 28.1181 | 28.1181 | 31.1433 | 31.1433 | 28.2359 | 28.2359
CO Hg Rate Annual - Comanche 1,2 & 3 v5.14 | 187 | 7283 | Rate Constraint in lbs/MWh | FALSE | L | Annual | Allowances Purchased MER | lbs | 0 | 0 | 0 | 0 | 0 | 0 | 0 | 0
CO Hg Rate Annual - Comanche 1,2 & 3 v5.14 | 187 | 7283 | Rate Constraint in lbs/MWh | FALSE | L | Annual | Allowances Sold MER | lbs | 0 | 0 | 0 | 0 | 0 | 0 | 0 | 0
CO Hg Rate Annual - Comanche 1,2 & 3 v5.14 | 187 | 7283 | Rate Constraint in lbs/MWh | FALSE | L | Annual | Allowances Banked | lbs | 0 | 0 | 0 | 0 | 0 | 0 | 0 | 0
CO Hg Rate Annual - Comanche 1,2 & 3 v5.14 | 187 | 7283 | Rate Constraint in lbs/MWh | FALSE | L | Annual | Allowances Withdrawn (1:1) | lbs | 0 | 0 | 0 | 0 | 0 | 0 | 0 | 0
CO Hg Rate Annual - Comanche 1,2 & 3 v5.14 | 187 | 7283 | Rate Constraint in lbs/MWh | FALSE | L | Annual | Allowances Withdrawn (n:1) | lbs | 0 | 0 | 0 | 0 | 0 | 0 | 0 | 0
CO Hg Rate Annual - Comanche 1,2 & 3 v5.14 | 187 | 7283 | Rate Constraint in lbs/MWh | FALSE | L | Annual | Net Emissions Allowance Position | lbs | 25.3097 | 25.1866 | 28.1181 | 28.1181 | 31.1433 | 31.1433 | 28.2359 | 28.2359
CO Hg Rate Annual - Comanche 1,2 & 3 v5.14 | 187 | 7283 | Rate Constraint in lbs/MWh | FALSE | L | Annual | Fuel Consumed | TBtu | 45.1053 | 44.8859 | 50.1103 | 50.1103 | 55.5016 | 55.5016 | 50.3202 | 50.3202
CO Hg Rate Annual - Comanche 1,2 & 3 v5.14 | 187 | 7283 | Rate Constraint in lbs/MWh | FALSE | L | Annual | Rate | lb/MMBtu | 5.6112e-07 | 5.6112e-07 | 5.6112e-07 | 5.6112e-07 | 5.6112e-07 | 5.6112e-07 | 5.6112e-07 | 5.6112e-07
CO Hg Rate Annual - Comanche 1,2 & 3 v5.14 | 187 | 7283 | Rate Constraint in lbs/MWh | FALSE | L | Annual | Generation | TWh | 4.3126 | 4.2916 | 4.7911 | 4.7911 | 5.3066 | 5.3066 | 4.8112 | 4.8112
CO Hg Rate Annual - Comanche 1,2 & 3 v5.14 | 187 | 7283 | Rate Constraint in lbs/MWh | FALSE | L | Annual | Qualifying Generation | TWh | 4.3126 | 4.2916 | 4.7911 | 4.7911 | 5.3066 | 5.3066 | 4.8112 | 4.8112
CO Hg Rate Annual - Comanche 1,2 & 3 v5.14 | 187 | 7283 | Rate Constraint in lbs/MWh | FALSE | L | Annual | Constraint Shadow Price | US2019$/Lb | 0 | 0 | 0 | 0 | 0 | 0 | 0 | 0
CO Hg Rule - MER Removal Annual v3.1 | 188 | 7282 | MACT Fuel Choice Floor in lbs/MMBtu | FALSE | L | Annual | Seasons Included | Seasons | Winter, WintShld, Summer | Winter, WintShld, Summer | Winter, WintShld, Summer | Winter, WintShld, Summer | Winter, WintShld, Summer | Winter, WintShld, Summer | Winter, WintShld, Summer | Winter, WintShld, Summer
CO Hg Rule - MER Removal Annual v3.1 | 188 | 7282 | MACT Fuel Choice Floor in lbs/MMBtu | FALSE | L | Annual | Emission Floor | lbs/MMBtu | 8.248e-07 | 8.248e-07 | 8.248e-07 | 8.248e-07 | 8.248e-07 | 8.248e-07 | 8.248e-07 | 8.248e-07
CO Hg Rule - MER Removal Annual v3.1 | 188 | 7282 | MACT Fuel Choice Floor in lbs/MMBtu | FALSE | L | Annual | Emissions at Affected Plants MER | lbs | 80.0771 | 77.7625 | 91.2573 | 89.6452 | 103.0815 | 111.0175 | 111.8035 | 106.9962
CO Hg Rule - MER Removal Annual v3.1 | 188 | 7282 | MACT Fuel Choice Floor in lbs/MMBtu | FALSE | L | Annual | Allowances Purchased MER | lbs | 0 | 0 | 0 | 0 | 0 | 0 | 0 | 0
CO Hg Rule - MER Removal Annual v3.1 | 188 | 7282 | MACT Fuel Choice Floor in lbs/MMBtu | FALSE | L | Annual | Allowances Sold MER | lbs | 0 | 0 | 0 | 0 | 0 | 0 | 0 | 0
CO Hg Rule - MER Removal Annual v3.1 | 188 | 7282 | MACT Fuel Choice Floor in lbs/MMBtu | FALSE | L | Annual | Allowances Banked | lbs | 0 | 0 | 0 | 0 | 0 | 0 | 0 | 0
CO Hg Rule - MER Removal Annual v3.1 | 188 | 7282 | MACT Fuel Choice Floor in lbs/MMBtu | FALSE | L | Annual | Allowances Withdrawn (1:1) | lbs | 0 | 0 | 0 | 0 | 0 | 0 | 0 | 0
CO Hg Rule - MER Removal Annual v3.1 | 188 | 7282 | MACT Fuel Choice Floor in lbs/MMBtu | FALSE | L | Annual | Allowances Withdrawn (n:1) | lbs | 0 | 0 | 0 | 0 | 0 | 0 | 0 | 0
CO Hg Rule - MER Removal Annual v3.1 | 188 | 7282 | MACT Fuel Choice Floor in lbs/MMBtu | FALSE | L | Annual | Net Emissions Allowance Position | lbs | 80.0771 | 77.7625 | 91.2573 | 89.6452 | 103.0815 | 111.0175 | 111.8035 | 106.9962
CO Hg Rule - MER Removal Annual v3.1 | 188 | 7282 | MACT Fuel Choice Floor in lbs/MMBtu | FALSE | L | Annual | Fuel Consumed | TBtu | 172.0306 | 170.1705 | 207.7591 | 199.7993 | 214.0361 | 217.4914 | 199.7865 | 191.68
CO Hg Rule - MER Removal Annual v3.1 | 188 | 7282 | MACT Fuel Choice Floor in lbs/MMBtu | FALSE | L | Annual | Rate | lb/MMBtu | 4.6548e-07 | 4.5697e-07 | 4.3925e-07 | 4.4868e-07 | 4.8161e-07 | 5.1045e-07 | 5.5961e-07 | 5.582e-07
CO Hg Rule - MER Removal Annual v3.1 | 188 | 7282 | MACT Fuel Choice Floor in lbs/MMBtu | FALSE | L | Annual | Generation | TWh | 16.5726 | 16.3878 | 19.9184 | 19.1887 | 20.5151 | 20.8318 | 19.1884 | 18.4085
CO Hg Rule - MER Removal Annual v3.1 | 188 | 7282 | MACT Fuel Choice Floor in lbs/MMBtu | FALSE | L | Annual | Qualifying Generation | TWh | 16.5726 | 16.3878 | 19.9184 | 19.1887 | 20.5151 | 20.8318 | 19.1884 | 18.4085
CO Hg Rule - MER Removal Annual v3.1 | 188 | 7282 | MACT Fuel Choice Floor in lbs/MMBtu | FALSE | L | Annual | Constraint Shadow Price | US2019$/Lb | 0 | 0 | 0 | 0 | 0 | 0 | 0 | 0
CO NOX Rate Annual - Craig 1,3 v5.14 | 189 | 7284 | Rate Constraint in lbs/MMBtu | FALSE | L | Annual | Seasons Included | Seasons | Winter, WintShld, Summer | Winter, WintShld, Summer | Winter, WintShld, Summer | Winter, WintShld, Summer | Winter, WintShld, Summer | Winter, WintShld, Summer | Winter, WintShld, Summer | Winter, WintShld, Summer
CO NOX Rate Annual - Craig 1,3 v5.14 | 189 | 7284 | Rate Constraint in lbs/MMBtu | FALSE | L | Annual | Standard NOX | lb/MMBtu | 0.28 | 0.28 | 0.28 | 0.28 | 0.28 | 0.28 | 0.28 | 0.28
CO NOX Rate Annual - Craig 1,3 v5.14 | 189 | 7284 | Rate Constraint in lbs/MMBtu | FALSE | L | Annual | Emissions at Affected Plants NOX | Thousand Tons | 3.153 | 3.153 | 3.6372 | 3.6372 | 3.6372 | 3.6372 | 3.6372 | 3.1753
CO NOX Rate Annual - Craig 1,3 v5.14 | 189 | 7284 | Rate Constraint in lbs/MMBtu | FALSE | L | Annual | Allowances Purchased NOX | Thousand Tons | 0 | 0 | 0 | 0 | 0 | 0 | 0 | 0
CO NOX Rate Annual - Craig 1,3 v5.14 | 189 | 7284 | Rate Constraint in lbs/MMBtu | FALSE | L | Annual | Allowances Sold NOX | Thousand Tons | 0 | 0 | 0 | 0 | 0 | 0 | 0 | 0
CO NOX Rate Annual - Craig 1,3 v5.14 | 189 | 7284 | Rate Constraint in lbs/MMBtu | FALSE | L | Annual | Allowances Banked | Thousand Tons | 0 | 0 | 0 | 0 | 0 | 0 | 0 | 0
CO NOX Rate Annual - Craig 1,3 v5.14 | 189 | 7284 | Rate Constraint in lbs/MMBtu | FALSE | L | Annual | Allowances Withdrawn (1:1) | Thousand Tons | 0 | 0 | 0 | 0 | 0 | 0 | 0 | 0
CO NOX Rate Annual - Craig 1,3 v5.14 | 189 | 7284 | Rate Constraint in lbs/MMBtu | FALSE | L | Annual | Allowances Withdrawn (n:1) | Thousand Tons | 0 | 0 | 0 | 0 | 0 | 0 | 0 | 0
CO NOX Rate Annual - Craig 1,3 v5.14 | 189 | 7284 | Rate Constraint in lbs/MMBtu | FALSE | L | Annual | Net Emissions Allowance Position | Thousand Tons | 3.153 | 3.153 | 3.6372 | 3.6372 | 3.6372 | 3.6372 | 3.6372 | 3.1753
CO NOX Rate Annual - Craig 1,3 v5.14 | 189 | 7284 | Rate Constraint in lbs/MMBtu | FALSE | L | Annual | Fuel Consumed | TBtu | 27.1391 | 27.1391 | 31.3101 | 31.3101 | 31.3101 | 31.3101 | 31.3101 | 27.3314
CO NOX Rate Annual - Craig 1,3 v5.14 | 189 | 7284 | Rate Constraint in lbs/MMBtu | FALSE | L | Annual | Rate | lb/MMBtu | 0.23236 | 0.23236 | 0.23233 | 0.23233 | 0.23233 | 0.23233 | 0.23233 | 0.23235
CO NOX Rate Annual - Craig 1,3 v5.14 | 189 | 7284 | Rate Constraint in lbs/MMBtu | FALSE | L | Annual | Generation | TWh | 2.7097 | 2.7097 | 3.1262 | 3.1262 | 3.1262 | 3.1262 | 3.1262 | 2.7289
CO NOX Rate Annual - Craig 1,3 v5.14 | 189 | 7284 | Rate Constraint in lbs/MMBtu | FALSE | L | Annual | Qualifying Generation | TWh | 2.7097 | 2.7097 | 3.1262 | 3.1262 | 3.1262 | 3.1262 | 3.1262 | 2.7289
CO NOX Rate Annual - Craig 1,3 v5.14 | 189 | 7284 | Rate Constraint in lbs/MMBtu | FALSE | L | Annual | Rate | lb/MWh | 2.3271 | 2.3271 | 2.3269 | 2.3269 | 2.3269 | 2.3269 | 2.3269 | 2.3271
CO NOX Rate Annual - Craig 1,3 v5.14 | 189 | 7284 | Rate Constraint in lbs/MMBtu | FALSE | L | Annual | Constraint Shadow Price | US2019$/Ton | 0 | 0 | 0 | 0 | 0 | 0 | 0 | 0
CO NOX Rate Annual - Craig 2 v5.14 | 190 | 7285 | Rate Constraint in lbs/MMBtu | FALSE | L | Annual | Seasons Included | Seasons | Winter, WintShld, Summer | Winter, WintShld, Summer | Winter, WintShld, Summer | Winter, WintShld, Summer | Winter, WintShld, Summer | Winter, WintShld, Summer | Winter, WintShld, Summer | Winter, WintShld, Summer
CO NOX Rate Annual - Craig 2 v5.14 | 190 | 7285 | Rate Constraint in lbs/MMBtu | FALSE | L | Annual | Standard NOX | lb/MMBtu | 0.08 | 0.08 | 0.08 | 0.08 | 0.08 | 0.08 | 0.08 | 0.08
CO NOX Rate Annual - Craig 2 v5.14 | 190 | 7285 | Rate Constraint in lbs/MMBtu | FALSE | L | Annual | Emissions at Affected Plants NOX | Thousand Tons | 0.91498 | 0.86758 | 0.91498 | 0.91498 | 0.91498 | 0.91498 | 0.91498 | 0.91498
CO NOX Rate Annual - Craig 2 v5.14 | 190 | 7285 | Rate Constraint in lbs/MMBtu | FALSE | L | Annual | Allowances Purchased NOX | Thousand Tons | 0 | 0 | 0 | 0 | 0 | 0 | 0 | 0
CO NOX Rate Annual - Craig 2 v5.14 | 190 | 7285 | Rate Constraint in lbs/MMBtu | FALSE | L | Annual | Allowances Sold NOX | Thousand Tons | 0 | 0 | 0 | 0 | 0 | 0 | 0 | 0
CO NOX Rate Annual - Craig 2 v5.14 | 190 | 7285 | Rate Constraint in lbs/MMBtu | FALSE | L | Annual | Allowances Banked | Thousand Tons | 0 | 0 | 0 | 0 | 0 | 0 | 0 | 0
CO NOX Rate Annual - Craig 2 v5.14 | 190 | 7285 | Rate Constraint in lbs/MMBtu | FALSE | L | Annual | Allowances Withdrawn (1:1) | Thousand Tons | 0 | 0 | 0 | 0 | 0 | 0 | 0 | 0
CO NOX Rate Annual - Craig 2 v5.14 | 190 | 7285 | Rate Constraint in lbs/MMBtu | FALSE | L | Annual | Allowances Withdrawn (n:1) | Thousand Tons | 0 | 0 | 0 | 0 | 0 | 0 | 0 | 0
CO NOX Rate Annual - Craig 2 v5.14 | 190 | 7285 | Rate Constraint in lbs/MMBtu | FALSE | L | Annual | Net Emissions Allowance Position | Thousand Tons | 0.91498 | 0.86758 | 0.91498 | 0.91498 | 0.91498 | 0.91498 | 0.91498 | 0.91498
CO NOX Rate Annual - Craig 2 v5.14 | 190 | 7285 | Rate Constraint in lbs/MMBtu | FALSE | L | Annual | Fuel Consumed | TBtu | 29.1024 | 27.5947 | 29.1024 | 29.1024 | 29.1024 | 29.1024 | 29.1024 | 29.1024
CO NOX Rate Annual - Craig 2 v5.14 | 190 | 7285 | Rate Constraint in lbs/MMBtu | FALSE | L | Annual | Rate | lb/MMBtu | 0.06288 | 0.06288 | 0.06288 | 0.06288 | 0.06288 | 0.06288 | 0.06288 | 0.06288
CO NOX Rate Annual - Craig 2 v5.14 | 190 | 7285 | Rate Constraint in lbs/MMBtu | FALSE | L | Annual | Generation | TWh | 2.842 | 2.6948 | 2.842 | 2.842 | 2.842 | 2.842 | 2.842 | 2.842
CO NOX Rate Annual - Craig 2 v5.14 | 190 | 7285 | Rate Constraint in lbs/MMBtu | FALSE | L | Annual | Qualifying Generation | TWh | 2.842 | 2.6948 | 2.842 | 2.842 | 2.842 | 2.842 | 2.842 | 2.842
CO NOX Rate Annual - Craig 2 v5.14 | 190 | 7285 | Rate Constraint in lbs/MMBtu | FALSE | L | Annual | Rate | lb/MWh | 0.64389 | 0.64389 | 0.64389 | 0.64389 | 0.64389 | 0.64389 | 0.64389 | 0.64389
CO NOX Rate Annual - Craig 2 v5.14 | 190 | 7285 | Rate Constraint in lbs/MMBtu | FALSE | L | Annual | Constraint Shadow Price | US2019$/Ton | 0 | 0 | 0 | 0 | 0 | 0 | 0 | 0
CSAPR- NOX Annual- AL | 191 | 7069 | Rate Constraint in MTons | FALSE | L | Annual | Seasons Included | Seasons | Winter, WintShld, Summer | Winter, WintShld, Summer | Winter, WintShld, Summer | Winter, WintShld, Summer | Winter, WintShld, Summer | Winter, WintShld, Summer | Winter, WintShld, Summer | Winter, WintShld, Summer
CSAPR- NOX Annual- AL | 191 | 7069 | Rate Constraint in MTons | FALSE | L | Annual | Standard NOX | Thousand Tons | 84.9152 | 84.9152 | 84.9152 | 84.9152 | 84.9152 | 84.9152 | 84.9152 | 84.9152
CSAPR- NOX Annual- AL | 191 | 7069 | Rate Constraint in MTons | FALSE | L | Annual | Emissions at Affected Plants NOX | Thousand Tons | 7.5331 | 8.7903 | 8.9529 | 9.1852 | 10.2184 | 7.3082 | 7.1423 | 6.4223
CSAPR- NOX Annual- AL | 191 | 7069 | Rate Constraint in MTons | FALSE | L | Annual | Allowances Purchased NOX | Thousand Tons | 0 | 0 | 0 | 0 | 0 | 0 | 0 | 0
CSAPR- NOX Annual- AL | 191 | 7069 | Rate Constraint in MTons | FALSE | L | Annual | Allowances Sold NOX | Thousand Tons | 0 | 0 | 0 | 0 | 0 | 0 | 0 | 0
CSAPR- NOX Annual- AL | 191 | 7069 | Rate Constraint in MTons | FALSE | L | Annual | Allowances Banked | Thousand Tons | 0 | 0 | 0 | 0 | 0 | 0 | 0 | 0
CSAPR- NOX Annual- AL | 191 | 7069 | Rate Constraint in MTons | FALSE | L | Annual | Allowances Withdrawn (1:1) | Thousand Tons | 0 | 0 | 0 | 0 | 0 | 0 | 0 | 0
CSAPR- NOX Annual- AL | 191 | 7069 | Rate Constraint in MTons | FALSE | L | Annual | Allowances Withdrawn (n:1) | Thousand Tons | 0 | 0 | 0 | 0 | 0 | 0 | 0 | 0
CSAPR- NOX Annual- AL | 191 | 7069 | Rate Constraint in MTons | FALSE | L | Annual | Net Emissions Allowance Position | Thousand Tons | 7.5331 | 8.7903 | 8.9529 | 9.1852 | 10.2184 | 7.3082 | 7.1423 | 6.4223
CSAPR- NOX Annual- AL | 191 | 7069 | Rate Constraint in MTons | FALSE | L | Annual | Fuel Consumed | TBtu | 637.0029 | 662.4988 | 679.0033 | 668.6863 | 718.2151 | 683.9295 | 714.8629 | 717.4196
CSAPR- NOX Annual- AL | 191 | 7069 | Rate Constraint in MTons | FALSE | L | Annual | Rate | lb/MMBtu | 0.023652 | 0.026537 | 0.026371 | 0.027472 | 0.028455 | 0.021371 | 0.019982 | 0.017904
CSAPR- NOX Annual- AL | 191 | 7069 | Rate Constraint in MTons | FALSE | L | Annual | Generation | TWh | 83.1072 | 85.5672 | 87.1913 | 85.805 | 93.5115 | 103.2801 | 125.1974 | 161.7358
CSAPR- NOX Annual- AL | 191 | 7069 | Rate Constraint in MTons | FALSE | L | Annual | Qualifying Generation | TWh | 83.1072 | 85.5672 | 87.1177 | 85.7061 | 90.8554 | 88.6558 | 93.8752 | 96.7592
CSAPR- NOX Annual- AL | 191 | 7069 | Rate Constraint in MTons | FALSE | L | Annual | Rate | lb/MWh | 0.18129 | 0.20546 | 0.20554 | 0.21434 | 0.22494 | 0.16487 | 0.15217 | 0.13275
CSAPR- NOX Annual- AL | 191 | 7069 | Rate Constraint in MTons | FALSE | L | Annual | Constraint Shadow Price | US2019$/Ton | 0 | 0 | 0 | 0 | 0 | 0 | 0 | 0
CSAPR- NOX Annual- GA | 192 | 7070 | Rate Constraint in MTons | FALSE | L | Annual | Seasons Included | Seasons | Winter, WintShld, Summer | Winter, WintShld, Summer | Winter, WintShld, Summer | Winter, WintShld, Summer | Winter, WintShld, Summer | Winter, WintShld, Summer | Winter, WintShld, Summer | Winter, WintShld, Summer
CSAPR- NOX Annual- GA | 192 | 7070 | Rate Constraint in MTons | FALSE | L | Annual | Standard NOX | Thousand Tons | 63.4108 | 63.4108 | 63.4108 | 63.4108 | 63.4108 | 63.4108 | 63.4108 | 63.4108
CSAPR- NOX Annual- GA | 192 | 7070 | Rate Constraint in MTons | FALSE | L | Annual | Emissions at Affected Plants NOX | Thousand Tons | 5.4173 | 4.939 | 7.4726 | 8.0401 | 9.3 | 8.8428 | 8.224 | 5.4628
CSAPR- NOX Annual- GA | 192 | 7070 | Rate Constraint in MTons | FALSE | L | Annual | Allowances Purchased NOX | Thousand Tons | 0 | 0 | 0 | 0 | 0 | 0 | 0 | 0
CSAPR- NOX Annual- GA | 192 | 7070 | Rate Constraint in MTons | FALSE | L | Annual | Allowances Sold NOX | Thousand Tons | 0 | 0 | 0 | 0 | 0 | 0 | 0 | 0
CSAPR- NOX Annual- GA | 192 | 7070 | Rate Constraint in MTons | FALSE | L | Annual | Allowances Banked | Thousand Tons | 0 | 0 | 0 | 0 | 0 | 0 | 0 | 0
CSAPR- NOX Annual- GA | 192 | 7070 | Rate Constraint in MTons | FALSE | L | Annual | Allowances Withdrawn (1:1) | Thousand Tons | 0 | 0 | 0 | 0 | 0 | 0 | 0 | 0
CSAPR- NOX Annual- GA | 192 | 7070 | Rate Constraint in MTons | FALSE | L | Annual | Allowances Withdrawn (n:1) | Thousand Tons | 0 | 0 | 0 | 0 | 0 | 0 | 0 | 0
CSAPR- NOX Annual- GA | 192 | 7070 | Rate Constraint in MTons | FALSE | L | Annual | Net Emissions Allowance Position | Thousand Tons | 5.4173 | 4.939 | 7.4726 | 8.0401 | 9.3 | 8.8428 | 8.224 | 5.4628
CSAPR- NOX Annual- GA | 192 | 7070 | Rate Constraint in MTons | FALSE | L | Annual | Fuel Consumed | TBtu | 505.6418 | 512.1728 | 536.062 | 551.0248 | 591.5137 | 631.1815 | 680.8943 | 683.3249
CSAPR- NOX Annual- GA | 192 | 7070 | Rate Constraint in MTons | FALSE | L | Annual | Rate | lb/MMBtu | 0.021428 | 0.019287 | 0.02788 | 0.029182 | 0.031445 | 0.02802 | 0.024156 | 0.015989
CSAPR- NOX Annual- GA | 192 | 7070 | Rate Constraint in MTons | FALSE | L | Annual | Generation | TWh | 78.5444 | 90.3679 | 93.4722 | 94.69 | 135.929 | 154.7629 | 176.1084 | 226.1001
CSAPR- NOX Annual- GA | 192 | 7070 | Rate Constraint in MTons | FALSE | L | Annual | Qualifying Generation | TWh | 67.1842 | 67.6846 | 70.2604 | 71.5818 | 75.6837 | 82.3643 | 90.6453 | 95.2849
CSAPR- NOX Annual- GA | 192 | 7070 | Rate Constraint in MTons | FALSE | L | Annual | Rate | lb/MWh | 0.16127 | 0.14594 | 0.21271 | 0.22464 | 0.24576 | 0.21472 | 0.18145 | 0.11466
CSAPR- NOX Annual- GA | 192 | 7070 | Rate Constraint in MTons | FALSE | L | Annual | Constraint Shadow Price | US2019$/Ton | 0 | 0 | 0 | 0 | 0 | 0 | 0 | 0
CSAPR- NOX Annual- IA | 193 | 7071 | Rate Constraint in MTons | FALSE | L | Annual | Seasons Included | Seasons | Winter, WintShld, Summer | Winter, WintShld, Summer | Winter, WintShld, Summer | Winter, WintShld, Summer | Winter, WintShld, Summer | Winter, WintShld, Summer | Winter, WintShld, Summer | Winter, WintShld, Summer
CSAPR- NOX Annual- IA | 193 | 7071 | Rate Constraint in MTons | FALSE | L | Annual | Standard NOX | Thousand Tons | 44.2476 | 44.2476 | 44.2476 | 44.2476 | 44.2476 | 44.2476 | 44.2476 | 44.2476
CSAPR- NOX Annual- IA | 193 | 7071 | Rate Constraint in MTons | FALSE | L | Annual | Emissions at Affected Plants NOX | Thousand Tons | 20.8969 | 17.072 | 20.8602 | 21.4251 | 21.6433 | 21.873 | 21.2148 | 14.4729
CSAPR- NOX Annual- IA | 193 | 7071 | Rate Constraint in MTons | FALSE | L | Annual | Allowances Purchased NOX | Thousand Tons | 0 | 0 | 0 | 0 | 0 | 0 | 0 | 0
CSAPR- NOX Annual- IA | 193 | 7071 | Rate Constraint in MTons | FALSE | L | Annual | Allowances Sold NOX | Thousand Tons | 0 | 0 | 0 | 0 | 0 | 0 | 0 | 0
CSAPR- NOX Annual- IA | 193 | 7071 | Rate Constraint in MTons | FALSE | L | Annual | Allowances Banked | Thousand Tons | 0 | 0 | 0 | 0 | 0 | 0 | 0 | 0
CSAPR- NOX Annual- IA | 193 | 7071 | Rate Constraint in MTons | FALSE | L | Annual | Allowances Withdrawn (1:1) | Thousand Tons | 0 | 0 | 0 | 0 | 0 | 0 | 0 | 0
CSAPR- NOX Annual- IA | 193 | 7071 | Rate Constraint in MTons | FALSE | L | Annual | Allowances Withdrawn (n:1) | Thousand Tons | 0 | 0 | 0 | 0 | 0 | 0 | 0 | 0
CSAPR- NOX Annual- IA | 193 | 7071 | Rate Constraint in MTons | FALSE | L | Annual | Net Emissions Allowance Position | Thousand Tons | 20.8969 | 17.072 | 20.8602 | 21.4251 | 21.6433 | 21.873 | 21.2148 | 14.4729
CSAPR- NOX Annual- IA | 193 | 7071 | Rate Constraint in MTons | FALSE | L | Annual | Fuel Consumed | TBtu | 352.4763 | 301.4501 | 345.6373 | 352.0133 | 360.4809 | 362.0907 | 355.0322 | 251.7868
CSAPR- NOX Annual- IA | 193 | 7071 | Rate Constraint in MTons | FALSE | L | Annual | Rate | lb/MMBtu | 0.11857 | 0.11327 | 0.12071 | 0.12173 | 0.12008 | 0.12082 | 0.11951 | 0.11496
CSAPR- NOX Annual- IA | 193 | 7071 | Rate Constraint in MTons | FALSE | L | Annual | Generation | TWh | 38.1008 | 32.9523 | 38.4292 | 39.2997 | 41.5493 | 42.2535 | 42.7109 | 31.2364
CSAPR- NOX Annual- IA | 193 | 7071 | Rate Constraint in MTons | FALSE | L | Annual | Qualifying Generation | TWh | 38.1008 | 32.9523 | 37.251 | 37.895 | 38.9416 | 38.9791 | 38.2058 | 26.9813
CSAPR- NOX Annual- IA | 193 | 7071 | Rate Constraint in MTons | FALSE | L | Annual | Rate | lb/MWh | 1.0969 | 1.0362 | 1.12 | 1.1308 | 1.1116 | 1.1223 | 1.1106 | 1.0728
CSAPR- NOX Annual- IA | 193 | 7071 | Rate Constraint in MTons | FALSE | L | Annual | Constraint Shadow Price | US2019$/Ton | 0 | 0 | 0 | 0 | 0 | 0 | 0 | 0
CSAPR- NOX Annual- IL | 194 | 7072 | Rate Constraint in MTons | FALSE | L | Annual | Seasons Included | Seasons | Winter, WintShld, Summer | Winter, WintShld, Summer | Winter, WintShld, Summer | Winter, WintShld, Summer | Winter, WintShld, Summer | Winter, WintShld, Summer | Winter, WintShld, Summer | Winter, WintShld, Summer
CSAPR- NOX Annual- IL | 194 | 7072 | Rate Constraint in MTons | FALSE | L | Annual | Standard NOX | Thousand Tons | 56.489 | 56.489 | 56.489 | 56.489 | 56.489 | 56.489 | 56.489 | 56.489
CSAPR- NOX Annual- IL | 194 | 7072 | Rate Constraint in MTons | FALSE | L | Annual | Emissions at Affected Plants NOX | Thousand Tons | 16.3626 | 15.1767 | 19.5497 | 20.345 | 20.394 | 20.5831 | 19.9097 | 17.7474
CSAPR- NOX Annual- IL | 194 | 7072 | Rate Constraint in MTons | FALSE | L | Annual | Allowances Purchased NOX | Thousand Tons | 0 | 0 | 0 | 0 | 0 | 0 | 0 | 0
CSAPR- NOX Annual- IL | 194 | 7072 | Rate Constraint in MTons | FALSE | L | Annual | Allowances Sold NOX | Thousand Tons | 0 | 0 | 0 | 0 | 0 | 0 | 0 | 0
CSAPR- NOX Annual- IL | 194 | 7072 | Rate Constraint in MTons | FALSE | L | Annual | Allowances Banked | Thousand Tons | 0 | 0 | 0 | 0 | 0 | 0 | 0 | 0
CSAPR- NOX Annual- IL | 194 | 7072 | Rate Constraint in MTons | FALSE | L | Annual | Allowances Withdrawn (1:1) | Thousand Tons | 0 | 0 | 0 | 0 | 0 | 0 | 0 | 0
CSAPR- NOX Annual- IL | 194 | 7072 | Rate Constraint in MTons | FALSE | L | Annual | Allowances Withdrawn (n:1) | Thousand Tons | 0 | 0 | 0 | 0 | 0 | 0 | 0 | 0
CSAPR- NOX Annual- IL | 194 | 7072 | Rate Constraint in MTons | FALSE | L | Annual | Net Emissions Allowance Position | Thousand Tons | 16.3626 | 15.1767 | 19.5497 | 20.345 | 20.394 | 20.5831 | 19.9097 | 17.7474
CSAPR- NOX Annual- IL | 194 | 7072 | Rate Constraint in MTons | FALSE | L | Annual | Fuel Consumed | TBtu | 539.9661 | 517.6731 | 604.7269 | 628.8466 | 658.0009 | 658.7132 | 645.1597 | 611.3368
CSAPR- NOX Annual- IL | 194 | 7072 | Rate Constraint in MTons | FALSE | L | Annual | Rate | lb/MMBtu | 0.060606 | 0.058634 | 0.064656 | 0.064706 | 0.061988 | 0.062495 | 0.06172 | 0.058061
CSAPR- NOX Annual- IL | 194 | 7072 | Rate Constraint in MTons | FALSE | L | Annual | Generation | TWh | 58.2041 | 56.2653 | 64.4375 | 66.8564 | 73.3617 | 74.6054 | 78.1761 | 97.6175
CSAPR- NOX Annual- IL | 194 | 7072 | Rate Constraint in MTons | FALSE | L | Annual | Qualifying Generation | TWh | 58.2041 | 56.2653 | 64.2537 | 66.6409 | 70.1227 | 69.9668 | 68.7196 | 67.5027
CSAPR- NOX Annual- IL | 194 | 7072 | Rate Constraint in MTons | FALSE | L | Annual | Rate | lb/MWh | 0.56225 | 0.53947 | 0.60852 | 0.61059 | 0.58167 | 0.58837 | 0.57945 | 0.52583
CSAPR- NOX Annual- IL | 194 | 7072 | Rate Constraint in MTons | FALSE | L | Annual | Constraint Shadow Price | US2019$/Ton | 0 | 0 | 0 | 0 | 0 | 0 | 0 | 0
CSAPR- NOX Annual- IN | 195 | 7073 | Rate Constraint in MTons | FALSE | L | Annual | Seasons Included | Seasons | Winter, WintShld, Summer | Winter, WintShld, Summer | Winter, WintShld, Summer | Winter, WintShld, Summer | Winter, WintShld, Summer | Winter, WintShld, Summer | Winter, WintShld, Summer | Winter, WintShld, Summer
CSAPR- NOX Annual- IN | 195 | 7073 | Rate Constraint in MTons | FALSE | L | Annual | Standard NOX | Thousand Tons | 127.9403 | 127.9403 | 127.9403 | 127.9403 | 127.9403 | 127.9403 | 127.9403 | 127.9403
CSAPR- NOX Annual- IN | 195 | 7073 | Rate Constraint in MTons | FALSE | L | Annual | Emissions at Affected Plants NOX | Thousand Tons | 35.2022 | 34.0024 | 36.0616 | 34.0306 | 34.5399 | 29.0609 | 23.4122 | 8.6933
CSAPR- NOX Annual- IN | 195 | 7073 | Rate Constraint in MTons | FALSE | L | Annual | Allowances Purchased NOX | Thousand Tons | 0 | 0 | 0 | 0 | 0 | 0 | 0 | 0
CSAPR- NOX Annual- IN | 195 | 7073 | Rate Constraint in MTons | FALSE | L | Annual | Allowances Sold NOX | Thousand Tons | 0 | 0 | 0 | 0 | 0 | 0 | 0 | 0
CSAPR- NOX Annual- IN | 195 | 7073 | Rate Constraint in MTons | FALSE | L | Annual | Allowances Banked | Thousand Tons | 0 | 0 | 0 | 0 | 0 | 0 | 0 | 0
CSAPR- NOX Annual- IN | 195 | 7073 | Rate Constraint in MTons | FALSE | L | Annual | Allowances Withdrawn (1:1) | Thousand Tons | 0 | 0 | 0 | 0 | 0 | 0 | 0 | 0
CSAPR- NOX Annual- IN | 195 | 7073 | Rate Constraint in MTons | FALSE | L | Annual | Allowances Withdrawn (n:1) | Thousand Tons | 0 | 0 | 0 | 0 | 0 | 0 | 0 | 0
CSAPR- NOX Annual- IN | 195 | 7073 | Rate Constraint in MTons | FALSE | L | Annual | Net Emissions Allowance Position | Thousand Tons | 35.2022 | 34.0024 | 36.0616 | 34.0306 | 34.5399 | 29.0609 | 23.4122 | 8.6933
CSAPR- NOX Annual- IN | 195 | 7073 | Rate Constraint in MTons | FALSE | L | Annual | Fuel Consumed | TBtu | 695.8073 | 664.7169 | 706.0315 | 670.8602 | 697.5796 | 698.7487 | 702.1355 | 509.6477
CSAPR- NOX Annual- IN | 195 | 7073 | Rate Constraint in MTons | FALSE | L | Annual | Rate | lb/MMBtu | 0.10118 | 0.10231 | 0.10215 | 0.10145 | 0.099028 | 0.08318 | 0.066688 | 0.034115
CSAPR- NOX Annual- IN | 195 | 7073 | Rate Constraint in MTons | FALSE | L | Annual | Generation | TWh | 73.9219 | 71.2805 | 75.419 | 72.1601 | 77.0561 | 87.9432 | 118.4464 | 126.1133
CSAPR- NOX Annual- IN | 195 | 7073 | Rate Constraint in MTons | FALSE | L | Annual | Qualifying Generation | TWh | 73.9219 | 71.2805 | 75.2486 | 72.0102 | 74.6655 | 79.7956 | 83.0241 | 65.8871
CSAPR- NOX Annual- IN | 195 | 7073 | Rate Constraint in MTons | FALSE | L | Annual | Rate | lb/MWh | 0.95242 | 0.95404 | 0.95847 | 0.94516 | 0.92519 | 0.72838 | 0.56398 | 0.26389
CSAPR- NOX Annual- IN | 195 | 7073 | Rate Constraint in MTons | FALSE | L | Annual | Constraint Shadow Price | US2019$/Ton | 0 | 0 | 0 | 0 | 0 | 0 | 0 | 0
CSAPR- NOX Annual- KS | 196 | 7074 | Rate Constraint in MTons | FALSE | L | Annual | Seasons Included | Seasons | Winter, WintShld, Summer | Winter, WintShld, Summer | Winter, WintShld, Summer | Winter, WintShld, Summer | Winter, WintShld, Summer | Winter, WintShld, Summer | Winter, WintShld, Summer | Winter, WintShld, Summer
CSAPR- NOX Annual- KS | 196 | 7074 | Rate Constraint in MTons | FALSE | L | Annual | Standard NOX | Thousand Tons | 36.9977 | 36.9977 | 36.9977 | 36.9977 | 36.9977 | 36.9977 | 36.9977 | 36.9977
CSAPR- NOX Annual- KS | 196 | 7074 | Rate Constraint in MTons | FALSE | L | Annual | Emissions at Affected Plants NOX | Thousand Tons | 3.1252 | 3.2011 | 7.1769 | 7.4469 | 7.4568 | 8.0912 | 6.6332 | 5.0074
CSAPR- NOX Annual- KS | 196 | 7074 | Rate Constraint in MTons | FALSE | L | Annual | Allowances Purchased NOX | Thousand Tons | 0 | 0 | 0 | 0 | 0 | 0 | 0 | 0
CSAPR- NOX Annual- KS | 196 | 7074 | Rate Constraint in MTons | FALSE | L | Annual | Allowances Sold NOX | Thousand Tons | 0 | 0 | 0 | 0 | 0 | 0 | 0 | 0
CSAPR- NOX Annual- KS | 196 | 7074 | Rate Constraint in MTons | FALSE | L | Annual | Allowances Banked | Thousand Tons | 0 | 0 | 0 | 0 | 0 | 0 | 0 | 0
CSAPR- NOX Annual- KS | 196 | 7074 | Rate Constraint in MTons | FALSE | L | Annual | Allowances Withdrawn (1:1) | Thousand Tons | 0 | 0 | 0 | 0 | 0 | 0 | 0 | 0
CSAPR- NOX Annual- KS | 196 | 7074 | Rate Constraint in MTons | FALSE | L | Annual | Allowances Withdrawn (n:1) | Thousand Tons | 0 | 0 | 0 | 0 | 0 | 0 | 0 | 0
CSAPR- NOX Annual- KS | 196 | 7074 | Rate Constraint in MTons | FALSE | L | Annual | Net Emissions Allowance Position | Thousand Tons | 3.1252 | 3.2011 | 7.1769 | 7.4469 | 7.4568 | 8.0912 | 6.6332 | 5.0074
CSAPR- NOX Annual- KS | 196 | 7074 | Rate Constraint in MTons | FALSE | L | Annual | Fuel Consumed | TBtu | 86.836 | 89.5548 | 160.9766 | 170.4453 | 169.2049 | 186.1836 | 151.5139 | 122.0461
CSAPR- NOX Annual- KS | 196 | 7074 | Rate Constraint in MTons | FALSE | L | Annual | Rate | lb/MMBtu | 0.07198 | 0.071489 | 0.089167 | 0.087381 | 0.088139 | 0.086916 | 0.087558 | 0.082057
CSAPR- NOX Annual- KS | 196 | 7074 | Rate Constraint in MTons | FALSE | L | Annual | Generation | TWh | 8.3516 | 8.6004 | 15.1428 | 15.9832 | 15.8937 | 17.4325 | 15.2461 | 13.2035
CSAPR- NOX Annual- KS | 196 | 7074 | Rate Constraint in MTons | FALSE | L | Annual | Qualifying Generation | TWh | 8.3516 | 8.6004 | 15.1428 | 15.9832 | 15.8937 | 17.4325 | 14.2253 | 11.5358
CSAPR- NOX Annual- KS | 196 | 7074 | Rate Constraint in MTons | FALSE | L | Annual | Rate | lb/MWh | 0.74841 | 0.7444 | 0.9479 | 0.93184 | 0.93833 | 0.92829 | 0.93259 | 0.86814
CSAPR- NOX Annual- KS | 196 | 7074 | Rate Constraint in MTons | FALSE | L | Annual | Constraint Shadow Price | US2019$/Ton | 0 | 0 | 0 | 0 | 0 | 0 | 0 | 0
CSAPR- NOX Annual- KY | 197 | 7075 | Rate Constraint in MTons | FALSE | L | Annual | Seasons Included | Seasons | Winter, WintShld, Summer | Winter, WintShld, Summer | Winter, WintShld, Summer | Winter, WintShld, Summer | Winter, WintShld, Summer | Winter, WintShld, Summer | Winter, WintShld, Summer | Winter, WintShld, Summer
CSAPR- NOX Annual- KY | 197 | 7075 | Rate Constraint in MTons | FALSE | L | Annual | Standard NOX | Thousand Tons | 91.1408 | 91.1408 | 91.1408 | 91.1408 | 91.1408 | 91.1408 | 91.1408 | 91.1408
CSAPR- NOX Annual- KY | 197 | 7075 | Rate Constraint in MTons | FALSE | L | Annual | Emissions at Affected Plants NOX | Thousand Tons | 25.2119 | 24.596 | 24.2291 | 22.5375 | 21.9804 | 18.4194 | 16.7428 | 11.0432
CSAPR- NOX Annual- KY | 197 | 7075 | Rate Constraint in MTons | FALSE | L | Annual | Allowances Purchased NOX | Thousand Tons | 0 | 0 | 0 | 0 | 0 | 0 | 0 | 0
CSAPR- NOX Annual- KY | 197 | 7075 | Rate Constraint in MTons | FALSE | L | Annual | Allowances Sold NOX | Thousand Tons | 0 | 0 | 0 | 0 | 0 | 0 | 0 | 0
CSAPR- NOX Annual- KY | 197 | 7075 | Rate Constraint in MTons | FALSE | L | Annual | Allowances Banked | Thousand Tons | 0 | 0 | 0 | 0 | 0 | 0 | 0 | 0
CSAPR- NOX Annual- KY | 197 | 7075 | Rate Constraint in MTons | FALSE | L | Annual | Allowances Withdrawn (1:1) | Thousand Tons | 0 | 0 | 0 | 0 | 0 | 0 | 0 | 0
CSAPR- NOX Annual- KY | 197 | 7075 | Rate Constraint in MTons | FALSE | L | Annual | Allowances Withdrawn (n:1) | Thousand Tons | 0 | 0 | 0 | 0 | 0 | 0 | 0 | 0
CSAPR- NOX Annual- KY | 197 | 7075 | Rate Constraint in MTons | FALSE | L | Annual | Net Emissions Allowance Position | Thousand Tons | 25.2119 | 24.596 | 24.2291 | 22.5375 | 21.9804 | 18.4194 | 16.7428 | 11.0432
CSAPR- NOX Annual- KY | 197 | 7075 | Rate Constraint in MTons | FALSE | L | Annual | Fuel Consumed | TBtu | 500.1284 | 504.0692 | 497.5958 | 463.3084 | 491.559 | 489.4462 | 523.9408 | 527.0614
CSAPR- NOX Annual- KY | 197 | 7075 | Rate Constraint in MTons | FALSE | L | Annual | Rate | lb/MMBtu | 0.10082 | 0.09759 | 0.097385 | 0.09729 | 0.089432 | 0.075266 | 0.063911 | 0.041905
CSAPR- NOX Annual- KY | 197 | 7075 | Rate Constraint in MTons | FALSE | L | Annual | Generation | TWh | 51.3736 | 51.6291 | 53.8598 | 50.2485 | 65.3791 | 87.2246 | 130.6822 | 177.5923
CSAPR- NOX Annual- KY | 197 | 7075 | Rate Constraint in MTons | FALSE | L | Annual | Qualifying Generation | TWh | 51.3736 | 51.6291 | 51.2767 | 47.9381 | 55.9752 | 58.5378 | 66.6988 | 71.4955
CSAPR- NOX Annual- KY | 197 | 7075 | Rate Constraint in MTons | FALSE | L | Annual | Rate | lb/MWh | 0.98151 | 0.95279 | 0.94504 | 0.94028 | 0.78536 | 0.62932 | 0.50204 | 0.30892
CSAPR- NOX Annual- KY | 197 | 7075 | Rate Constraint in MTons | FALSE | L | Annual | Constraint Shadow Price | US2019$/Ton | 0 | 0 | 0 | 0 | 0 | 0 | 0 | 0
CSAPR- NOX Annual- MD | 198 | 7076 | Rate Constraint in MTons | FALSE | L | Annual | Seasons Included | Seasons | Winter, WintShld, Summer | Winter, WintShld, Summer | Winter, WintShld, Summer | Winter, WintShld, Summer | Winter, WintShld, Summer | Winter, WintShld, Summer | Winter, WintShld, Summer | Winter, WintShld, Summer
CSAPR- NOX Annual- MD | 198 | 7076 | Rate Constraint in MTons | FALSE | L | Annual | Standard NOX | Thousand Tons | 19.5573 | 19.5573 | 19.5573 | 19.5573 | 19.5573 | 19.5573 | 19.5573 | 19.5573
CSAPR- NOX Annual- MD | 198 | 7076 | Rate Constraint in MTons | FALSE | L | Annual | Emissions at Affected Plants NOX | Thousand Tons | 0.54033 | 0.39793 | 0.37733 | 0.32862 | 0.32141 | 0.53691 | 0.70116 | 0.60013
CSAPR- NOX Annual- MD | 198 | 7076 | Rate Constraint in MTons | FALSE | L | Annual | Allowances Purchased NOX | Thousand Tons | 0 | 0 | 0 | 0 | 0 | 0 | 0 | 0
CSAPR- NOX Annual- MD | 198 | 7076 | Rate Constraint in MTons | FALSE | L | Annual | Allowances Sold NOX | Thousand Tons | 0 | 0 | 0 | 0 | 0 | 0 | 0 | 0
CSAPR- NOX Annual- MD | 198 | 7076 | Rate Constraint in MTons | FALSE | L | Annual | Allowances Banked | Thousand Tons | 0 | 0 | 0 | 0 | 0 | 0 | 0 | 0
CSAPR- NOX Annual- MD | 198 | 7076 | Rate Constraint in MTons | FALSE | L | Annual | Allowances Withdrawn (1:1) | Thousand Tons | 0 | 0 | 0 | 0 | 0 | 0 | 0 | 0
CSAPR- NOX Annual- MD | 198 | 7076 | Rate Constraint in MTons | FALSE | L | Annual | Allowances Withdrawn (n:1) | Thousand Tons | 0 | 0 | 0 | 0 | 0 | 0 | 0 | 0
CSAPR- NOX Annual- MD | 198 | 7076 | Rate Constraint in MTons | FALSE | L | Annual | Net Emissions Allowance Position | Thousand Tons | 0.54033 | 0.39793 | 0.37733 | 0.32862 | 0.32141 | 0.53691 | 0.70116 | 0.60013
CSAPR- NOX Annual- MD | 198 | 7076 | Rate Constraint in MTons | FALSE | L | Annual | Fuel Consumed | TBtu | 144.6977 | 148.4005 | 147.2692 | 143.7809 | 145.3662 | 159.11 | 164.7336 | 173.5607
CSAPR- NOX Annual- MD | 198 | 7076 | Rate Constraint in MTons | FALSE | L | Annual | Rate | lb/MMBtu | 0.0074684 | 0.0053629 | 0.0051244 | 0.0045711 | 0.0044221 | 0.0067489 | 0.0085126 | 0.0069155
CSAPR- NOX Annual- MD | 198 | 7076 | Rate Constraint in MTons | FALSE | L | Annual | Generation | TWh | 19.9798 | 20.5835 | 20.4554 | 20.0901 | 20.3563 | 21.8575 | 24.4267 | 90.0351
CSAPR- NOX Annual- MD | 198 | 7076 | Rate Constraint in MTons | FALSE | L | Annual | Qualifying Generation | TWh | 19.9786 | 20.582 | 20.4539 | 20.0891 | 20.3555 | 21.8552 | 22.4804 | 24.0062
CSAPR- NOX Annual- MD | 198 | 7076 | Rate Constraint in MTons | FALSE | L | Annual | Rate | lb/MWh | 0.054091 | 0.038668 | 0.036896 | 0.032716 | 0.03158 | 0.049133 | 0.06238 | 0.049998
CSAPR- NOX Annual- MD | 198 | 7076 | Rate Constraint in MTons | FALSE | L | Annual | Constraint Shadow Price | US2019$/Ton | 0 | 0 | 0 | 0 | 0 | 0 | 0 | 0
CSAPR- NOX Annual- MI | 199 | 7077 | Rate Constraint in MTons | FALSE | L | Annual | Seasons Included | Seasons | Winter, WintShld, Summer | Winter, WintShld, Summer | Winter, WintShld, Summer | Winter, WintShld, Summer | Winter, WintShld, Summer | Winter, WintShld, Summer | Winter, WintShld, Summer | Winter, WintShld, Summer
CSAPR- NOX Annual- MI | 199 | 7077 | Rate Constraint in MTons | FALSE | L | Annual | Standard NOX | Thousand Tons | 74.3872 | 74.3872 | 74.3872 | 74.3872 | 74.3872 | 74.3872 | 74.3872 | 74.3872
CSAPR- NOX Annual- MI | 199 | 7077 | Rate Constraint in MTons | FALSE | L | Annual | Emissions at Affected Plants NOX | Thousand Tons | 21.1997 | 18.8115 | 22.0765 | 22.2838 | 21.5759 | 15.939 | 10.0222 | 9.1746
CSAPR- NOX Annual- MI | 199 | 7077 | Rate Constraint in MTons | FALSE | L | Annual | Allowances Purchased NOX | Thousand Tons | 0 | 0 | 0 | 0 | 0 | 0 | 0 | 0
CSAPR- NOX Annual- MI | 199 | 7077 | Rate Constraint in MTons | FALSE | L | Annual | Allowances Sold NOX | Thousand Tons | 0 | 0 | 0 | 0 | 0 | 0 | 0 | 0
CSAPR- NOX Annual- MI | 199 | 7077 | Rate Constraint in MTons | FALSE | L | Annual | Allowances Banked | Thousand Tons | 0 | 0 | 0 | 0 | 0 | 0 | 0 | 0
CSAPR- NOX Annual- MI | 199 | 7077 | Rate Constraint in MTons | FALSE | L | Annual | Allowances Withdrawn (1:1) | Thousand Tons | 0 | 0 | 0 | 0 | 0 | 0 | 0 | 0
CSAPR- NOX Annual- MI | 199 | 7077 | Rate Constraint in MTons | FALSE | L | Annual | Allowances Withdrawn (n:1) | Thousand Tons | 0 | 0 | 0 | 0 | 0 | 0 | 0 | 0
CSAPR- NOX Annual- MI | 199 | 7077 | Rate Constraint in MTons | FALSE | L | Annual | Net Emissions Allowance Position | Thousand Tons | 21.1997 | 18.8115 | 22.0765 | 22.2838 | 21.5759 | 15.939 | 10.0222 | 9.1746
CSAPR- NOX Annual- MI | 199 | 7077 | Rate Constraint in MTons | FALSE | L | Annual | Fuel Consumed | TBtu | 687.8602 | 656.5593 | 714.2266 | 721.1422 | 700.253 | 634.4053 | 509.32 | 477.5299
CSAPR- NOX Annual- MI | 199 | 7077 | Rate Constraint in MTons | FALSE | L | Annual | Rate | lb/MMBtu | 0.06164 | 0.057303 | 0.061819 | 0.061802 | 0.061623 | 0.050249 | 0.039355 | 0.038425
CSAPR- NOX Annual- MI | 199 | 7077 | Rate Constraint in MTons | FALSE | L | Annual | Generation | TWh | 82.9459 | 79.9179 | 85.6727 | 86.3007 | 86.9076 | 86.2618 | 105.8519 | 129.4679
CSAPR- NOX Annual- MI | 199 | 7077 | Rate Constraint in MTons | FALSE | L | Annual | Qualifying Generation | TWh | 82.9459 | 79.9179 | 85.0335 | 85.6667 | 83.3343 | 76.5788 | 64.6983 | 61.5476
CSAPR- NOX Annual- MI | 199 | 7077 | Rate Constraint in MTons | FALSE | L | Annual | Rate | lb/MWh | 0.51117 | 0.47077 | 0.51924 | 0.52024 | 0.51781 | 0.41628 | 0.30981 | 0.29813
CSAPR- NOX Annual- MI | 199 | 7077 | Rate Constraint in MTons | FALSE | L | Annual | Constraint Shadow Price | US2019$/Ton | 0 | 0 | 0 | 0 | 0 | 0 | 0 | 0
CSAPR- NOX Annual- MN | 200 | 7078 | Rate Constraint in MTons | FALSE | L | Annual | Seasons Included | Seasons | Winter, WintShld, Summer | Winter, WintShld, Summer | Winter, WintShld, Summer | Winter, WintShld, Summer | Winter, WintShld, Summer | Winter, WintShld, Summer | Winter, WintShld, Summer | Winter, WintShld, Summer
CSAPR- NOX Annual- MN | 200 | 7078 | Rate Constraint in MTons | FALSE | L | Annual | Standard NOX | Thousand Tons | 34.895 | 34.895 | 34.895 | 34.895 | 34.895 | 34.895 | 34.895 | 34.895
CSAPR- NOX Annual- MN | 200 | 7078 | Rate Constraint in MTons | FALSE | L | Annual | Emissions at Affected Plants NOX | Thousand Tons | 11.1358 | 6.3755 | 8.8162 | 8.52 | 5.8398 | 5.6054 | 4.877 | 4.1368
CSAPR- NOX Annual- MN | 200 | 7078 | Rate Constraint in MTons | FALSE | L | Annual | Allowances Purchased NOX | Thousand Tons | 0 | 0 | 0 | 0 | 0 | 0 | 0 | 0
CSAPR- NOX Annual- MN | 200 | 7078 | Rate Constraint in MTons | FALSE | L | Annual | Allowances Sold NOX | Thousand Tons | 0 | 0 | 0 | 0 | 0 | 0 | 0 | 0
CSAPR- NOX Annual- MN | 200 | 7078 | Rate Constraint in MTons | FALSE | L | Annual | Allowances Banked | Thousand Tons | 0 | 0 | 0 | 0 | 0 | 0 | 0 | 0
CSAPR- NOX Annual- MN | 200 | 7078 | Rate Constraint in MTons | FALSE | L | Annual | Allowances Withdrawn (1:1) | Thousand Tons | 0 | 0 | 0 | 0 | 0 | 0 | 0 | 0
CSAPR- NOX Annual- MN | 200 | 7078 | Rate Constraint in MTons | FALSE | L | Annual | Allowances Withdrawn (n:1) | Thousand Tons | 0 | 0 | 0 | 0 | 0 | 0 | 0 | 0
CSAPR- NOX Annual- MN | 200 | 7078 | Rate Constraint in MTons | FALSE | L | Annual | Net Emissions Allowance Position | Thousand Tons | 11.1358 | 6.3755 | 8.8162 | 8.52 | 5.8398 | 5.6054 | 4.877 | 4.1368
CSAPR- NOX Annual- MN | 200 | 7078 | Rate Constraint in MTons | FALSE | L | Annual | Fuel Consumed | TBtu | 215.018 | 136.9727 | 171.008 | 166.7471 | 132.0385 | 113.899 | 95.8295 | 75.4675
CSAPR- NOX Annual- MN | 200 | 7078 | Rate Constraint in MTons | FALSE | L | Annual | Rate | lb/MMBtu | 0.10358 | 0.093091 | 0.10311 | 0.10219 | 0.088455 | 0.098427 | 0.10179 | 0.10963
CSAPR- NOX Annual- MN | 200 | 7078 | Rate Constraint in MTons | FALSE | L | Annual | Generation | TWh | 23.897 | 16.1505 | 18.961 | 18.5794 | 15.2282 | 12.9113 | 11.0263 | 9.0326
CSAPR- NOX Annual- MN | 200 | 7078 | Rate Constraint in MTons | FALSE | L | Annual | Qualifying Generation | TWh | 23.897 | 16.1505 | 18.884 | 18.5093 | 15.1604 | 12.857 | 10.9276 | 8.5674
CSAPR- NOX Annual- MN | 200 | 7078 | Rate Constraint in MTons | FALSE | L | Annual | Rate | lb/MWh | 0.93198 | 0.78951 | 0.93372 | 0.92062 | 0.7704 | 0.87196 | 0.8926 | 0.96571
CSAPR- NOX Annual- MN | 200 | 7078 | Rate Constraint in MTons | FALSE | L | Annual | Constraint Shadow Price | US2019$/Ton | 0 | 0 | 0 | 0 | 0 | 0 | 0 | 0
CSAPR- NOX Annual- MO | 201 | 7079 | Rate Constraint in MTons | FALSE | L | Annual | Seasons Included | Seasons | Winter, WintShld, Summer | Winter, WintShld, Summer | Winter, WintShld, Summer | Winter, WintShld, Summer | Winter, WintShld, Summer | Winter, WintShld, Summer | Winter, WintShld, Summer | Winter, WintShld, Summer
CSAPR- NOX Annual- MO | 201 | 7079 | Rate Constraint in MTons | FALSE | L | Annual | Standard NOX | Thousand Tons | 57.5167 | 57.5167 | 57.5167 | 57.5167 | 57.5167 | 57.5167 | 57.5167 | 57.5167
CSAPR- NOX Annual- MO | 201 | 7079 | Rate Constraint in MTons | FALSE | L | Annual | Emissions at Affected Plants NOX | Thousand Tons | 40.3696 | 34.3809 | 43.3594 | 44.0656 | 44.5101 | 44.4667 | 42.8478 | 37.2257
CSAPR- NOX Annual- MO | 201 | 7079 | Rate Constraint in MTons | FALSE | L | Annual | Allowances Purchased NOX | Thousand Tons | 0 | 0 | 0 | 0 | 0 | 0 | 0 | 0
CSAPR- NOX Annual- MO | 201 | 7079 | Rate Constraint in MTons | FALSE | L | Annual | Allowances Sold NOX | Thousand Tons | 0 | 0 | 0 | 0 | 0 | 0 | 0 | 0
CSAPR- NOX Annual- MO | 201 | 7079 | Rate Constraint in MTons | FALSE | L | Annual | Allowances Banked | Thousand Tons | 0 | 0 | 0 | 0 | 0 | 0 | 0 | 0
CSAPR- NOX Annual- MO | 201 | 7079 | Rate Constraint in MTons | FALSE | L | Annual | Allowances Withdrawn (1:1) | Thousand Tons | 0 | 0 | 0 | 0 | 0 | 0 | 0 | 0
CSAPR- NOX Annual- MO | 201 | 7079 | Rate Constraint in MTons | FALSE | L | Annual | Allowances Withdrawn (n:1) | Thousand Tons | 0 | 0 | 0 | 0 | 0 | 0 | 0 | 0
CSAPR- NOX Annual- MO | 201 | 7079 | Rate Constraint in MTons | FALSE | L | Annual | Net Emissions Allowance Position | Thousand Tons | 40.3696 | 34.3809 | 43.3594 | 44.0656 | 44.5101 | 44.4667 | 42.8478 | 37.2257
CSAPR- NOX Annual- MO | 201 | 7079 | Rate Constraint in MTons | FALSE | L | Annual | Fuel Consumed | TBtu | 550.047 | 500.0196 | 619.392 | 627.3544 | 633.1398 | 634.5076 | 616.256 | 527.8818
CSAPR- NOX Annual- MO | 201 | 7079 | Rate Constraint in MTons | FALSE | L | Annual | Rate | lb/MMBtu | 0.14679 | 0.13752 | 0.14001 | 0.14048 | 0.1406 | 0.14016 | 0.13906 | 0.14104
CSAPR- NOX Annual- MO | 201 | 7079 | Rate Constraint in MTons | FALSE | L | Annual | Generation | TWh | 55.6657 | 50.9447 | 62.8077 | 63.501 | 63.969 | 63.9775 | 63.344 | 55.038
CSAPR- NOX Annual- MO | 201 | 7079 | Rate Constraint in MTons | FALSE | L | Annual | Qualifying Generation | TWh | 55.6657 | 50.9447 | 62.8077 | 63.501 | 63.969 | 63.9775 | 62.1972 | 53.2895
CSAPR- NOX Annual- MO | 201 | 7079 | Rate Constraint in MTons | FALSE | L | Annual | Rate | lb/MWh | 1.4504 | 1.3497 | 1.3807 | 1.3879 | 1.3916 | 1.3901 | 1.3778 | 1.3971
CSAPR- NOX Annual- MO | 201 | 7079 | Rate Constraint in MTons | FALSE | L | Annual | Constraint Shadow Price | US2019$/Ton | 0 | 0 | 0 | 0 | 0 | 0 | 0 | 0
CSAPR- NOX Annual- NC | 202 | 7080 | Rate Constraint in MTons | FALSE | L | Annual | Seasons Included | Seasons | Winter, WintShld, Summer | Winter, WintShld, Summer | Winter, WintShld, Summer | Winter, WintShld, Summer | Winter, WintShld, Summer | Winter, WintShld, Summer | Winter, WintShld, Summer | Winter, WintShld, Summer
CSAPR- NOX Annual- NC | 202 | 7080 | Rate Constraint in MTons | FALSE | L | Annual | Standard NOX | Thousand Tons | 49.0325 | 49.0325 | 49.0325 | 49.0325 | 49.0325 | 49.0325 | 49.0325 | 49.0325
CSAPR- NOX Annual- NC | 202 | 7080 | Rate Constraint in MTons | FALSE | L | Annual | Emissions at Affected Plants NOX | Thousand Tons | 16.6662 | 14.6725 | 18.8073 | 20.9788 | 16.7628 | 12.4437 | 10.3635 | 8.3029
CSAPR- NOX Annual- NC | 202 | 7080 | Rate Constraint in MTons | FALSE | L | Annual | Allowances Purchased NOX | Thousand Tons | 0 | 0 | 0 | 0 | 0 | 0 | 0 | 0
CSAPR- NOX Annual- NC | 202 | 7080 | Rate Constraint in MTons | FALSE | L | Annual | Allowances Sold NOX | Thousand Tons | 0 | 0 | 0 | 0 | 0 | 0 | 0 | 0
CSAPR- NOX Annual- NC | 202 | 7080 | Rate Constraint in MTons | FALSE | L | Annual | Allowances Banked | Thousand Tons | 0 | 0 | 0 | 0 | 0 | 0 | 0 | 0
CSAPR- NOX Annual- NC | 202 | 7080 | Rate Constraint in MTons | FALSE | L | Annual | Allowances Withdrawn (1:1) | Thousand Tons | 0 | 0 | 0 | 0 | 0 | 0 | 0 | 0
CSAPR- NOX Annual- NC | 202 | 7080 | Rate Constraint in MTons | FALSE | L | Annual | Allowances Withdrawn (n:1) | Thousand Tons | 0 | 0 | 0 | 0 | 0 | 0 | 0 | 0
CSAPR- NOX Annual- NC | 202 | 7080 | Rate Constraint in MTons | FALSE | L | Annual | Net Emissions Allowance Position | Thousand Tons | 16.6662 | 14.6725 | 18.8073 | 20.9788 | 16.7628 | 12.4437 | 10.3635 | 8.3029
CSAPR- NOX Annual- NC | 202 | 7080 | Rate Constraint in MTons | FALSE | L | Annual | Fuel Consumed | TBtu | 584.3382 | 627.0981 | 666.1687 | 689.6466 | 752.4941 | 704.5453 | 667.9166 | 603.3653
CSAPR- NOX Annual- NC | 202 | 7080 | Rate Constraint in MTons | FALSE | L | Annual | Rate | lb/MMBtu | 0.057043 | 0.046795 | 0.056464 | 0.060839 | 0.044553 | 0.035324 | 0.031032 | 0.027522
CSAPR- NOX Annual- NC | 202 | 7080 | Rate Constraint in MTons | FALSE | L | Annual | Generation | TWh | 77.208 | 86.7382 | 91.1955 | 93.3924 | 123.9591 | 122.2196 | 121.8638 | 144.1329
CSAPR- NOX Annual- NC | 202 | 7080 | Rate Constraint in MTons | FALSE | L | Annual | Qualifying Generation | TWh | 72.3651 | 77.0682 | 81.2504 | 83.4744 | 96.4809 | 91.7447 | 86.7943 | 81.9025
CSAPR- NOX Annual- NC | 202 | 7080 | Rate Constraint in MTons | FALSE | L | Annual | Rate | lb/MWh | 0.46061 | 0.38077 | 0.46295 | 0.50264 | 0.34748 | 0.27127 | 0.23881 | 0.20275
CSAPR- NOX Annual- NC | 202 | 7080 | Rate Constraint in MTons | FALSE | L | Annual | Constraint Shadow Price | US2019$/Ton | 0 | 0 | 0 | 0 | 0 | 0 | 0 | 0
CSAPR- NOX Annual- NE | 203 | 7081 | Rate Constraint in MTons | FALSE | L | Annual | Seasons Included | Seasons | Winter, WintShld, Summer | Winter, WintShld, Summer | Winter, WintShld, Summer | Winter, WintShld, Summer | Winter, WintShld, Summer | Winter, WintShld, Summer | Winter, WintShld, Summer | Winter, WintShld, Summer
CSAPR- NOX Annual- NE | 203 | 7081 | Rate Constraint in MTons | FALSE | L | Annual | Standard NOX | Thousand Tons | 35.446 | 35.446 | 35.446 | 35.446 | 35.446 | 35.446 | 35.446 | 35.446
CSAPR- NOX Annual- NE | 203 | 7081 | Rate Constraint in MTons | FALSE | L | Annual | Emissions at Affected Plants NOX | Thousand Tons | 23.5048 | 19.1213 | 20.5965 | 20.7203 | 20.7292 | 20.7998 | 20.7771 | 18.7111
CSAPR- NOX Annual- NE | 203 | 7081 | Rate Constraint in MTons | FALSE | L | Annual | Allowances Purchased NOX | Thousand Tons | 0 | 0 | 0 | 0 | 0 | 0 | 0 | 0
CSAPR- NOX Annual- NE | 203 | 7081 | Rate Constraint in MTons | FALSE | L | Annual | Allowances Sold NOX | Thousand Tons | 0 | 0 | 0 | 0 | 0 | 0 | 0 | 0
CSAPR- NOX Annual- NE | 203 | 7081 | Rate Constraint in MTons | FALSE | L | Annual | Allowances Banked | Thousand Tons | 0 | 0 | 0 | 0 | 0 | 0 | 0 | 0
CSAPR- NOX Annual- NE | 203 | 7081 | Rate Constraint in MTons | FALSE | L | Annual | Allowances Withdrawn (1:1) | Thousand Tons | 0 | 0 | 0 | 0 | 0 | 0 | 0 | 0
CSAPR- NOX Annual- NE | 203 | 7081 | Rate Constraint in MTons | FALSE | L | Annual | Allowances Withdrawn (n:1) | Thousand Tons | 0 | 0 | 0 | 0 | 0 | 0 | 0 | 0
CSAPR- NOX Annual- NE | 203 | 7081 | Rate Constraint in MTons | FALSE | L | Annual | Net Emissions Allowance Position | Thousand Tons | 23.5048 | 19.1213 | 20.5965 | 20.7203 | 20.7292 | 20.7998 | 20.7771 | 18.7111
CSAPR- NOX Annual- NE | 203 | 7081 | Rate Constraint in MTons | FALSE | L | Annual | Fuel Consumed | TBtu | 260.8555 | 228.6986 | 246.1797 | 247.6149 | 248.0975 | 249.4673 | 249.2134 | 227.4387
CSAPR- NOX Annual- NE | 203 | 7081 | Rate Constraint in MTons | FALSE | L | Annual | Rate | lb/MMBtu | 0.18021 | 0.16722 | 0.16733 | 0.16736 | 0.16711 | 0.16675 | 0.16674 | 0.16454
CSAPR- NOX Annual- NE | 203 | 7081 | Rate Constraint in MTons | FALSE | L | Annual | Generation | TWh | 25.2185 | 22.2312 | 23.8122 | 23.9501 | 23.9927 | 24.1126 | 25.1088 | 23.843
CSAPR- NOX Annual- NE | 203 | 7081 | Rate Constraint in MTons | FALSE | L | Annual | Qualifying Generation | TWh | 25.2185 | 22.2312 | 23.8122 | 23.9501 | 23.9927 | 24.1126 | 24.1011 | 22.2005
CSAPR- NOX Annual- NE | 203 | 7081 | Rate Constraint in MTons | FALSE | L | Annual | Rate | lb/MWh | 1.8641 | 1.7202 | 1.7299 | 1.7303 | 1.728 | 1.7252 | 1.7242 | 1.6856
CSAPR- NOX Annual- NE | 203 | 7081 | Rate Constraint in MTons | FALSE | L | Annual | Constraint Shadow Price | US2019$/Ton | 0 | 0 | 0 | 0 | 0 | 0 | 0 | 0
CSAPR- NOX Annual- NJ | 204 | 7082 | Rate Constraint in MTons | FALSE | L | Annual | Seasons Included | Seasons | Winter, WintShld, Summer | Winter, WintShld, Summer | Winter, WintShld, Summer | Winter, WintShld, Summer | Winter, WintShld, Summer | Winter, WintShld, Summer | Winter, WintShld, Summer | Winter, WintShld, Summer
CSAPR- NOX Annual- NJ | 204 | 7082 | Rate Constraint in MTons | FALSE | L | Annual | Standard NOX | Thousand Tons | 9.3751 | 9.3751 | 9.3751 | 9.3751 | 9.3751 | 9.3751 | 9.3751 | 9.3751
CSAPR- NOX Annual- NJ | 204 | 7082 | Rate Constraint in MTons | FALSE | L | Annual | Emissions at Affected Plants NOX | Thousand Tons | 1.181 | 1.2588 | 1.3729 | 1.1926 | 1.1239 | 1.599 | 1.7844 | 1.6949
CSAPR- NOX Annual- NJ | 204 | 7082 | Rate Constraint in MTons | FALSE | L | Annual | Allowances Purchased NOX | Thousand Tons | 0 | 0 | 0 | 0 | 0 | 0 | 0 | 0
CSAPR- NOX Annual- NJ | 204 | 7082 | Rate Constraint in MTons | FALSE | L | Annual | Allowances Sold NOX | Thousand Tons | 0 | 0 | 0 | 0 | 0 | 0 | 0 | 0
CSAPR- NOX Annual- NJ | 204 | 7082 | Rate Constraint in MTons | FALSE | L | Annual | Allowances Banked | Thousand Tons | 0 | 0 | 0 | 0 | 0 | 0 | 0 | 0
CSAPR- NOX Annual- NJ | 204 | 7082 | Rate Constraint in MTons | FALSE | L | Annual | Allowances Withdrawn (1:1) | Thousand Tons | 0 | 0 | 0 | 0 | 0 | 0 | 0 | 0
CSAPR- NOX Annual- NJ | 204 | 7082 | Rate Constraint in MTons | FALSE | L | Annual | Allowances Withdrawn (n:1) | Thousand Tons | 0 | 0 | 0 | 0 | 0 | 0 | 0 | 0
CSAPR- NOX Annual- NJ | 204 | 7082 | Rate Constraint in MTons | FALSE | L | Annual | Net Emissions Allowance Position | Thousand Tons | 1.181 | 1.2588 | 1.3729 | 1.1926 | 1.1239 | 1.599 | 1.7844 | 1.6949
CSAPR- NOX Annual- NJ | 204 | 7082 | Rate Constraint in MTons | FALSE | L | Annual | Fuel Consumed | TBtu | 254.881 | 280.2716 | 306.4682 | 271.5933 | 283.3299 | 329.2554 | 358.3399 | 349.8634
CSAPR- NOX Annual- NJ | 204 | 7082 | Rate Constraint in MTons | FALSE | L | Annual | Rate | lb/MMBtu | 0.0092672 | 0.0089824 | 0.0089597 | 0.0087823 | 0.0079335 | 0.009713 | 0.0099595 | 0.009689
CSAPR- NOX Annual- NJ | 204 | 7082 | Rate Constraint in MTons | FALSE | L | Annual | Generation | TWh | 36.2643 | 39.8244 | 43.249 | 38.6995 | 40.0315 | 45.4265 | 49.6828 | 49.6726
CSAPR- NOX Annual- NJ | 204 | 7082 | Rate Constraint in MTons | FALSE | L | Annual | Qualifying Generation | TWh | 36.1101 | 39.6658 | 43.0894 | 38.548 | 39.9289 | 45.3891 | 49.472 | 48.2363
CSAPR- NOX Annual- NJ | 204 | 7082 | Rate Constraint in MTons | FALSE | L | Annual | Rate | lb/MWh | 0.065412 | 0.063468 | 0.063725 | 0.061877 | 0.056295 | 0.070459 | 0.072139 | 0.070275
CSAPR- NOX Annual- NJ | 204 | 7082 | Rate Constraint in MTons | FALSE | L | Annual | Constraint Shadow Price | US2019$/Ton | 0 | 0 | 0 | 0 | 0 | 0 | 0 | 0
CSAPR- NOX Annual- NY | 205 | 7083 | Rate Constraint in MTons | FALSE | L | Annual | Seasons Included | Seasons | Winter, WintShld, Summer | Winter, WintShld, Summer | Winter, WintShld, Summer | Winter, WintShld, Summer | Winter, WintShld, Summer | Winter, WintShld, Summer | Winter, WintShld, Summer | Winter, WintShld, Summer
CSAPR- NOX Annual- NY | 205 | 7083 | Rate Constraint in MTons | FALSE | L | Annual | Standard NOX | Thousand Tons | 25.632 | 25.632 | 25.632 | 25.632 | 25.632 | 25.632 | 25.632 | 25.632
CSAPR- NOX Annual- NY | 205 | 7083 | Rate Constraint in MTons | FALSE | L | Annual | Emissions at Affected Plants NOX | Thousand Tons | 4.0011 | 3.5572 | 3.0334 | 2.8219 | 1.4245 | 0.39539 | 0.39259 | 0.4148
CSAPR- NOX Annual- NY | 205 | 7083 | Rate Constraint in MTons | FALSE | L | Annual | Allowances Purchased NOX | Thousand Tons | 0 | 0 | 0 | 0 | 0 | 0 | 0 | 0
CSAPR- NOX Annual- NY | 205 | 7083 | Rate Constraint in MTons | FALSE | L | Annual | Allowances Sold NOX | Thousand Tons | 0 | 0 | 0 | 0 | 0 | 0 | 0 | 0
CSAPR- NOX Annual- NY | 205 | 7083 | Rate Constraint in MTons | FALSE | L | Annual | Allowances Banked | Thousand Tons | 0 | 0 | 0 | 0 | 0 | 0 | 0 | 0
CSAPR- NOX Annual- NY | 205 | 7083 | Rate Constraint in MTons | FALSE | L | Annual | Allowances Withdrawn (1:1) | Thousand Tons | 0 | 0 | 0 | 0 | 0 | 0 | 0 | 0
CSAPR- NOX Annual- NY | 205 | 7083 | Rate Constraint in MTons | FALSE | L | Annual | Allowances Withdrawn (n:1) | Thousand Tons | 0 | 0 | 0 | 0 | 0 | 0 | 0 | 0
CSAPR- NOX Annual- NY | 205 | 7083 | Rate Constraint in MTons | FALSE | L | Annual | Net Emissions Allowance Position | Thousand Tons | 4.0011 | 3.5572 | 3.0334 | 2.8219 | 1.4245 | 0.39539 | 0.39259 | 0.4148
CSAPR- NOX Annual- NY | 205 | 7083 | Rate Constraint in MTons | FALSE | L | Annual | Fuel Consumed | TBtu | 401.0173 | 352.3844 | 346.8949 | 369.8323 | 231.6014 | 70.7375 | 74.5589 | 79.0922
CSAPR- NOX Annual- NY | 205 | 7083 | Rate Constraint in MTons | FALSE | L | Annual | Rate | lb/MMBtu | 0.019955 | 0.020189 | 0.017489 | 0.01526 | 0.012301 | 0.011179 | 0.010531 | 0.010489
CSAPR- NOX Annual- NY | 205 | 7083 | Rate Constraint in MTons | FALSE | L | Annual | Generation | TWh | 53.1157 | 46.7882 | 46.7192 | 50.4842 | 32.6215 | 10.0475 | 10.5458 | 11.066
CSAPR- NOX Annual- NY | 205 | 7083 | Rate Constraint in MTons | FALSE | L | Annual | Qualifying Generation | TWh | 53.0869 | 46.7586 | 46.6894 | 50.4559 | 32.6023 | 10.0405 | 10.5065 | 10.9275
CSAPR- NOX Annual- NY | 205 | 7083 | Rate Constraint in MTons | FALSE | L | Annual | Rate | lb/MWh | 0.15074 | 0.15215 | 0.12994 | 0.11185 | 0.087386 | 0.07876 | 0.074734 | 0.075919
CSAPR- NOX Annual- NY | 205 | 7083 | Rate Constraint in MTons | FALSE | L | Annual | Constraint Shadow Price | US2019$/Ton | 0 | 0 | 0 | 0 | 0 | 0 | 0 | 0
CSAPR- NOX Annual- OH | 206 | 7084 | Rate Constraint in MTons | FALSE | L | Annual | Seasons Included | Seasons | Winter, WintShld, Summer | Winter, WintShld, Summer | Winter, WintShld, Summer | Winter, WintShld, Summer | Winter, WintShld, Summer | Winter, WintShld, Summer | Winter, WintShld, Summer | Winter, WintShld, Summer
CSAPR- NOX Annual- OH | 206 | 7084 | Rate Constraint in MTons | FALSE | L | Annual | Standard NOX | Thousand Tons | 106.5044 | 106.5044 | 106.5044 | 106.5044 | 106.5044 | 106.5044 | 106.5044 | 106.5044
CSAPR- NOX Annual- OH | 206 | 7084 | Rate Constraint in MTons | FALSE | L | Annual | Emissions at Affected Plants NOX | Thousand Tons | 32.4887 | 25.5584 | 33.009 | 32.9786 | 32.5859 | 25.2715 | 15.8255 | 10.5562
CSAPR- NOX Annual- OH | 206 | 7084 | Rate Constraint in MTons | FALSE | L | Annual | Allowances Purchased NOX | Thousand Tons | 0 | 0 | 0 | 0 | 0 | 0 | 0 | 0
CSAPR- NOX Annual- OH | 206 | 7084 | Rate Constraint in MTons | FALSE | L | Annual | Allowances Sold NOX | Thousand Tons | 0 | 0 | 0 | 0 | 0 | 0 | 0 | 0
CSAPR- NOX Annual- OH | 206 | 7084 | Rate Constraint in MTons | FALSE | L | Annual | Allowances Banked | Thousand Tons | 0 | 0 | 0 | 0 | 0 | 0 | 0 | 0
CSAPR- NOX Annual- OH | 206 | 7084 | Rate Constraint in MTons | FALSE | L | Annual | Allowances Withdrawn (1:1) | Thousand Tons | 0 | 0 | 0 | 0 | 0 | 0 | 0 | 0
CSAPR- NOX Annual- OH | 206 | 7084 | Rate Constraint in MTons | FALSE | L | Annual | Allowances Withdrawn (n:1) | Thousand Tons | 0 | 0 | 0 | 0 | 0 | 0 | 0 | 0
CSAPR- NOX Annual- OH | 206 | 7084 | Rate Constraint in MTons | FALSE | L | Annual | Net Emissions Allowance Position | Thousand Tons | 32.4887 | 25.5584 | 33.009 | 32.9786 | 32.5859 | 25.2715 | 15.8255 | 10.5562
CSAPR- NOX Annual- OH | 206 | 7084 | Rate Constraint in MTons | FALSE | L | Annual | Fuel Consumed | TBtu | 941.6159 | 871.158 | 943.3072 | 957.8713 | 992.6535 | 934.5455 | 919.4211 | 931.3665
CSAPR- NOX Annual- OH | 206 | 7084 | Rate Constraint in MTons | FALSE | L | Annual | Rate | lb/MMBtu | 0.069006 | 0.058677 | 0.069986 | 0.068858 | 0.065654 | 0.054083 | 0.034425 | 0.022668
CSAPR- NOX Annual- OH | 206 | 7084 | Rate Constraint in MTons | FALSE | L | Annual | Generation | TWh | 110.0518 | 103.0236 | 110.1303 | 112.0509 | 117.7475 | 115.5088 | 148.1943 | 172.6053
CSAPR- NOX Annual- OH | 206 | 7084 | Rate Constraint in MTons | FALSE | L | Annual | Qualifying Generation | TWh | 110.0518 | 103.0236 | 110.1303 | 111.7709 | 115.4523 | 109.7054 | 120.7143 | 127.1992
CSAPR- NOX Annual- OH | 206 | 7084 | Rate Constraint in MTons | FALSE | L | Annual | Rate | lb/MWh | 0.59043 | 0.49617 | 0.59945 | 0.59011 | 0.56449 | 0.46071 | 0.2622 | 0.16598
CSAPR- NOX Annual- OH | 206 | 7084 | Rate Constraint in MTons | FALSE | L | Annual | Constraint Shadow Price | US2019$/Ton | 0 | 0 | 0 | 0 | 0 | 0 | 0 | 0
CSAPR- NOX Annual- PA | 207 | 7085 | Rate Constraint in MTons | FALSE | L | Annual | Seasons Included | Seasons | Winter, WintShld, Summer | Winter, WintShld, Summer | Winter, WintShld, Summer | Winter, WintShld, Summer | Winter, WintShld, Summer | Winter, WintShld, Summer | Winter, WintShld, Summer | Winter, WintShld, Summer
CSAPR- NOX Annual- PA | 207 | 7085 | Rate Constraint in MTons | FALSE | L | Annual | Standard NOX | Thousand Tons | 140.6489 | 140.6489 | 140.6489 | 140.6489 | 140.6489 | 140.6489 | 140.6489 | 140.6489
CSAPR- NOX Annual- PA | 207 | 7085 | Rate Constraint in MTons | FALSE | L | Annual | Emissions at Affected Plants NOX | Thousand Tons | 12.4878 | 13.5302 | 13.2095 | 12.4734 | 11.7337 | 9.1847 | 7.4182 | 7.5964
CSAPR- NOX Annual- PA | 207 | 7085 | Rate Constraint in MTons | FALSE | L | Annual | Allowances Purchased NOX | Thousand Tons | 0 | 0 | 0 | 0 | 0 | 0 | 0 | 0
CSAPR- NOX Annual- PA | 207 | 7085 | Rate Constraint in MTons | FALSE | L | Annual | Allowances Sold NOX | Thousand Tons | 0 | 0 | 0 | 0 | 0 | 0 | 0 | 0
CSAPR- NOX Annual- PA | 207 | 7085 | Rate Constraint in MTons | FALSE | L | Annual | Allowances Banked | Thousand Tons | 0 | 0 | 0 | 0 | 0 | 0 | 0 | 0
CSAPR- NOX Annual- PA | 207 | 7085 | Rate Constraint in MTons | FALSE | L | Annual | Allowances Withdrawn (1:1) | Thousand Tons | 0 | 0 | 0 | 0 | 0 | 0 | 0 | 0
CSAPR- NOX Annual- PA | 207 | 7085 | Rate Constraint in MTons | FALSE | L | Annual | Allowances Withdrawn (n:1) | Thousand Tons | 0 | 0 | 0 | 0 | 0 | 0 | 0 | 0
CSAPR- NOX Annual- PA | 207 | 7085 | Rate Constraint in MTons | FALSE | L | Annual | Net Emissions Allowance Position | Thousand Tons | 12.4878 | 13.5302 | 13.2095 | 12.4734 | 11.7337 | 9.1847 | 7.4182 | 7.5964
CSAPR- NOX Annual- PA | 207 | 7085 | Rate Constraint in MTons | FALSE | L | Annual | Fuel Consumed | TBtu | 1183.5165 | 1220.8551 | 1207.1436 | 1194.7916 | 1179.6754 | 1147.5533 | 1205.3016 | 1312.6746
CSAPR- NOX Annual- PA | 207 | 7085 | Rate Constraint in MTons | FALSE | L | Annual | Rate | lb/MMBtu | 0.021103 | 0.022165 | 0.021886 | 0.02088 | 0.019893 | 0.016007 | 0.012309 | 0.011574
CSAPR- NOX Annual- PA | 207 | 7085 | Rate Constraint in MTons | FALSE | L | Annual | Generation | TWh | 156.258 | 159.7612 | 158.4549 | 159.3153 | 164.0168 | 167.488 | 224.0181 | 322.7751
CSAPR- NOX Annual- PA | 207 | 7085 | Rate Constraint in MTons | FALSE | L | Annual | Qualifying Generation | TWh | 156.258 | 159.7612 | 158.4549 | 157.3943 | 156.0368 | 153.4551 | 161.4466 | 176.0467
CSAPR- NOX Annual- PA | 207 | 7085 | Rate Constraint in MTons | FALSE | L | Annual | Rate | lb/MWh | 0.15984 | 0.16938 | 0.16673 | 0.1585 | 0.1504 | 0.11971 | 0.091897 | 0.0863
CSAPR- NOX Annual- PA | 207 | 7085 | Rate Constraint in MTons | FALSE | L | Annual | Constraint Shadow Price | US2019$/Ton | 0 | 0 | 0 | 0 | 0 | 0 | 0 | 0
CSAPR- NOX Annual- SC | 208 | 7086 | Rate Constraint in MTons | FALSE | L | Annual | Seasons Included | Seasons | Winter, WintShld, Summer | Winter, WintShld, Summer | Winter, WintShld, Summer | Winter, WintShld, Summer | Winter, WintShld, Summer | Winter, WintShld, Summer | Winter, WintShld, Summer | Winter, WintShld, Summer
CSAPR- NOX Annual- SC | 208 | 7086 | Rate Constraint in MTons | FALSE | L | Annual | Standard NOX | Thousand Tons | 38.3476 | 38.3476 | 38.3476 | 38.3476 | 38.3476 | 38.3476 | 38.3476 | 38.3476
CSAPR- NOX Annual- SC | 208 | 7086 | Rate Constraint in MTons | FALSE | L | Annual | Emissions at Affected Plants NOX | Thousand Tons | 7.75 | 6.3981 | 8.1309 | 8.177 | 8.2753 | 6.4244 | 4.4847 | 3.3522
CSAPR- NOX Annual- SC | 208 | 7086 | Rate Constraint in MTons | FALSE | L | Annual | Allowances Purchased NOX | Thousand Tons | 0 | 0 | 0 | 0 | 0 | 0 | 0 | 0
CSAPR- NOX Annual- SC | 208 | 7086 | Rate Constraint in MTons | FALSE | L | Annual | Allowances Sold NOX | Thousand Tons | 0 | 0 | 0 | 0 | 0 | 0 | 0 | 0
CSAPR- NOX Annual- SC | 208 | 7086 | Rate Constraint in MTons | FALSE | L | Annual | Allowances Banked | Thousand Tons | 0 | 0 | 0 | 0 | 0 | 0 | 0 | 0
CSAPR- NOX Annual- SC | 208 | 7086 | Rate Constraint in MTons | FALSE | L | Annual | Allowances Withdrawn (1:1) | Thousand Tons | 0 | 0 | 0 | 0 | 0 | 0 | 0 | 0
CSAPR- NOX Annual- SC | 208 | 7086 | Rate Constraint in MTons | FALSE | L | Annual | Allowances Withdrawn (n:1) | Thousand Tons | 0 | 0 | 0 | 0 | 0 | 0 | 0 | 0
CSAPR- NOX Annual- SC | 208 | 7086 | Rate Constraint in MTons | FALSE | L | Annual | Net Emissions Allowance Position | Thousand Tons | 7.75 | 6.3981 | 8.1309 | 8.177 | 8.2753 | 6.4244 | 4.4847 | 3.3522
CSAPR- NOX Annual- SC | 208 | 7086 | Rate Constraint in MTons | FALSE | L | Annual | Fuel Consumed | TBtu | 363.7055 | 383.573 | 414.3962 | 414.131 | 491.1262 | 443.6132 | 397.1955 | 376.7267
CSAPR- NOX Annual- SC | 208 | 7086 | Rate Constraint in MTons | FALSE | L | Annual | Rate | lb/MMBtu | 0.042617 | 0.033361 | 0.039242 | 0.03949 | 0.033699 | 0.028964 | 0.022582 | 0.017797
CSAPR- NOX Annual- SC | 208 | 7086 | Rate Constraint in MTons | FALSE | L | Annual | Generation | TWh | 50.8132 | 59.6926 | 63.0076 | 62.9293 | 94.9648 | 92.0481 | 86.9658 | 95.6269
CSAPR- NOX Annual- SC | 208 | 7086 | Rate Constraint in MTons | FALSE | L | Annual | Qualifying Generation | TWh | 44.2904 | 46.6684 | 49.7312 | 49.73 | 62.2231 | 56.941 | 51.544 | 52.1962
CSAPR- NOX Annual- SC | 208 | 7086 | Rate Constraint in MTons | FALSE | L | Annual | Rate | lb/MWh | 0.34997 | 0.2742 | 0.32699 | 0.32886 | 0.26599 | 0.22565 | 0.17402 | 0.12845
CSAPR- NOX Annual- SC | 208 | 7086 | Rate Constraint in MTons | FALSE | L | Annual | Constraint Shadow Price | US2019$/Ton | 0 | 0 | 0 | 0 | 0 | 0 | 0 | 0
CSAPR- NOX Annual- TN | 209 | 7087 | Rate Constraint in MTons | FALSE | L | Annual | Seasons Included | Seasons | Winter, WintShld, Summer | Winter, WintShld, Summer | Winter, WintShld, Summer | Winter, WintShld, Summer | Winter, WintShld, Summer | Winter, WintShld, Summer | Winter, WintShld, Summer | Winter, WintShld, Summer
CSAPR- NOX Annual- TN | 209 | 7087 | Rate Constraint in MTons | FALSE | L | Annual | Standard NOX | Thousand Tons | 22.8177 | 22.8177 | 22.8177 | 22.8177 | 22.8177 | 22.8177 | 22.8177 | 22.8177
CSAPR- NOX Annual- TN | 209 | 7087 | Rate Constraint in MTons | FALSE | L | Annual | Emissions at Affected Plants NOX | Thousand Tons | 2.3147 | 1.8865 | 2.9806 | 1.7722 | 2.2268 | 1.8036 | 1.647 | 1.018
CSAPR- NOX Annual- TN | 209 | 7087 | Rate Constraint in MTons | FALSE | L | Annual | Allowances Purchased NOX | Thousand Tons | 0 | 0 | 0 | 0 | 0 | 0 | 0 | 0
CSAPR- NOX Annual- TN | 209 | 7087 | Rate Constraint in MTons | FALSE | L | Annual | Allowances Sold NOX | Thousand Tons | 0 | 0 | 0 | 0 | 0 | 0 | 0 | 0
CSAPR- NOX Annual- TN | 209 | 7087 | Rate Constraint in MTons | FALSE | L | Annual | Allowances Banked | Thousand Tons | 0 | 0 | 0 | 0 | 0 | 0 | 0 | 0
CSAPR- NOX Annual- TN | 209 | 7087 | Rate Constraint in MTons | FALSE | L | Annual | Allowances Withdrawn (1:1) | Thousand Tons | 0 | 0 | 0 | 0 | 0 | 0 | 0 | 0
CSAPR- NOX Annual- TN | 209 | 7087 | Rate Constraint in MTons | FALSE | L | Annual | Allowances Withdrawn (n:1) | Thousand Tons | 0 | 0 | 0 | 0 | 0 | 0 | 0 | 0
CSAPR- NOX Annual- TN | 209 | 7087 | Rate Constraint in MTons | FALSE | L | Annual | Net Emissions Allowance Position | Thousand Tons | 2.3147 | 1.8865 | 2.9806 | 1.7722 | 2.2268 | 1.8036 | 1.647 | 1.018
CSAPR- NOX Annual- TN | 209 | 7087 | Rate Constraint in MTons | FALSE | L | Annual | Fuel Consumed | TBtu | 178.4416 | 167.842 | 195.5286 | 164.328 | 193.8807 | 185.3325 | 189.5673 | 238.7435
CSAPR- NOX Annual- TN | 209 | 7087 | Rate Constraint in MTons | FALSE | L | Annual | Rate | lb/MMBtu | 0.025943 | 0.022479 | 0.030487 | 0.021569 | 0.02297 | 0.019463 | 0.017377 | 0.0085282
CSAPR- NOX Annual- TN | 209 | 7087 | Rate Constraint in MTons | FALSE | L | Annual | Generation | TWh | 22.8075 | 21.7172 | 24.5303 | 21.4244 | 25.9369 | 25.6086 | 28.6462 | 47.5433
CSAPR- NOX Annual- TN | 209 | 7087 | Rate Constraint in MTons | FALSE | L | Annual | Qualifying Generation | TWh | 22.8075 | 21.7172 | 24.4891 | 21.369 | 24.4477 | 23.5364 | 24.5244 | 33.4507
CSAPR- NOX Annual- TN | 209 | 7087 | Rate Constraint in MTons | FALSE | L | Annual | Rate | lb/MWh | 0.20298 | 0.17373 | 0.24342 | 0.16587 | 0.18216 | 0.15326 | 0.13432 | 0.060867
CSAPR- NOX Annual- TN | 209 | 7087 | Rate Constraint in MTons | FALSE | L | Annual | Constraint Shadow Price | US2019$/Ton | 0 | 0 | 0 | 0 | 0 | 0 | 0 | 0
CSAPR- NOX Annual- VA | 210 | 7088 | Rate Constraint in MTons | FALSE | L | Annual | Seasons Included | Seasons | Winter, WintShld, Summer | Winter, WintShld, Summer | Winter, WintShld, Summer | Winter, WintShld, Summer | Winter, WintShld, Summer | Winter, WintShld, Summer | Winter, WintShld, Summer | Winter, WintShld, Summer
CSAPR- NOX Annual- VA | 210 | 7088 | Rate Constraint in MTons | FALSE | L | Annual | Standard NOX | Thousand Tons | 39.2256 | 39.2256 | 39.2256 | 39.2256 | 39.2256 | 39.2256 | 39.2256 | 39.2256
CSAPR- NOX Annual- VA | 210 | 7088 | Rate Constraint in MTons | FALSE | L | Annual | Emissions at Affected Plants NOX | Thousand Tons | 2.3455 | 3.0956 | 2.7044 | 2.4734 | 2.005 | 2.0981 | 0.83659 | 0.45266
CSAPR- NOX Annual- VA | 210 | 7088 | Rate Constraint in MTons | FALSE | L | Annual | Allowances Purchased NOX | Thousand Tons | 0 | 0 | 0 | 0 | 0 | 0 | 0 | 0
CSAPR- NOX Annual- VA | 210 | 7088 | Rate Constraint in MTons | FALSE | L | Annual | Allowances Sold NOX | Thousand Tons | 0 | 0 | 0 | 0 | 0 | 0 | 0 | 0
CSAPR- NOX Annual- VA | 210 | 7088 | Rate Constraint in MTons | FALSE | L | Annual | Allowances Banked | Thousand Tons | 0 | 0 | 0 | 0 | 0 | 0 | 0 | 0
CSAPR- NOX Annual- VA | 210 | 7088 | Rate Constraint in MTons | FALSE | L | Annual | Allowances Withdrawn (1:1) | Thousand Tons | 0 | 0 | 0 | 0 | 0 | 0 | 0 | 0
CSAPR- NOX Annual- VA | 210 | 7088 | Rate Constraint in MTons | FALSE | L | Annual | Allowances Withdrawn (n:1) | Thousand Tons | 0 | 0 | 0 | 0 | 0 | 0 | 0 | 0
CSAPR- NOX Annual- VA | 210 | 7088 | Rate Constraint in MTons | FALSE | L | Annual | Net Emissions Allowance Position | Thousand Tons | 2.3455 | 3.0956 | 2.7044 | 2.4734 | 2.005 | 2.0981 | 0.83659 | 0.45266
CSAPR- NOX Annual- VA | 210 | 7088 | Rate Constraint in MTons | FALSE | L | Annual | Fuel Consumed | TBtu | 445.1574 | 477.2299 | 456.5065 | 446.0083 | 429.5316 | 426.6493 | 277.2776 | 82.3026
CSAPR- NOX Annual- VA | 210 | 7088 | Rate Constraint in MTons | FALSE | L | Annual | Rate | lb/MMBtu | 0.010538 | 0.012973 | 0.011848 | 0.011091 | 0.0093357 | 0.0098351 | 0.0060343 | 0.011
CSAPR- NOX Annual- VA | 210 | 7088 | Rate Constraint in MTons | FALSE | L | Annual | Generation | TWh | 61.0415 | 64.6924 | 62.5097 | 61.3299 | 64.9152 | 71.1501 | 85.8483 | 167.7519
CSAPR- NOX Annual- VA | 210 | 7088 | Rate Constraint in MTons | FALSE | L | Annual | Qualifying Generation | TWh | 61.0415 | 64.6924 | 62.4204 | 61.2098 | 59.3393 | 58.8575 | 38.7861 | 11.7204
CSAPR- NOX Annual- VA | 210 | 7088 | Rate Constraint in MTons | FALSE | L | Annual | Rate | lb/MWh | 0.076851 | 0.095701 | 0.086652 | 0.080818 | 0.067577 | 0.071293 | 0.043138 | 0.077244
CSAPR- NOX Annual- VA | 210 | 7088 | Rate Constraint in MTons | FALSE | L | Annual | Constraint Shadow Price | US2019$/Ton | 0 | 0 | 0 | 0 | 0 | 0 | 0 | 0
CSAPR- NOX Annual- WI | 211 | 7089 | Rate Constraint in MTons | FALSE | L | Annual | Seasons Included | Seasons | Winter, WintShld, Summer | Winter, WintShld, Summer | Winter, WintShld, Summer | Winter, WintShld, Summer | Winter, WintShld, Summer | Winter, WintShld, Summer | Winter, WintShld, Summer | Winter, WintShld, Summer
CSAPR- NOX Annual- WI | 211 | 7089 | Rate Constraint in MTons | FALSE | L | Annual | Standard NOX | Thousand Tons | 38.7878 | 38.7878 | 38.7878 | 38.7878 | 38.7878 | 38.7878 | 38.7878 | 38.7878
CSAPR- NOX Annual- WI | 211 | 7089 | Rate Constraint in MTons | FALSE | L | Annual | Emissions at Affected Plants NOX | Thousand Tons | 4.9166 | 3.1312 | 4.8587 | 5.5396 | 6.2143 | 6.5332 | 4.7351 | 3.1913
CSAPR- NOX Annual- WI | 211 | 7089 | Rate Constraint in MTons | FALSE | L | Annual | Allowances Purchased NOX | Thousand Tons | 0 | 0 | 0 | 0 | 0 | 0 | 0 | 0
CSAPR- NOX Annual- WI | 211 | 7089 | Rate Constraint in MTons | FALSE | L | Annual | Allowances Sold NOX | Thousand Tons | 0 | 0 | 0 | 0 | 0 | 0 | 0 | 0
CSAPR- NOX Annual- WI | 211 | 7089 | Rate Constraint in MTons | FALSE | L | Annual | Allowances Banked | Thousand Tons | 0 | 0 | 0 | 0 | 0 | 0 | 0 | 0
CSAPR- NOX Annual- WI | 211 | 7089 | Rate Constraint in MTons | FALSE | L | Annual | Allowances Withdrawn (1:1) | Thousand Tons | 0 | 0 | 0 | 0 | 0 | 0 | 0 | 0
CSAPR- NOX Annual- WI | 211 | 7089 | Rate Constraint in MTons | FALSE | L | Annual | Allowances Withdrawn (n:1) | Thousand Tons | 0 | 0 | 0 | 0 | 0 | 0 | 0 | 0
CSAPR- NOX Annual- WI | 211 | 7089 | Rate Constraint in MTons | FALSE | L | Annual | Net Emissions Allowance Position | Thousand Tons | 4.9166 | 3.1312 | 4.8587 | 5.5396 | 6.2143 | 6.5332 | 4.7351 | 3.1913
CSAPR- NOX Annual- WI | 211 | 7089 | Rate Constraint in MTons | FALSE | L | Annual | Fuel Consumed | TBtu | 313.0415 | 248.9951 | 296.0284 | 312.2271 | 353.1283 | 371.5396 | 323.4678 | 253.59
CSAPR- NOX Annual- WI | 211 | 7089 | Rate Constraint in MTons | FALSE | L | Annual | Rate | lb/MMBtu | 0.031412 | 0.025151 | 0.032826 | 0.035484 | 0.035196 | 0.035168 | 0.029277 | 0.025169
CSAPR- NOX Annual- WI | 211 | 7089 | Rate Constraint in MTons | FALSE | L | Annual | Generation | TWh | 38.4715 | 31.8186 | 36.6805 | 38.0392 | 42.6196 | 44.6049 | 39.999 | 32.1091
CSAPR- NOX Annual- WI | 211 | 7089 | Rate Constraint in MTons | FALSE | L | Annual | Qualifying Generation | TWh | 38.4715 | 31.8186 | 36.2672 | 37.6286 | 42.2755 | 44.2375 | 39.4842 | 31.983
CSAPR- NOX Annual- WI | 211 | 7089 | Rate Constraint in MTons | FALSE | L | Annual | Rate | lb/MWh | 0.25559 | 0.19682 | 0.26794 | 0.29443 | 0.29399 | 0.29537 | 0.23985 | 0.19956
CSAPR- NOX Annual- WI | 211 | 7089 | Rate Constraint in MTons | FALSE | L | Annual | Constraint Shadow Price | US2019$/Ton | 0 | 0 | 0 | 0 | 0 | 0 | 0 | 0
CSAPR- NOX Annual- WV | 212 | 7090 | Rate Constraint in MTons | FALSE | L | Annual | Seasons Included | Seasons | Winter, WintShld, Summer | Winter, WintShld, Summer | Winter, WintShld, Summer | Winter, WintShld, Summer | Winter, WintShld, Summer | Winter, WintShld, Summer | Winter, WintShld, Summer | Winter, WintShld, Summer
CSAPR- NOX Annual- WV | 212 | 7090 | Rate Constraint in MTons | FALSE | L | Annual | Standard NOX | Thousand Tons | 64.4068 | 64.4068 | 64.4068 | 64.4068 | 64.4068 | 64.4068 | 64.4068 | 64.4068
CSAPR- NOX Annual- WV | 212 | 7090 | Rate Constraint in MTons | FALSE | L | Annual | Emissions at Affected Plants NOX | Thousand Tons | 29.4176 | 21.4318 | 24.6097 | 23.3203 | 24.3137 | 22.9998 | 14.8423 | 7.0344
CSAPR- NOX Annual- WV | 212 | 7090 | Rate Constraint in MTons | FALSE | L | Annual | Allowances Purchased NOX | Thousand Tons | 0 | 0 | 0 | 0 | 0 | 0 | 0 | 0
CSAPR- NOX Annual- WV | 212 | 7090 | Rate Constraint in MTons | FALSE | L | Annual | Allowances Sold NOX | Thousand Tons | 0 | 0 | 0 | 0 | 0 | 0 | 0 | 0
CSAPR- NOX Annual- WV | 212 | 7090 | Rate Constraint in MTons | FALSE | L | Annual | Allowances Banked | Thousand Tons | 0 | 0 | 0 | 0 | 0 | 0 | 0 | 0
CSAPR- NOX Annual- WV | 212 | 7090 | Rate Constraint in MTons | FALSE | L | Annual | Allowances Withdrawn (1:1) | Thousand Tons | 0 | 0 | 0 | 0 | 0 | 0 | 0 | 0
CSAPR- NOX Annual- WV | 212 | 7090 | Rate Constraint in MTons | FALSE | L | Annual | Allowances Withdrawn (n:1) | Thousand Tons | 0 | 0 | 0 | 0 | 0 | 0 | 0 | 0
CSAPR- NOX Annual- WV | 212 | 7090 | Rate Constraint in MTons | FALSE | L | Annual | Net Emissions Allowance Position | Thousand Tons | 29.4176 | 21.4318 | 24.6097 | 23.3203 | 24.3137 | 22.9998 | 14.8423 | 7.0344
CSAPR- NOX Annual- WV | 212 | 7090 | Rate Constraint in MTons | FALSE | L | Annual | Fuel Consumed | TBtu | 618.9023 | 493.5127 | 562.5317 | 532.6741 | 558.9539 | 545.9188 | 393.0218 | 504.3904
CSAPR- NOX Annual- WV | 212 | 7090 | Rate Constraint in MTons | FALSE | L | Annual | Rate | lb/MMBtu | 0.095064 | 0.086854 | 0.087496 | 0.087559 | 0.086997 | 0.084261 | 0.075529 | 0.027892
CSAPR- NOX Annual- WV | 212 | 7090 | Rate Constraint in MTons | FALSE | L | Annual | Generation | TWh | 61.9878 | 49.5062 | 56.4414 | 53.4762 | 58.1711 | 61.791 | 75.2793 | 148.8682
CSAPR- NOX Annual- WV | 212 | 7090 | Rate Constraint in MTons | FALSE | L | Annual | Qualifying Generation | TWh | 61.9878 | 49.5062 | 56.4414 | 53.4762 | 56.0906 | 54.8854 | 41.5409 | 66.7941
CSAPR- NOX Annual- WV | 212 | 7090 | Rate Constraint in MTons | FALSE | L | Annual | Rate | lb/MWh | 0.94914 | 0.86582 | 0.87204 | 0.87218 | 0.86694 | 0.8381 | 0.71459 | 0.21063
CSAPR- NOX Annual- WV | 212 | 7090 | Rate Constraint in MTons | FALSE | L | Annual | Constraint Shadow Price | US2019$/Ton | 0 | 0 | 0 | 0 | 0 | 0 | 0 | 0
CSAPR Rule Constraint- NOX Annual | 213 | 7091 | Rate Constraint in MTons | FALSE | L | Annual | Seasons Included | Seasons | Winter, WintShld, Summer | Winter, WintShld, Summer | Winter, WintShld, Summer | Winter, WintShld, Summer | Winter, WintShld, Summer | Winter, WintShld, Summer | Winter, WintShld, Summer | Winter, WintShld, Summer
CSAPR Rule Constraint- NOX Annual | 213 | 7091 | Rate Constraint in MTons | FALSE | L | Annual | Standard NOX | Thousand Tons | 1069.256 | 1069.256 | 1069.256 | 1069.256 | 1069.256 | 1069.256 | 1069.256 | 1069.256
CSAPR Rule Constraint- NOX Annual | 213 | 7091 | Rate Constraint in MTons | FALSE | L | Annual | Emissions at Affected Plants NOX | Thousand Tons | 324.0687 | 281.3847 | 332.2456 | 330.6565 | 325.1749 | 290.2797 | 244.8342 | 182.3114
CSAPR Rule Constraint- NOX Annual | 213 | 7091 | Rate Constraint in MTons | FALSE | L | Annual | Allowances Purchased NOX | Thousand Tons | 0 | 0 | 0 | 0 | 0 | 0 | 0 | 0
CSAPR Rule Constraint- NOX Annual | 213 | 7091 | Rate Constraint in MTons | FALSE | L | Annual | Allowances Sold NOX | Thousand Tons | 0 | 0 | 0 | 0 | 0 | 0 | 0 | 0
CSAPR Rule Constraint- NOX Annual | 213 | 7091 | Rate Constraint in MTons | FALSE | L | Annual | Allowances Banked | Thousand Tons | 0 | 0 | 0 | 0 | 0 | 0 | 0 | 0
CSAPR Rule Constraint- NOX Annual | 213 | 7091 | Rate Constraint in MTons | FALSE | L | Annual | Allowances Withdrawn (1:1) | Thousand Tons | 0 | 0 | 0 | 0 | 0 | 0 | 0 | 0
CSAPR Rule Constraint- NOX Annual | 213 | 7091 | Rate Constraint in MTons | FALSE | L | Annual | Allowances Withdrawn (n:1) | Thousand Tons | 0 | 0 | 0 | 0 | 0 | 0 | 0 | 0
CSAPR Rule Constraint- NOX Annual | 213 | 7091 | Rate Constraint in MTons | FALSE | L | Annual | Net Emissions Allowance Position | Thousand Tons | 324.0687 | 281.3847 | 332.2456 | 330.6565 | 325.1749 | 290.2797 | 244.8342 | 182.3114
CSAPR Rule Constraint- NOX Annual | 213 | 7091 | Rate Constraint in MTons | FALSE | L | Annual | Fuel Consumed | TBtu | 10460.9545 | 10045.7063 | 10823.0828 | 10764.9276 | 11011.824 | 10661.3729 | 10214.96 | 9636.6171
CSAPR Rule Constraint- NOX Annual | 213 | 7091 | Rate Constraint in MTons | FALSE | L | Annual | Rate | lb/MMBtu | 0.061958 | 0.056021 | 0.061396 | 0.061432 | 0.059059 | 0.054454 | 0.047936 | 0.037837
CSAPR Rule Constraint- NOX Annual | 213 | 7091 | Rate Constraint in MTons | FALSE | L | Annual | Generation | TWh | 1244.421 | 1204.4876 | 1280.5385 | 1274.5652 | 1314.31 | 1286.0278 | 1270.4294 | 1257.4841
CSAPR Rule Constraint- NOX Annual | 213 | 7091 | Rate Constraint in MTons | FALSE | L | Annual | Qualifying Generation | TWh | 1244.4198 | 1204.4861 | 1280.5059 | 1274.5288 | 1313.8271 | 1283.9058 | 1264.6119 | 1245.5141
CSAPR Rule Constraint- NOX Annual | 213 | 7091 | Rate Constraint in MTons | FALSE | L | Annual | Rate | lb/MWh | 0.52084 | 0.46723 | 0.51893 | 0.51887 | 0.495 | 0.45218 | 0.38721 | 0.29275
CSAPR Rule Constraint- NOX Annual | 213 | 7091 | Rate Constraint in MTons | FALSE | L | Annual | Constraint Shadow Price | US2019$/Ton | 0 | 0 | 0 | 0 | 0 | 0 | 0 | 0
CSAPR Rule Constraint- SO2 Annual- Region1 | 214 | 7092 | Rate Constraint in MTons | FALSE | L | Annual | Seasons Included | Seasons | Winter, WintShld, Summer | Winter, WintShld, Summer | Winter, WintShld, Summer | Winter, WintShld, Summer | Winter, WintShld, Summer | Winter, WintShld, Summer | Winter, WintShld, Summer | Winter, WintShld, Summer
CSAPR Rule Constraint- SO2 Annual- Region1 | 214 | 7092 | Rate Constraint in MTons | FALSE | L | Annual | Standard SO2 | Thousand Tons | 1372.631 | 1372.631 | 1372.631 | 1372.631 | 1372.631 | 1372.631 | 1372.631 | 1372.631
CSAPR Rule Constraint- SO2 Annual- Region1 | 214 | 7092 | Rate Constraint in MTons | FALSE | L | Annual | Emissions at Affected Plants SO2 | Thousand Tons | 367.4806 | 321.5309 | 412.9207 | 427.2376 | 436.4324 | 430.394 | 371.1478 | 312.46
CSAPR Rule Constraint- SO2 Annual- Region1 | 214 | 7092 | Rate Constraint in MTons | FALSE | L | Annual | Allowances Purchased SO2 | Thousand Tons | 0 | 0 | 0 | 0 | 0 | 0 | 0 | 0
CSAPR Rule Constraint- SO2 Annual- Region1 | 214 | 7092 | Rate Constraint in MTons | FALSE | L | Annual | Allowances Sold SO2 | Thousand Tons | 0 | 0 | 0 | 0 | 0 | 0 | 0 | 0
CSAPR Rule Constraint- SO2 Annual- Region1 | 214 | 7092 | Rate Constraint in MTons | FALSE | L | Annual | Allowances Banked | Thousand Tons | 0 | 0 | 0 | 0 | 0 | 0 | 0 | 0
CSAPR Rule Constraint- SO2 Annual- Region1 | 214 | 7092 | Rate Constraint in MTons | FALSE | L | Annual | Allowances Withdrawn (1:1) | Thousand Tons | 0 | 0 | 0 | 0 | 0 | 0 | 0 | 0
CSAPR Rule Constraint- SO2 Annual- Region1 | 214 | 7092 | Rate Constraint in MTons | FALSE | L | Annual | Allowances Withdrawn (n:1) | Thousand Tons | 0 | 0 | 0 | 0 | 0 | 0 | 0 | 0
CSAPR Rule Constraint- SO2 Annual- Region1 | 214 | 7092 | Rate Constraint in MTons | FALSE | L | Annual | Net Emissions Allowance Position | Thousand Tons | 367.4806 | 321.5309 | 412.9207 | 427.2376 | 436.4324 | 430.394 | 371.1478 | 312.46
CSAPR Rule Constraint- SO2 Annual- Region1 | 214 | 7092 | Rate Constraint in MTons | FALSE | L | Annual | Fuel Consumed | TBtu | 8391.8948 | 8032.2357 | 8615.457 | 8546.2783 | 8661.6283 | 8353.0988 | 7925.4505 | 7434.1936
CSAPR Rule Constraint- SO2 Annual- Region1 | 214 | 7092 | Rate Constraint in MTons | FALSE | L | Annual | Rate | lb/MMBtu | 0.08758 | 0.08006 | 0.095856 | 0.099982 | 0.10077 | 0.10305 | 0.09366 | 0.08406
CSAPR Rule Constraint- SO2 Annual- Region1 | 214 | 7092 | Rate Constraint in MTons | FALSE | L | Annual | Generation | TWh | 997.215 | 967.2552 | 1025.8522 | 1019.3118 | 1055.678 | 1029.3621 | 1009.9978 | 1003.2338
CSAPR Rule Constraint- SO2 Annual- Region1 | 214 | 7092 | Rate Constraint in MTons | FALSE | L | Annual | Qualifying Generation | TWh | 992.3709 | 957.5838 | 1015.5577 | 1009.0682 | 1030.0181 | 1001.5426 | 979.2935 | 958.9701
CSAPR Rule Constraint- SO2 Annual- Region1 | 214 | 7092 | Rate Constraint in MTons | FALSE | L | Annual | Rate | lb/MWh | 0.74061 | 0.67155 | 0.81319 | 0.8468 | 0.84743 | 0.85946 | 0.75799 | 0.65166
CSAPR Rule Constraint- SO2 Annual- Region1 | 214 | 7092 | Rate Constraint in MTons | FALSE | L | Annual | Constraint Shadow Price | US2019$/Ton | 0 | 0 | 0 | 0 | 0 | 0 | 0 | 0
CSAPR Rule Constraint- SO2 Annual- Region2 | 215 | 7093 | Rate Constraint in MTons | FALSE | L | Annual | Seasons Included | Seasons | Winter, WintShld, Summer | Winter, WintShld, Summer | Winter, WintShld, Summer | Winter, WintShld, Summer | Winter, WintShld, Summer | Winter, WintShld, Summer | Winter, WintShld, Summer | Winter, WintShld, Summer
CSAPR Rule Constraint- SO2 Annual- Region2 | 215 | 7093 | Rate Constraint in MTons | FALSE | L | Annual | Standard SO2 | Thousand Tons | 597.579 | 597.579 | 597.579 | 597.579 | 597.579 | 597.579 | 597.579 | 597.579
CSAPR Rule Constraint- SO2 Annual- Region2 | 215 | 7093 | Rate Constraint in MTons | FALSE | L | Annual | Emissions at Affected Plants SO2 | Thousand Tons | 75.0964 | 60.7259 | 72.1877 | 73.4809 | 77.9219 | 74.9426 | 71.3578 | 64.156
CSAPR Rule Constraint- SO2 Annual- Region2 | 215 | 7093 | Rate Constraint in MTons | FALSE | L | Annual | Allowances Purchased SO2 | Thousand Tons | 0 | 0 | 0 | 0 | 0 | 0 | 0 | 0
CSAPR Rule Constraint- SO2 Annual- Region2 | 215 | 7093 | Rate Constraint in MTons | FALSE | L | Annual | Allowances Sold SO2 | Thousand Tons | 0 | 0 | 0 | 0 | 0 | 0 | 0 | 0
CSAPR Rule Constraint- SO2 Annual- Region2 | 215 | 7093 | Rate Constraint in MTons | FALSE | L | Annual | Allowances Banked | Thousand Tons | 0 | 0 | 0 | 0 | 0 | 0 | 0 | 0
CSAPR Rule Constraint- SO2 Annual- Region2 | 215 | 7093 | Rate Constraint in MTons | FALSE | L | Annual | Allowances Withdrawn (1:1) | Thousand Tons | 0 | 0 | 0 | 0 | 0 | 0 | 0 | 0
CSAPR Rule Constraint- SO2 Annual- Region2 | 215 | 7093 | Rate Constraint in MTons | FALSE | L | Annual | Allowances Withdrawn (n:1) | Thousand Tons | 0 | 0 | 0 | 0 | 0 | 0 | 0 | 0
CSAPR Rule Constraint- SO2 Annual- Region2 | 215 | 7093 | Rate Constraint in MTons | FALSE | L | Annual | Net Emissions Allowance Position | Thousand Tons | 75.0964 | 60.7259 | 72.1877 | 73.4809 | 77.9219 | 74.9426 | 71.3578 | 64.156
CSAPR Rule Constraint- SO2 Annual- Region2 | 215 | 7093 | Rate Constraint in MTons | FALSE | L | Annual | Fuel Consumed | TBtu | 2069.0597 | 2013.4707 | 2207.6258 | 2218.6493 | 2350.1958 | 2308.2741 | 2289.5095 | 2202.4235
CSAPR Rule Constraint- SO2 Annual- Region2 | 215 | 7093 | Rate Constraint in MTons | FALSE | L | Annual | Rate | lb/MMBtu | 0.07259 | 0.06032 | 0.065399 | 0.066239 | 0.066311 | 0.064934 | 0.062335 | 0.058259
CSAPR Rule Constraint- SO2 Annual- Region2 | 215 | 7093 | Rate Constraint in MTons | FALSE | L | Annual | Generation | TWh | 258.569 | 259.921 | 278.3696 | 278.8232 | 319.2578 | 322.6561 | 332.8191 | 362.9154
CSAPR Rule Constraint- SO2 Annual- Region2 | 215 | 7093 | Rate Constraint in MTons | FALSE | L | Annual | Qualifying Generation | TWh | 252.0489 | 246.9023 | 264.9482 | 265.4606 | 283.809 | 282.3632 | 285.3184 | 286.544
CSAPR Rule Constraint- SO2 Annual- Region2 | 215 | 7093 | Rate Constraint in MTons | FALSE | L | Annual | Rate | lb/MWh | 0.59589 | 0.4919 | 0.54492 | 0.55361 | 0.54911 | 0.53082 | 0.5002 | 0.44779
CSAPR Rule Constraint- SO2 Annual- Region2 | 215 | 7093 | Rate Constraint in MTons | FALSE | L | Annual | Constraint Shadow Price | US2019$/Ton | 0 | 0 | 0 | 0 | 0 | 0 | 0 | 0
CSAPR- SO2 Annual- AL | 216 | 7094 | Rate Constraint in MTons | FALSE | L | Annual | Seasons Included | Seasons | Winter, WintShld, Summer | Winter, WintShld, Summer | Winter, WintShld, Summer | Winter, WintShld, Summer | Winter, WintShld, Summer | Winter, WintShld, Summer | Winter, WintShld, Summer | Winter, WintShld, Summer
CSAPR- SO2 Annual- AL | 216 | 7094 | Rate Constraint in MTons | FALSE | L | Annual | Standard SO2 | Thousand Tons | 251.6444 | 251.6444 | 251.6444 | 251.6444 | 251.6444 | 251.6444 | 251.6444 | 251.6444
CSAPR- SO2 Annual- AL | 216 | 7094 | Rate Constraint in MTons | FALSE | L | Annual | Emissions at Affected Plants SO2 | Thousand Tons | 1.2322 | 1.3416 | 1.8348 | 1.9977 | 2.3313 | 2.0906 | 1.9724 | 1.5952
CSAPR- SO2 Annual- AL | 216 | 7094 | Rate Constraint in MTons | FALSE | L | Annual | Allowances Purchased SO2 | Thousand Tons | 0 | 0 | 0 | 0 | 0 | 0 | 0 | 0
CSAPR- SO2 Annual- AL | 216 | 7094 | Rate Constraint in MTons | FALSE | L | Annual | Allowances Sold SO2 | Thousand Tons | 0 | 0 | 0 | 0 | 0 | 0 | 0 | 0
CSAPR- SO2 Annual- AL | 216 | 7094 | Rate Constraint in MTons | FALSE | L | Annual | Allowances Banked | Thousand Tons | 0 | 0 | 0 | 0 | 0 | 0 | 0 | 0
CSAPR- SO2 Annual- AL | 216 | 7094 | Rate Constraint in MTons | FALSE | L | Annual | Allowances Withdrawn (1:1) | Thousand Tons | 0 | 0 | 0 | 0 | 0 | 0 | 0 | 0
CSAPR- SO2 Annual- AL | 216 | 7094 | Rate Constraint in MTons | FALSE | L | Annual | Allowances Withdrawn (n:1) | Thousand Tons | 0 | 0 | 0 | 0 | 0 | 0 | 0 | 0
CSAPR- SO2 Annual- AL | 216 | 7094 | Rate Constraint in MTons | FALSE | L | Annual | Net Emissions Allowance Position | Thousand Tons | 1.2322 | 1.3416 | 1.8348 | 1.9977 | 2.3313 | 2.0906 | 1.9724 | 1.5952
CSAPR- SO2 Annual- AL | 216 | 7094 | Rate Constraint in MTons | FALSE | L | Annual | Fuel Consumed | TBtu | 637.0029 | 662.4988 | 679.0033 | 668.6863 | 718.2151 | 683.9295 | 714.8629 | 717.4196
CSAPR- SO2 Annual- AL | 216 | 7094 | Rate Constraint in MTons | FALSE | L | Annual | Rate | lb/MMBtu | 0.0038688 | 0.00405 | 0.0054045 | 0.005975 | 0.0064919 | 0.0061136 | 0.0055184 | 0.004447
CSAPR- SO2 Annual- AL | 216 | 7094 | Rate Constraint in MTons | FALSE | L | Annual | Generation | TWh | 83.1072 | 85.5672 | 87.1913 | 85.805 | 93.5115 | 103.2801 | 125.1974 | 161.7358
CSAPR- SO2 Annual- AL | 216 | 7094 | Rate Constraint in MTons | FALSE | L | Annual | Qualifying Generation | TWh | 83.1072 | 85.5672 | 87.1177 | 85.7061 | 90.8554 | 88.6558 | 93.8752 | 96.7592
CSAPR- SO2 Annual- AL | 216 | 7094 | Rate Constraint in MTons | FALSE | L | Annual | Rate | lb/MWh | 0.029653 | 0.031357 | 0.042123 | 0.046617 | 0.051319 | 0.047163 | 0.042023 | 0.032972
CSAPR- SO2 Annual- AL | 216 | 7094 | Rate Constraint in MTons | FALSE | L | Annual | Constraint Shadow Price | US2019$/Ton | 0 | 0 | 0 | 0 | 0 | 0 | 0 | 0
CSAPR- SO2 Annual- GA | 217 | 7095 | Rate Constraint in MTons | FALSE | L | Annual | Seasons Included | Seasons | Winter, WintShld, Summer | Winter, WintShld, Summer | Winter, WintShld, Summer | Winter, WintShld, Summer | Winter, WintShld, Summer | Winter, WintShld, Summer | Winter, WintShld, Summer | Winter, WintShld, Summer
CSAPR- SO2 Annual- GA | 217 | 7095 | Rate Constraint in MTons | FALSE | L | Annual | Standard SO2 | Thousand Tons | 159.9667 | 159.9667 | 159.9667 | 159.9667 | 159.9667 | 159.9667 | 159.9667 | 159.9667
CSAPR- SO2 Annual- GA | 217 | 7095 | Rate Constraint in MTons | FALSE | L | Annual | Emissions at Affected Plants SO2 | Thousand Tons | 3.6906 | 1.1585 | 3.8087 | 4.5531 | 4.5764 | 4.3877 | 4.756 | 2.1241
CSAPR- SO2 Annual- GA | 217 | 7095 | Rate Constraint in MTons | FALSE | L | Annual | Allowances Purchased SO2 | Thousand Tons | 0 | 0 | 0 | 0 | 0 | 0 | 0 | 0
CSAPR- SO2 Annual- GA | 217 | 7095 | Rate Constraint in MTons | FALSE | L | Annual | Allowances Sold SO2 | Thousand Tons | 0 | 0 | 0 | 0 | 0 | 0 | 0 | 0
CSAPR- SO2 Annual- GA | 217 | 7095 | Rate Constraint in MTons | FALSE | L | Annual | Allowances Banked | Thousand Tons | 0 | 0 | 0 | 0 | 0 | 0 | 0 | 0
CSAPR- SO2 Annual- GA | 217 | 7095 | Rate Constraint in MTons | FALSE | L | Annual | Allowances Withdrawn (1:1) | Thousand Tons | 0 | 0 | 0 | 0 | 0 | 0 | 0 | 0
CSAPR- SO2 Annual- GA | 217 | 7095 | Rate Constraint in MTons | FALSE | L | Annual | Allowances Withdrawn (n:1) | Thousand Tons | 0 | 0 | 0 | 0 | 0 | 0 | 0 | 0
CSAPR- SO2 Annual- GA | 217 | 7095 | Rate Constraint in MTons | FALSE | L | Annual | Net Emissions Allowance Position | Thousand Tons | 3.6906 | 1.1585 | 3.8087 | 4.5531 | 4.5764 | 4.3877 | 4.756 | 2.1241
CSAPR- SO2 Annual- GA | 217 | 7095 | Rate Constraint in MTons | FALSE | L | Annual | Fuel Consumed | TBtu | 505.6418 | 512.1728 | 536.062 | 551.0248 | 591.5137 | 631.1815 | 680.8943 | 683.3249
CSAPR- SO2 Annual- GA | 217 | 7095 | Rate Constraint in MTons | FALSE | L | Annual | Rate | lb/MMBtu | 0.014598 | 0.004524 | 0.01421 | 0.016526 | 0.015473 | 0.013903 | 0.01397 | 0.0062169
CSAPR- SO2 Annual- GA | 217 | 7095 | Rate Constraint in MTons | FALSE | L | Annual | Generation | TWh | 78.5444 | 90.3679 | 93.4722 | 94.69 | 135.929 | 154.7629 | 176.1084 | 226.1001
CSAPR- SO2 Annual- GA | 217 | 7095 | Rate Constraint in MTons | FALSE | L | Annual | Qualifying Generation | TWh | 67.1842 | 67.6846 | 70.2604 | 71.5818 | 75.6837 | 82.3643 | 90.6453 | 95.2849
CSAPR- SO2 Annual- GA | 217 | 7095 | Rate Constraint in MTons | FALSE | L | Annual | Rate | lb/MWh | 0.10987 | 0.034233 | 0.10842 | 0.12722 | 0.12093 | 0.10654 | 0.10494 | 0.044584
CSAPR- SO2 Annual- GA | 217 | 7095 | Rate Constraint in MTons | FALSE | L | Annual | Constraint Shadow Price | US2019$/Ton | 0 | 0 | 0 | 0 | 0 | 0 | 0 | 0
CSAPR- SO2 Annual- IA | 218 | 7096 | Rate Constraint in MTons | FALSE | L | Annual | Seasons Included | Seasons | Winter, WintShld, Summer | Winter, WintShld, Summer | Winter, WintShld, Summer | Winter, WintShld, Summer | Winter, WintShld, Summer | Winter, WintShld, Summer | Winter, WintShld, Summer | Winter, WintShld, Summer
CSAPR- SO2 Annual- IA | 218 | 7096 | Rate Constraint in MTons | FALSE | L | Annual | Standard SO2 | Thousand Tons | 88.7171 | 88.7171 | 88.7171 | 88.7171 | 88.7171 | 88.7171 | 88.7171 | 88.7171
CSAPR- SO2 Annual- IA | 218 | 7096 | Rate Constraint in MTons | FALSE | L | Annual | Emissions at Affected Plants SO2 | Thousand Tons | 10.6037 | 8.5793 | 10.6882 | 10.9638 | 11.4542 | 11.5903 | 11.2895 | 7.801
CSAPR- SO2 Annual- IA | 218 | 7096 | Rate Constraint in MTons | FALSE | L | Annual | Allowances Purchased SO2 | Thousand Tons | 0 | 0 | 0 | 0 | 0 | 0 | 0 | 0
CSAPR- SO2 Annual- IA | 218 | 7096 | Rate Constraint in MTons | FALSE | L | Annual | Allowances Sold SO2 | Thousand Tons | 0 | 0 | 0 | 0 | 0 | 0 | 0 | 0
CSAPR- SO2 Annual- IA | 218 | 7096 | Rate Constraint in MTons | FALSE | L | Annual | Allowances Banked | Thousand Tons | 0 | 0 | 0 | 0 | 0 | 0 | 0 | 0
CSAPR- SO2 Annual- IA | 218 | 7096 | Rate Constraint in MTons | FALSE | L | Annual | Allowances Withdrawn (1:1) | Thousand Tons | 0 | 0 | 0 | 0 | 0 | 0 | 0 | 0
CSAPR- SO2 Annual- IA | 218 | 7096 | Rate Constraint in MTons | FALSE | L | Annual | Allowances Withdrawn (n:1) | Thousand Tons | 0 | 0 | 0 | 0 | 0 | 0 | 0 | 0
CSAPR- SO2 Annual- IA | 218 | 7096 | Rate Constraint in MTons | FALSE | L | Annual | Net Emissions Allowance Position | Thousand Tons | 10.6037 | 8.5793 | 10.6882 | 10.9638 | 11.4542 | 11.5903 | 11.2895 | 7.801
CSAPR- SO2 Annual- IA | 218 | 7096 | Rate Constraint in MTons | FALSE | L | Annual | Fuel Consumed | TBtu | 352.4763 | 301.4501 | 345.6373 | 352.0133 | 360.4809 | 362.0907 | 355.0322 | 251.7868
CSAPR- SO2 Annual- IA | 218 | 7096 | Rate Constraint in MTons | FALSE | L | Annual | Rate | lb/MMBtu | 0.060167 | 0.05692 | 0.061846 | 0.062292 | 0.06355 | 0.064019 | 0.063597 | 0.061965
CSAPR- SO2 Annual- IA | 218 | 7096 | Rate Constraint in MTons | FALSE | L | Annual | Generation | TWh | 38.1008 | 32.9523 | 38.4292 | 39.2997 | 41.5493 | 42.2535 | 42.7109 | 31.2364
CSAPR- SO2 Annual- IA | 218 | 7096 | Rate Constraint in MTons | FALSE | L | Annual | Qualifying Generation | TWh | 38.1008 | 32.9523 | 37.251 | 37.895 | 38.9416 | 38.9791 | 38.2058 | 26.9813
CSAPR- SO2 Annual- IA | 218 | 7096 | Rate Constraint in MTons | FALSE | L | Annual | Rate | lb/MWh | 0.55661 | 0.52071 | 0.57385 | 0.57864 | 0.58828 | 0.59469 | 0.59098 | 0.57825
CSAPR- SO2 Annual- IA | 218 | 7096 | Rate Constraint in MTons | FALSE | L | Annual | Constraint Shadow Price | US2019$/Ton | 0 | 0 | 0 | 0 | 0 | 0 | 0 | 0
CSAPR- SO2 Annual- IL | 219 | 7097 | Rate Constraint in MTons | FALSE | L | Annual | Seasons Included | Seasons | Winter, WintShld, Summer | Winter, WintShld, Summer | Winter, WintShld, Summer | Winter, WintShld, Summer | Winter, WintShld, Summer | Winter, WintShld, Summer | Winter, WintShld, Summer | Winter, WintShld, Summer
CSAPR- SO2 Annual- IL | 219 | 7097 | Rate Constraint in MTons | FALSE | L | Annual | Standard SO2 | Thousand Tons | 146.4651 | 146.4651 | 146.4651 | 146.4651 | 146.4651 | 146.4651 | 146.4651 | 146.4651
CSAPR- SO2 Annual- IL | 219 | 7097 | Rate Constraint in MTons | FALSE | L | Annual | Emissions at Affected Plants SO2 | Thousand Tons | 34.8534 | 31.3132 | 39.1199 | 40.6029 | 39.8524 | 40.4263 | 39.4543 | 39.6083
CSAPR- SO2 Annual- IL | 219 | 7097 | Rate Constraint in MTons | FALSE | L | Annual | Allowances Purchased SO2 | Thousand Tons | 0 | 0 | 0 | 0 | 0 | 0 | 0 | 0
CSAPR- SO2 Annual- IL | 219 | 7097 | Rate Constraint in MTons | FALSE | L | Annual | Allowances Sold SO2 | Thousand Tons | 0 | 0 | 0 | 0 | 0 | 0 | 0 | 0
CSAPR- SO2 Annual- IL | 219 | 7097 | Rate Constraint in MTons | FALSE | L | Annual | Allowances Banked | Thousand Tons | 0 | 0 | 0 | 0 | 0 | 0 | 0 | 0
CSAPR- SO2 Annual- IL | 219 | 7097 | Rate Constraint in MTons | FALSE | L | Annual | Allowances Withdrawn (1:1) | Thousand Tons | 0 | 0 | 0 | 0 | 0 | 0 | 0 | 0
CSAPR- SO2 Annual- IL | 219 | 7097 | Rate Constraint in MTons | FALSE | L | Annual | Allowances Withdrawn (n:1) | Thousand Tons | 0 | 0 | 0 | 0 | 0 | 0 | 0 | 0
CSAPR- SO2 Annual- IL | 219 | 7097 | Rate Constraint in MTons | FALSE | L | Annual | Net Emissions Allowance Position | Thousand Tons | 34.8534 | 31.3132 | 39.1199 | 40.6029 | 39.8524 | 40.4263 | 39.4543 | 39.6083
CSAPR- SO2 Annual- IL | 219 | 7097 | Rate Constraint in MTons | FALSE | L | Annual | Fuel Consumed | TBtu | 539.9661 | 517.6731 | 604.7269 | 628.8466 | 658.0009 | 658.7132 | 645.1597 | 611.3368
CSAPR- SO2 Annual- IL | 219 | 7097 | Rate Constraint in MTons | FALSE | L | Annual | Rate | lb/MMBtu | 0.12909 | 0.12098 | 0.12938 | 0.12913 | 0.12113 | 0.12274 | 0.12231 | 0.12958
CSAPR- SO2 Annual- IL | 219 | 7097 | Rate Constraint in MTons | FALSE | L | Annual | Generation | TWh | 58.2041 | 56.2653 | 64.4375 | 66.8564 | 73.3617 | 74.6054 | 78.1761 | 97.6175
CSAPR- SO2 Annual- IL | 219 | 7097 | Rate Constraint in MTons | FALSE | L | Annual | Qualifying Generation | TWh | 58.2041 | 56.2653 | 64.2537 | 66.6409 | 70.1227 | 69.9668 | 68.7196 | 67.5027
CSAPR- SO2 Annual- IL | 219 | 7097 | Rate Constraint in MTons | FALSE | L | Annual | Rate | lb/MWh | 1.1976 | 1.1131 | 1.2177 | 1.2186 | 1.1366 | 1.1556 | 1.1483 | 1.1735
CSAPR- SO2 Annual- IL | 219 | 7097 | Rate Constraint in MTons | FALSE | L | Annual | Constraint Shadow Price | US2019$/Ton | 0 | 0 | 0 | 0 | 0 | 0 | 0 | 0
CSAPR- SO2 Annual- IN | 220 | 7098 | Rate Constraint in MTons | FALSE | L | Annual | Seasons Included | Seasons | Winter, WintShld, Summer | Winter, WintShld, Summer | Winter, WintShld, Summer | Winter, WintShld, Summer | Winter, WintShld, Summer | Winter, WintShld, Summer | Winter, WintShld, Summer | Winter, WintShld, Summer
CSAPR- SO2 Annual- IN | 220 | 7098 | Rate Constraint in MTons | FALSE | L | Annual | Standard SO2 | Thousand Tons | 196.4098 | 196.4098 | 196.4098 | 196.4098 | 196.4098 | 196.4098 | 196.4098 | 196.4098
CSAPR- SO2 Annual- IN | 220 | 7098 | Rate Constraint in MTons | FALSE | L | Annual | Emissions at Affected Plants SO2 | Thousand Tons | 36.1255 | 28.9806 | 32.752 | 30.3839 | 30.4345 | 26.8666 | 24.8602 | 11.0369
CSAPR- SO2 Annual- IN | 220 | 7098 | Rate Constraint in MTons | FALSE | L | Annual | Allowances Purchased SO2 | Thousand Tons | 0 | 0 | 0 | 0 | 0 | 0 | 0 | 0
CSAPR- SO2 Annual- IN | 220 | 7098 | Rate Constraint in MTons | FALSE | L | Annual | Allowances Sold SO2 | Thousand Tons | 0 | 0 | 0 | 0 | 0 | 0 | 0 | 0
CSAPR- SO2 Annual- IN | 220 | 7098 | Rate Constraint in MTons | FALSE | L | Annual | Allowances Banked | Thousand Tons | 0 | 0 | 0 | 0 | 0 | 0 | 0 | 0
CSAPR- SO2 Annual- IN | 220 | 7098 | Rate Constraint in MTons | FALSE | L | Annual | Allowances Withdrawn (1:1) | Thousand Tons | 0 | 0 | 0 | 0 | 0 | 0 | 0 | 0
CSAPR- SO2 Annual- IN | 220 | 7098 | Rate Constraint in MTons | FALSE | L | Annual | Allowances Withdrawn (n:1) | Thousand Tons | 0 | 0 | 0 | 0 | 0 | 0 | 0 | 0
CSAPR- SO2 Annual- IN | 220 | 7098 | Rate Constraint in MTons | FALSE | L | Annual | Net Emissions Allowance Position | Thousand Tons | 36.1255 | 28.9806 | 32.752 | 30.3839 | 30.4345 | 26.8666 | 24.8602 | 11.0369
CSAPR- SO2 Annual- IN | 220 | 7098 | Rate Constraint in MTons | FALSE | L | Annual | Fuel Consumed | TBtu | 695.8073 | 664.7169 | 706.0315 | 670.8602 | 697.5796 | 698.7487 | 702.1355 | 509.6477
CSAPR- SO2 Annual- IN | 220 | 7098 | Rate Constraint in MTons | FALSE | L | Annual | Rate | lb/MMBtu | 0.10384 | 0.087197 | 0.092778 | 0.090582 | 0.087258 | 0.076899 | 0.070813 | 0.043312
CSAPR- SO2 Annual- IN | 220 | 7098 | Rate Constraint in MTons | FALSE | L | Annual | Generation | TWh | 73.9219 | 71.2805 | 75.419 | 72.1601 | 77.0561 | 87.9432 | 118.4464 | 126.1133
CSAPR- SO2 Annual- IN | 220 | 7098 | Rate Constraint in MTons | FALSE | L | Annual | Qualifying Generation | TWh | 73.9219 | 71.2805 | 75.2486 | 72.0102 | 74.6655 | 79.7956 | 83.0241 | 65.8871
CSAPR- SO2 Annual- IN | 220 | 7098 | Rate Constraint in MTons | FALSE | L | Annual | Rate | lb/MWh | 0.9774 | 0.81314 | 0.8705 | 0.84388 | 0.81522 | 0.67339 | 0.59887 | 0.33503
CSAPR- SO2 Annual- IN | 220 | 7098 | Rate Constraint in MTons | FALSE | L | Annual | Constraint Shadow Price | US2019$/Ton | 0 | 0 | 0 | 0 | 0 | 0 | 0 | 0
CSAPR- SO2 Annual- KS | 221 | 7099 | Rate Constraint in MTons | FALSE | L | Annual | Seasons Included | Seasons | Winter, WintShld, Summer | Winter, WintShld, Summer | Winter, WintShld, Summer | Winter, WintShld, Summer | Winter, WintShld, Summer | Winter, WintShld, Summer | Winter, WintShld, Summer | Winter, WintShld, Summer
CSAPR- SO2 Annual- KS | 221 | 7099 | Rate Constraint in MTons | FALSE | L | Annual | Standard SO2 | Thousand Tons | 49.5364 | 49.5364 | 49.5364 | 49.5364 | 49.5364 | 49.5364 | 49.5364 | 49.5364
CSAPR- SO2 Annual- KS | 221 | 7099 | Rate Constraint in MTons | FALSE | L | Annual | Emissions at Affected Plants SO2 | Thousand Tons | 0.85501 | 0.85303 | 1.9028 | 2.0111 | 2.0305 | 2.201 | 1.7775 | 1.4064
CSAPR- SO2 Annual- KS | 221 | 7099 | Rate Constraint in MTons | FALSE | L | Annual | Allowances Purchased SO2 | Thousand Tons | 0 | 0 | 0 | 0 | 0 | 0 | 0 | 0
CSAPR- SO2 Annual- KS | 221 | 7099 | Rate Constraint in MTons | FALSE | L | Annual | Allowances Sold SO2 | Thousand Tons | 0 | 0 | 0 | 0 | 0 | 0 | 0 | 0
CSAPR- SO2 Annual- KS | 221 | 7099 | Rate Constraint in MTons | FALSE | L | Annual | Allowances Banked | Thousand Tons | 0 | 0 | 0 | 0 | 0 | 0 | 0 | 0
CSAPR- SO2 Annual- KS | 221 | 7099 | Rate Constraint in MTons | FALSE | L | Annual | Allowances Withdrawn (1:1) | Thousand Tons | 0 | 0 | 0 | 0 | 0 | 0 | 0 | 0
CSAPR- SO2 Annual- KS | 221 | 7099 | Rate Constraint in MTons | FALSE | L | Annual | Allowances Withdrawn (n:1) | Thousand Tons | 0 | 0 | 0 | 0 | 0 | 0 | 0 | 0
CSAPR- SO2 Annual- KS | 221 | 7099 | Rate Constraint in MTons | FALSE | L | Annual | Net Emissions Allowance Position | Thousand Tons | 0.85501 | 0.85303 | 1.9028 | 2.0111 | 2.0305 | 2.201 | 1.7775 | 1.4064
CSAPR- SO2 Annual- KS | 221 | 7099 | Rate Constraint in MTons | FALSE | L | Annual | Fuel Consumed | TBtu | 86.836 | 89.5548 | 160.9766 | 170.4453 | 169.2049 | 186.1836 | 151.5139 | 122.0461
CSAPR- SO2 Annual- KS | 221 | 7099 | Rate Constraint in MTons | FALSE | L | Annual | Rate | lb/MMBtu | 0.019693 | 0.01905 | 0.023641 | 0.023598 | 0.024 | 0.023643 | 0.023463 | 0.023047
CSAPR- SO2 Annual- KS | 221 | 7099 | Rate Constraint in MTons | FALSE | L | Annual | Generation | TWh | 8.3516 | 8.6004 | 15.1428 | 15.9832 | 15.8937 | 17.4325 | 15.2461 | 13.2035
CSAPR- SO2 Annual- KS | 221 | 7099 | Rate Constraint in MTons | FALSE | L | Annual | Qualifying Generation | TWh | 8.3516 | 8.6004 | 15.1428 | 15.9832 | 15.8937 | 17.4325 | 14.2253 | 11.5358
CSAPR- SO2 Annual- KS | 221 | 7099 | Rate Constraint in MTons | FALSE | L | Annual | Rate | lb/MWh | 0.20475 | 0.19837 | 0.25131 | 0.25165 | 0.25551 | 0.25251 | 0.24991 | 0.24383
CSAPR- SO2 Annual- KS | 221 | 7099 | Rate Constraint in MTons | FALSE | L | Annual | Constraint Shadow Price | US2019$/Ton | 0 | 0 | 0 | 0 | 0 | 0 | 0 | 0
CSAPR- SO2 Annual- KY | 222 | 7100 | Rate Constraint in MTons | FALSE | L | Annual | Seasons Included | Seasons | Winter, WintShld, Summer | Winter, WintShld, Summer | Winter, WintShld, Summer | Winter, WintShld, Summer | Winter, WintShld, Summer | Winter, WintShld, Summer | Winter, WintShld, Summer | Winter, WintShld, Summer
CSAPR- SO2 Annual- KY | 222 | 7100 | Rate Constraint in MTons | FALSE | L | Annual | Standard SO2 | Thousand Tons | 125.4151 | 125.4151 | 125.4151 | 125.4151 | 125.4151 | 125.4151 | 125.4151 | 125.4151
CSAPR- SO2 Annual- KY | 222 | 7100 | Rate Constraint in MTons | FALSE | L | Annual | Emissions at Affected Plants SO2 | Thousand Tons | 24.9824 | 22.9236 | 24.3032 | 21.5887 | 23.1389 | 31.4394 | 28.8911 | 26.0826
CSAPR- SO2 Annual- KY | 222 | 7100 | Rate Constraint in MTons | FALSE | L | Annual | Allowances Purchased SO2 | Thousand Tons | 0 | 0 | 0 | 0 | 0 | 0 | 0 | 0
CSAPR- SO2 Annual- KY | 222 | 7100 | Rate Constraint in MTons | FALSE | L | Annual | Allowances Sold SO2 | Thousand Tons | 0 | 0 | 0 | 0 | 0 | 0 | 0 | 0
CSAPR- SO2 Annual- KY | 222 | 7100 | Rate Constraint in MTons | FALSE | L | Annual | Allowances Banked | Thousand Tons | 0 | 0 | 0 | 0 | 0 | 0 | 0 | 0
CSAPR- SO2 Annual- KY | 222 | 7100 | Rate Constraint in MTons | FALSE | L | Annual | Allowances Withdrawn (1:1) | Thousand Tons | 0 | 0 | 0 | 0 | 0 | 0 | 0 | 0
CSAPR- SO2 Annual- KY | 222 | 7100 | Rate Constraint in MTons | FALSE | L | Annual | Allowances Withdrawn (n:1) | Thousand Tons | 0 | 0 | 0 | 0 | 0 | 0 | 0 | 0
CSAPR- SO2 Annual- KY | 222 | 7100 | Rate Constraint in MTons | FALSE | L | Annual | Net Emissions Allowance Position | Thousand Tons | 24.9824 | 22.9236 | 24.3032 | 21.5887 | 23.1389 | 31.4394 | 28.8911 | 26.0826
CSAPR- SO2 Annual- KY | 222 | 7100 | Rate Constraint in MTons | FALSE | L | Annual | Fuel Consumed | TBtu | 500.1284 | 504.0692 | 497.5958 | 463.3084 | 491.559 | 489.4462 | 523.9408 | 527.0614
CSAPR- SO2 Annual- KY | 222 | 7100 | Rate Constraint in MTons | FALSE | L | Annual | Rate | lb/MMBtu | 0.099904 | 0.090954 | 0.097682 | 0.093194 | 0.094145 | 0.12847 | 0.11028 | 0.098974
CSAPR- SO2 Annual- KY | 222 | 7100 | Rate Constraint in MTons | FALSE | L | Annual | Generation | TWh | 51.3736 | 51.6291 | 53.8598 | 50.2485 | 65.3791 | 87.2246 | 130.6822 | 177.5923
CSAPR- SO2 Annual- KY | 222 | 7100 | Rate Constraint in MTons | FALSE | L | Annual | Qualifying Generation | TWh | 51.3736 | 51.6291 | 51.2767 | 47.9381 | 55.9752 | 58.5378 | 66.6988 | 71.4955
CSAPR- SO2 Annual- KY | 222 | 7100 | Rate Constraint in MTons | FALSE | L | Annual | Rate | lb/MWh | 0.97258 | 0.88801 | 0.94792 | 0.90069 | 0.82676 | 1.0742 | 0.86631 | 0.72963
CSAPR- SO2 Annual- KY | 222 | 7100 | Rate Constraint in MTons | FALSE | L | Annual | Constraint Shadow Price | US2019$/Ton | 0 | 0 | 0 | 0 | 0 | 0 | 0 | 0
CSAPR- SO2 Annual- MD | 223 | 7101 | Rate Constraint in MTons | FALSE | L | Annual | Seasons Included | Seasons | Winter, WintShld, Summer | Winter, WintShld, Summer | Winter, WintShld, Summer | Winter, WintShld, Summer | Winter, WintShld, Summer | Winter, WintShld, Summer | Winter, WintShld, Summer | Winter, WintShld, Summer
CSAPR- SO2 Annual- MD | 223 | 7101 | Rate Constraint in MTons | FALSE | L | Annual | Standard SO2 | Thousand Tons | 33.2795 | 33.2795 | 33.2795 | 33.2795 | 33.2795 | 33.2795 | 33.2795 | 33.2795
CSAPR- SO2 Annual- MD | 223 | 7101 | Rate Constraint in MTons | FALSE | L | Annual | Emissions at Affected Plants SO2 | Thousand Tons | 0 | 0 | 0 | 0 | 0 | 0.16653 | 0.46363 | 0.23541
CSAPR- SO2 Annual- MD | 223 | 7101 | Rate Constraint in MTons | FALSE | L | Annual | Allowances Purchased SO2 | Thousand Tons | 0 | 0 | 0 | 0 | 0 | 0 | 0 | 0
CSAPR- SO2 Annual- MD | 223 | 7101 | Rate Constraint in MTons | FALSE | L | Annual | Allowances Sold SO2 | Thousand Tons | 0 | 0 | 0 | 0 | 0 | 0 | 0 | 0
CSAPR- SO2 Annual- MD | 223 | 7101 | Rate Constraint in MTons | FALSE | L | Annual | Allowances Banked | Thousand Tons | 0 | 0 | 0 | 0 | 0 | 0 | 0 | 0
CSAPR- SO2 Annual- MD | 223 | 7101 | Rate Constraint in MTons | FALSE | L | Annual | Allowances Withdrawn (1:1) | Thousand Tons | 0 | 0 | 0 | 0 | 0 | 0 | 0 | 0
CSAPR- SO2 Annual- MD | 223 | 7101 | Rate Constraint in MTons | FALSE | L | Annual | Allowances Withdrawn (n:1) | Thousand Tons | 0 | 0 | 0 | 0 | 0 | 0 | 0 | 0
CSAPR- SO2 Annual- MD | 223 | 7101 | Rate Constraint in MTons | FALSE | L | Annual | Net Emissions Allowance Position | Thousand Tons | 0 | 0 | 0 | 0 | 0 | 0.16653 | 0.46363 | 0.23541
CSAPR- SO2 Annual- MD | 223 | 7101 | Rate Constraint in MTons | FALSE | L | Annual | Fuel Consumed | TBtu | 144.6977 | 148.4005 | 147.2692 | 143.7809 | 145.3662 | 159.11 | 164.7336 | 173.5607
CSAPR- SO2 Annual- MD | 223 | 7101 | Rate Constraint in MTons | FALSE | L | Annual | Rate | lb/MMBtu | 0 | 0 | 0 | 0 | 0 | 0.0020932 | 0.0056288 | 0.0027128
CSAPR- SO2 Annual- MD | 223 | 7101 | Rate Constraint in MTons | FALSE | L | Annual | Generation | TWh | 19.9798 | 20.5835 | 20.4554 | 20.0901 | 20.3563 | 21.8575 | 24.4267 | 90.0351
CSAPR- SO2 Annual- MD | 223 | 7101 | Rate Constraint in MTons | FALSE | L | Annual | Qualifying Generation | TWh | 19.9786 | 20.582 | 20.4539 | 20.0891 | 20.3555 | 21.8552 | 22.4804 | 24.0062
CSAPR- SO2 Annual- MD | 223 | 7101 | Rate Constraint in MTons | FALSE | L | Annual | Rate | lb/MWh | 0 | 0 | 0 | 0 | 0 | 0.015239 | 0.041248 | 0.019613
CSAPR- SO2 Annual- MD | 223 | 7101 | Rate Constraint in MTons | FALSE | L | Annual | Constraint Shadow Price | US2019$/Ton | 0 | 0 | 0 | 0 | 0 | 0 | 0 | 0
CSAPR- SO2 Annual- MI | 224 | 7102 | Rate Constraint in MTons | FALSE | L | Annual | Seasons Included | Seasons | Winter, WintShld, Summer | Winter, WintShld, Summer | Winter, WintShld, Summer | Winter, WintShld, Summer | Winter, WintShld, Summer | Winter, WintShld, Summer | Winter, WintShld, Summer | Winter, WintShld, Summer
CSAPR- SO2 Annual- MI | 224 | 7102 | Rate Constraint in MTons | FALSE | L | Annual | Standard SO2 | Thousand Tons | 169.9141 | 169.9141 | 169.9141 | 169.9141 | 169.9141 | 169.9141 | 169.9141 | 169.9141
CSAPR- SO2 Annual- MI | 224 | 7102 | Rate Constraint in MTons | FALSE | L | Annual | Emissions at Affected Plants SO2 | Thousand Tons | 37.5756 | 31.3247 | 40.3075 | 40.815 | 40.7155 | 26.6242 | 16.8648 | 15.9708
CSAPR- SO2 Annual- MI | 224 | 7102 | Rate Constraint in MTons | FALSE | L | Annual | Allowances Purchased SO2 | Thousand Tons | 0 | 0 | 0 | 0 | 0 | 0 | 0 | 0
CSAPR- SO2 Annual- MI | 224 | 7102 | Rate Constraint in MTons | FALSE | L | Annual | Allowances Sold SO2 | Thousand Tons | 0 | 0 | 0 | 0 | 0 | 0 | 0 | 0
CSAPR- SO2 Annual- MI | 224 | 7102 | Rate Constraint in MTons | FALSE | L | Annual | Allowances Banked | Thousand Tons | 0 | 0 | 0 | 0 | 0 | 0 | 0 | 0
CSAPR- SO2 Annual- MI | 224 | 7102 | Rate Constraint in MTons | FALSE | L | Annual | Allowances Withdrawn (1:1) | Thousand Tons | 0 | 0 | 0 | 0 | 0 | 0 | 0 | 0
CSAPR- SO2 Annual- MI | 224 | 7102 | Rate Constraint in MTons | FALSE | L | Annual | Allowances Withdrawn (n:1) | Thousand Tons | 0 | 0 | 0 | 0 | 0 | 0 | 0 | 0
CSAPR- SO2 Annual- MI | 224 | 7102 | Rate Constraint in MTons | FALSE | L | Annual | Net Emissions Allowance Position | Thousand Tons | 37.5756 | 31.3247 | 40.3075 | 40.815 | 40.7155 | 26.6242 | 16.8648 | 15.9708
CSAPR- SO2 Annual- MI | 224 | 7102 | Rate Constraint in MTons | FALSE | L | Annual | Fuel Consumed | TBtu | 687.8602 | 656.5593 | 714.2266 | 721.1422 | 700.253 | 634.4053 | 509.32 | 477.5299
CSAPR- SO2 Annual- MI | 224 | 7102 | Rate Constraint in MTons | FALSE | L | Annual | Rate | lb/MMBtu | 0.10925 | 0.095421 | 0.11287 | 0.1132 | 0.11629 | 0.083934 | 0.066225 | 0.066889
CSAPR- SO2 Annual- MI | 224 | 7102 | Rate Constraint in MTons | FALSE | L | Annual | Generation | TWh | 82.9459 | 79.9179 | 85.6727 | 86.3007 | 86.9076 | 86.2618 | 105.8519 | 129.4679
CSAPR- SO2 Annual- MI | 224 | 7102 | Rate Constraint in MTons | FALSE | L | Annual | Qualifying Generation | TWh | 82.9459 | 79.9179 | 85.0335 | 85.6667 | 83.3343 | 76.5788 | 64.6983 | 61.5476
CSAPR- SO2 Annual- MI | 224 | 7102 | Rate Constraint in MTons | FALSE | L | Annual | Rate | lb/MWh | 0.90603 | 0.78392 | 0.94804 | 0.95288 | 0.97716 | 0.69534 | 0.52134 | 0.51897
CSAPR- SO2 Annual- MI | 224 | 7102 | Rate Constraint in MTons | FALSE | L | Annual | Constraint Shadow Price | US2019$/Ton | 0 | 0 | 0 | 0 | 0 | 0 | 0 | 0
CSAPR- SO2 Annual- MN | 225 | 7103 | Rate Constraint in MTons | FALSE | L | Annual | Seasons Included | Seasons | Winter, WintShld, Summer | Winter, WintShld, Summer | Winter, WintShld, Summer | Winter, WintShld, Summer | Winter, WintShld, Summer | Winter, WintShld, Summer | Winter, WintShld, Summer | Winter, WintShld, Summer
CSAPR- SO2 Annual- MN | 225 | 7103 | Rate Constraint in MTons | FALSE | L | Annual | Standard SO2 | Thousand Tons | 49.5376 | 49.5376 | 49.5376 | 49.5376 | 49.5376 | 49.5376 | 49.5376 | 49.5376
CSAPR- SO2 Annual- MN | 225 | 7103 | Rate Constraint in MTons | FALSE | L | Annual | Emissions at Affected Plants SO2 | Thousand Tons | 8.6544 | 6.138 | 8.3842 | 8.188 | 3.7313 | 3.9221 | 3.579 | 2.7271
CSAPR- SO2 Annual- MN | 225 | 7103 | Rate Constraint in MTons | FALSE | L | Annual | Allowances Purchased SO2 | Thousand Tons | 0 | 0 | 0 | 0 | 0 | 0 | 0 | 0
CSAPR- SO2 Annual- MN | 225 | 7103 | Rate Constraint in MTons | FALSE | L | Annual | Allowances Sold SO2 | Thousand Tons | 0 | 0 | 0 | 0 | 0 | 0 | 0 | 0
CSAPR- SO2 Annual- MN | 225 | 7103 | Rate Constraint in MTons | FALSE | L | Annual | Allowances Banked | Thousand Tons | 0 | 0 | 0 | 0 | 0 | 0 | 0 | 0
CSAPR- SO2 Annual- MN | 225 | 7103 | Rate Constraint in MTons | FALSE | L | Annual | Allowances Withdrawn (1:1) | Thousand Tons | 0 | 0 | 0 | 0 | 0 | 0 | 0 | 0
CSAPR- SO2 Annual- MN | 225 | 7103 | Rate Constraint in MTons | FALSE | L | Annual | Allowances Withdrawn (n:1) | Thousand Tons | 0 | 0 | 0 | 0 | 0 | 0 | 0 | 0
CSAPR- SO2 Annual- MN | 225 | 7103 | Rate Constraint in MTons | FALSE | L | Annual | Net Emissions Allowance Position | Thousand Tons | 8.6544 | 6.138 | 8.3842 | 8.188 | 3.7313 | 3.9221 | 3.579 | 2.7271
CSAPR- SO2 Annual- MN | 225 | 7103 | Rate Constraint in MTons | FALSE | L | Annual | Fuel Consumed | TBtu | 215.018 | 136.9727 | 171.008 | 166.7471 | 132.0385 | 113.899 | 95.8295 | 75.4675
CSAPR- SO2 Annual- MN | 225 | 7103 | Rate Constraint in MTons | FALSE | L | Annual | Rate | lb/MMBtu | 0.080499 | 0.089623 | 0.098057 | 0.098209 | 0.056519 | 0.06887 | 0.074696 | 0.072272
CSAPR- SO2 Annual- MN | 225 | 7103 | Rate Constraint in MTons | FALSE | L | Annual | Generation | TWh | 23.897 | 16.1505 | 18.961 | 18.5794 | 15.2282 | 12.9113 | 11.0263 | 9.0326
CSAPR- SO2 Annual- MN | 225 | 7103 | Rate Constraint in MTons | FALSE | L | Annual | Qualifying Generation | TWh | 23.897 | 16.1505 | 18.884 | 18.5093 | 15.1604 | 12.857 | 10.9276 | 8.5674
CSAPR- SO2 Annual- MN | 225 | 7103 | Rate Constraint in MTons | FALSE | L | Annual | Rate | lb/MWh | 0.72431 | 0.7601 | 0.88797 | 0.88474 | 0.49225 | 0.61011 | 0.65504 | 0.63662
CSAPR- SO2 Annual- MN | 225 | 7103 | Rate Constraint in MTons | FALSE | L | Annual | Constraint Shadow Price | US2019$/Ton | 0 | 0 | 0 | 0 | 0 | 0 | 0 | 0
CSAPR- SO2 Annual- MO | 226 | 7104 | Rate Constraint in MTons | FALSE | L | Annual | Seasons Included | Seasons | Winter, WintShld, Summer | Winter, WintShld, Summer | Winter, WintShld, Summer | Winter, WintShld, Summer | Winter, WintShld, Summer | Winter, WintShld, Summer | Winter, WintShld, Summer | Winter, WintShld, Summer
CSAPR- SO2 Annual- MO | 226 | 7104 | Rate Constraint in MTons | FALSE | L | Annual | Standard SO2 | Thousand Tons | 195.8104 | 195.8104 | 195.8104 | 195.8104 | 195.8104 | 195.8104 | 195.8104 | 195.8104
CSAPR- SO2 Annual- MO | 226 | 7104 | Rate Constraint in MTons | FALSE | L | Annual | Emissions at Affected Plants SO2 | Thousand Tons | 105.2761 | 105.7658 | 147.1184 | 163.6974 | 173.5282 | 182.157 | 180.3027 | 176.2455
CSAPR- SO2 Annual- MO | 226 | 7104 | Rate Constraint in MTons | FALSE | L | Annual | Allowances Purchased SO2 | Thousand Tons | 0 | 0 | 0 | 0 | 0 | 0 | 0 | 0
CSAPR- SO2 Annual- MO | 226 | 7104 | Rate Constraint in MTons | FALSE | L | Annual | Allowances Sold SO2 | Thousand Tons | 0 | 0 | 0 | 0 | 0 | 0 | 0 | 0
CSAPR- SO2 Annual- MO | 226 | 7104 | Rate Constraint in MTons | FALSE | L | Annual | Allowances Banked | Thousand Tons | 0 | 0 | 0 | 0 | 0 | 0 | 0 | 0
CSAPR- SO2 Annual- MO | 226 | 7104 | Rate Constraint in MTons | FALSE | L | Annual | Allowances Withdrawn (1:1) | Thousand Tons | 0 | 0 | 0 | 0 | 0 | 0 | 0 | 0
CSAPR- SO2 Annual- MO | 226 | 7104 | Rate Constraint in MTons | FALSE | L | Annual | Allowances Withdrawn (n:1) | Thousand Tons | 0 | 0 | 0 | 0 | 0 | 0 | 0 | 0
CSAPR- SO2 Annual- MO | 226 | 7104 | Rate Constraint in MTons | FALSE | L | Annual | Net Emissions Allowance Position | Thousand Tons | 105.2761 | 105.7658 | 147.1184 | 163.6974 | 173.5282 | 182.157 | 180.3027 | 176.2455
CSAPR- SO2 Annual- MO | 226 | 7104 | Rate Constraint in MTons | FALSE | L | Annual | Fuel Consumed | TBtu | 550.047 | 500.0196 | 619.392 | 627.3544 | 633.1398 | 634.5076 | 616.256 | 527.8818
CSAPR- SO2 Annual- MO | 226 | 7104 | Rate Constraint in MTons | FALSE | L | Annual | Rate | lb/MMBtu | 0.38279 | 0.42305 | 0.47504 | 0.52187 | 0.54815 | 0.57417 | 0.58516 | 0.66775
CSAPR- SO2 Annual- MO | 226 | 7104 | Rate Constraint in MTons | FALSE | L | Annual | Generation | TWh | 55.6657 | 50.9447 | 62.8077 | 63.501 | 63.969 | 63.9775 | 63.344 | 55.038
CSAPR- SO2 Annual- MO | 226 | 7104 | Rate Constraint in MTons | FALSE | L | Annual | Qualifying Generation | TWh | 55.6657 | 50.9447 | 62.8077 | 63.501 | 63.969 | 63.9775 | 62.1972 | 53.2895
CSAPR- SO2 Annual- MO | 226 | 7104 | Rate Constraint in MTons | FALSE | L | Annual | Rate | lb/MWh | 3.7824 | 4.1522 | 4.6847 | 5.1557 | 5.4254 | 5.6944 | 5.7978 | 6.6146
CSAPR- SO2 Annual- MO | 226 | 7104 | Rate Constraint in MTons | FALSE | L | Annual | Constraint Shadow Price | US2019$/Ton | 0 | 0 | 0 | 0 | 0 | 0 | 0 | 0
CSAPR- SO2 Annual- NC | 227 | 7105 | Rate Constraint in MTons | FALSE | L | Annual | Seasons Included | Seasons | Winter, WintShld, Summer | Winter, WintShld, Summer | Winter, WintShld, Summer | Winter, WintShld, Summer | Winter, WintShld, Summer | Winter, WintShld, Summer | Winter, WintShld, Summer | Winter, WintShld, Summer
CSAPR- SO2 Annual- NC | 227 | 7105 | Rate Constraint in MTons | FALSE | L | Annual | Standard SO2 | Thousand Tons | 67.9916 | 67.9916 | 67.9916 | 67.9916 | 67.9916 | 67.9916 | 67.9916 | 67.9916
CSAPR- SO2 Annual- NC | 227 | 7105 | Rate Constraint in MTons | FALSE | L | Annual | Emissions at Affected Plants SO2 | Thousand Tons | 7.5238 | 6.4243 | 10.329 | 11.5245 | 7.6489 | 8.4914 | 5.8881 | 4.9588
CSAPR- SO2 Annual- NC | 227 | 7105 | Rate Constraint in MTons | FALSE | L | Annual | Allowances Purchased SO2 | Thousand Tons | 0 | 0 | 0 | 0 | 0 | 0 | 0 | 0
CSAPR- SO2 Annual- NC | 227 | 7105 | Rate Constraint in MTons | FALSE | L | Annual | Allowances Sold SO2 | Thousand Tons | 0 | 0 | 0 | 0 | 0 | 0 | 0 | 0
CSAPR- SO2 Annual- NC | 227 | 7105 | Rate Constraint in MTons | FALSE | L | Annual | Allowances Banked | Thousand Tons | 0 | 0 | 0 | 0 | 0 | 0 | 0 | 0
CSAPR- SO2 Annual- NC | 227 | 7105 | Rate Constraint in MTons | FALSE | L | Annual | Allowances Withdrawn (1:1) | Thousand Tons | 0 | 0 | 0 | 0 | 0 | 0 | 0 | 0
CSAPR- SO2 Annual- NC | 227 | 7105 | Rate Constraint in MTons | FALSE | L | Annual | Allowances Withdrawn (n:1) | Thousand Tons | 0 | 0 | 0 | 0 | 0 | 0 | 0 | 0
CSAPR- SO2 Annual- NC | 227 | 7105 | Rate Constraint in MTons | FALSE | L | Annual | Net Emissions Allowance Position | Thousand Tons | 7.5238 | 6.4243 | 10.329 | 11.5245 | 7.6489 | 8.4914 | 5.8881 | 4.9588
CSAPR- SO2 Annual- NC | 227 | 7105 | Rate Constraint in MTons | FALSE | L | Annual | Fuel Consumed | TBtu | 584.3382 | 627.0981 | 666.1687 | 689.6466 | 752.4941 | 704.5453 | 667.9166 | 603.3653
CSAPR- SO2 Annual- NC | 227 | 7105 | Rate Constraint in MTons | FALSE | L | Annual | Rate | lb/MMBtu | 0.025752 | 0.020489 | 0.03101 | 0.033421 | 0.02033 | 0.024105 | 0.017631 | 0.016437
CSAPR- SO2 Annual- NC | 227 | 7105 | Rate Constraint in MTons | FALSE | L | Annual | Generation | TWh | 77.208 | 86.7382 | 91.1955 | 93.3924 | 123.9591 | 122.2196 | 121.8638 | 144.1329
CSAPR- SO2 Annual- NC | 227 | 7105 | Rate Constraint in MTons | FALSE | L | Annual | Qualifying Generation | TWh | 72.3651 | 77.0682 | 81.2504 | 83.4744 | 96.4809 | 91.7447 | 86.7943 | 81.9025
CSAPR- SO2 Annual- NC | 227 | 7105 | Rate Constraint in MTons | FALSE | L | Annual | Rate | lb/MWh | 0.20794 | 0.16672 | 0.25425 | 0.27612 | 0.15856 | 0.18511 | 0.13568 | 0.12109
CSAPR- SO2 Annual- NC | 227 | 7105 | Rate Constraint in MTons | FALSE | L | Annual | Constraint Shadow Price | US2019$/Ton | 0 | 0 | 0 | 0 | 0 | 0 | 0 | 0
CSAPR- SO2 Annual- NE | 228 | 7106 | Rate Constraint in MTons | FALSE | L | Annual | Seasons Included | Seasons | Winter, WintShld, Summer | Winter, WintShld, Summer | Winter, WintShld, Summer | Winter, WintShld, Summer | Winter, WintShld, Summer | Winter, WintShld, Summer | Winter, WintShld, Summer | Winter, WintShld, Summer
CSAPR- SO2 Annual- NE | 228 | 7106 | Rate Constraint in MTons | FALSE | L | Annual | Standard SO2 | Thousand Tons | 80.4312 | 80.4312 | 80.4312 | 80.4312 | 80.4312 | 80.4312 | 80.4312 | 80.4312
CSAPR- SO2 Annual- NE | 228 | 7106 | Rate Constraint in MTons | FALSE | L | Annual | Emissions at Affected Plants SO2 | Thousand Tons | 52.1088 | 44.9437 | 46.9312 | 47.0726 | 56.3418 | 56.0947 | 56.0316 | 54.4469
CSAPR- SO2 Annual- NE | 228 | 7106 | Rate Constraint in MTons | FALSE | L | Annual | Allowances Purchased SO2 | Thousand Tons | 0 | 0 | 0 | 0 | 0 | 0 | 0 | 0
CSAPR- SO2 Annual- NE | 228 | 7106 | Rate Constraint in MTons | FALSE | L | Annual | Allowances Sold SO2 | Thousand Tons | 0 | 0 | 0 | 0 | 0 | 0 | 0 | 0
CSAPR- SO2 Annual- NE | 228 | 7106 | Rate Constraint in MTons | FALSE | L | Annual | Allowances Banked | Thousand Tons | 0 | 0 | 0 | 0 | 0 | 0 | 0 | 0
CSAPR- SO2 Annual- NE | 228 | 7106 | Rate Constraint in MTons | FALSE | L | Annual | Allowances Withdrawn (1:1) | Thousand Tons | 0 | 0 | 0 | 0 | 0 | 0 | 0 | 0
CSAPR- SO2 Annual- NE | 228 | 7106 | Rate Constraint in MTons | FALSE | L | Annual | Allowances Withdrawn (n:1) | Thousand Tons | 0 | 0 | 0 | 0 | 0 | 0 | 0 | 0
CSAPR- SO2 Annual- NE | 228 | 7106 | Rate Constraint in MTons | FALSE | L | Annual | Net Emissions Allowance Position | Thousand Tons | 52.1088 | 44.9437 | 46.9312 | 47.0726 | 56.3418 | 56.0947 | 56.0316 | 54.4469
CSAPR- SO2 Annual- NE | 228 | 7106 | Rate Constraint in MTons | FALSE | L | Annual | Fuel Consumed | TBtu | 260.8555 | 228.6986 | 246.1797 | 247.6149 | 248.0975 | 249.4673 | 249.2134 | 227.4387
CSAPR- SO2 Annual- NE | 228 | 7106 | Rate Constraint in MTons | FALSE | L | Annual | Rate | lb/MMBtu | 0.39952 | 0.39304 | 0.38128 | 0.38021 | 0.45419 | 0.44972 | 0.44967 | 0.47878
CSAPR- SO2 Annual- NE | 228 | 7106 | Rate Constraint in MTons | FALSE | L | Annual | Generation | TWh | 25.2185 | 22.2312 | 23.8122 | 23.9501 | 23.9927 | 24.1126 | 25.1088 | 23.843
CSAPR- SO2 Annual- NE | 228 | 7106 | Rate Constraint in MTons | FALSE | L | Annual | Qualifying Generation | TWh | 25.2185 | 22.2312 | 23.8122 | 23.9501 | 23.9927 | 24.1126 | 24.1011 | 22.2005
CSAPR- SO2 Annual- NE | 228 | 7106 | Rate Constraint in MTons | FALSE | L | Annual | Rate | lb/MWh | 4.1326 | 4.0433 | 3.9418 | 3.9309 | 4.6966 | 4.6527 | 4.6497 | 4.905
CSAPR- SO2 Annual- NE | 228 | 7106 | Rate Constraint in MTons | FALSE | L | Annual | Constraint Shadow Price | US2019$/Ton | 0 | 0 | 0 | 0 | 0 | 0 | 0 | 0
CSAPR- SO2 Annual- NJ | 229 | 7107 | Rate Constraint in MTons | FALSE | L | Annual | Seasons Included | Seasons | Winter, WintShld, Summer | Winter, WintShld, Summer | Winter, WintShld, Summer | Winter, WintShld, Summer | Winter, WintShld, Summer | Winter, WintShld, Summer | Winter, WintShld, Summer | Winter, WintShld, Summer
CSAPR- SO2 Annual- NJ | 229 | 7107 | Rate Constraint in MTons | FALSE | L | Annual | Standard SO2 | Thousand Tons | 6.5773 | 6.5773 | 6.5773 | 6.5773 | 6.5773 | 6.5773 | 6.5773 | 6.5773
CSAPR- SO2 Annual- NJ | 229 | 7107 | Rate Constraint in MTons | FALSE | L | Annual | Emissions at Affected Plants SO2 | Thousand Tons | 0 | 0 | 0 | 0 | 0 | 0 | 0 | 0
CSAPR- SO2 Annual- NJ | 229 | 7107 | Rate Constraint in MTons | FALSE | L | Annual | Allowances Purchased SO2 | Thousand Tons | 0 | 0 | 0 | 0 | 0 | 0 | 0 | 0
CSAPR- SO2 Annual- NJ | 229 | 7107 | Rate Constraint in MTons | FALSE | L | Annual | Allowances Sold SO2 | Thousand Tons | 0 | 0 | 0 | 0 | 0 | 0 | 0 | 0
CSAPR- SO2 Annual- NJ | 229 | 7107 | Rate Constraint in MTons | FALSE | L | Annual | Allowances Banked | Thousand Tons | 0 | 0 | 0 | 0 | 0 | 0 | 0 | 0
CSAPR- SO2 Annual- NJ | 229 | 7107 | Rate Constraint in MTons | FALSE | L | Annual | Allowances Withdrawn (1:1) | Thousand Tons | 0 | 0 | 0 | 0 | 0 | 0 | 0 | 0
CSAPR- SO2 Annual- NJ | 229 | 7107 | Rate Constraint in MTons | FALSE | L | Annual | Allowances Withdrawn (n:1) | Thousand Tons | 0 | 0 | 0 | 0 | 0 | 0 | 0 | 0
CSAPR- SO2 Annual- NJ | 229 | 7107 | Rate Constraint in MTons | FALSE | L | Annual | Net Emissions Allowance Position | Thousand Tons | 0 | 0 | 0 | 0 | 0 | 0 | 0 | 0
CSAPR- SO2 Annual- NJ | 229 | 7107 | Rate Constraint in MTons | FALSE | L | Annual | Fuel Consumed | TBtu | 254.881 | 280.2716 | 306.4682 | 271.5933 | 283.3299 | 329.2554 | 358.3399 | 349.8634
CSAPR- SO2 Annual- NJ | 229 | 7107 | Rate Constraint in MTons | FALSE | L | Annual | Rate | lb/MMBtu | 0 | 0 | 0 | 0 | 0 | 0 | 0 | 0
CSAPR- SO2 Annual- NJ | 229 | 7107 | Rate Constraint in MTons | FALSE | L | Annual | Generation | TWh | 36.2643 | 39.8244 | 43.249 | 38.6995 | 40.0315 | 45.4265 | 49.6828 | 49.6726
CSAPR- SO2 Annual- NJ | 229 | 7107 | Rate Constraint in MTons | FALSE | L | Annual | Qualifying Generation | TWh | 36.1101 | 39.6658 | 43.0894 | 38.548 | 39.9289 | 45.3891 | 49.472 | 48.2363
CSAPR- SO2 Annual- NJ | 229 | 7107 | Rate Constraint in MTons | FALSE | L | Annual | Rate | lb/MWh | 0 | 0 | 0 | 0 | 0 | 0 | 0 | 0
CSAPR- SO2 Annual- NJ | 229 | 7107 | Rate Constraint in MTons | FALSE | L | Annual | Constraint Shadow Price | US2019$/Ton | 0 | 0 | 0 | 0 | 0 | 0 | 0 | 0
CSAPR- SO2 Annual- NY | 230 | 7108 | Rate Constraint in MTons | FALSE | L | Annual | Seasons Included | Seasons | Winter, WintShld, Summer | Winter, WintShld, Summer | Winter, WintShld, Summer | Winter, WintShld, Summer | Winter, WintShld, Summer | Winter, WintShld, Summer | Winter, WintShld, Summer | Winter, WintShld, Summer
CSAPR- SO2 Annual- NY | 230 | 7108 | Rate Constraint in MTons | FALSE | L | Annual | Standard SO2 | Thousand Tons | 32.5161 | 32.5161 | 32.5161 | 32.5161 | 32.5161 | 32.5161 | 32.5161 | 32.5161
CSAPR- SO2 Annual- NY | 230 | 7108 | Rate Constraint in MTons | FALSE | L | Annual | Emissions at Affected Plants SO2 | Thousand Tons | 0 | 0 | 0 | 0 | 0 | 0 | 0 | 0
CSAPR- SO2 Annual- NY | 230 | 7108 | Rate Constraint in MTons | FALSE | L | Annual | Allowances Purchased SO2 | Thousand Tons | 0 | 0 | 0 | 0 | 0 | 0 | 0 | 0
CSAPR- SO2 Annual- NY | 230 | 7108 | Rate Constraint in MTons | FALSE | L | Annual | Allowances Sold SO2 | Thousand Tons | 0 | 0 | 0 | 0 | 0 | 0 | 0 | 0
CSAPR- SO2 Annual- NY | 230 | 7108 | Rate Constraint in MTons | FALSE | L | Annual | Allowances Banked | Thousand Tons | 0 | 0 | 0 | 0 | 0 | 0 | 0 | 0
CSAPR- SO2 Annual- NY | 230 | 7108 | Rate Constraint in MTons | FALSE | L | Annual | Allowances Withdrawn (1:1) | Thousand Tons | 0 | 0 | 0 | 0 | 0 | 0 | 0 | 0
CSAPR- SO2 Annual- NY | 230 | 7108 | Rate Constraint in MTons | FALSE | L | Annual | Allowances Withdrawn (n:1) | Thousand Tons | 0 | 0 | 0 | 0 | 0 | 0 | 0 | 0
CSAPR- SO2 Annual- NY | 230 | 7108 | Rate Constraint in MTons | FALSE | L | Annual | Net Emissions Allowance Position | Thousand Tons | 0 | 0 | 0 | 0 | 0 | 0 | 0 | 0
CSAPR- SO2 Annual- NY | 230 | 7108 | Rate Constraint in MTons | FALSE | L | Annual | Fuel Consumed | TBtu | 401.0173 | 352.3844 | 346.8949 | 369.8323 | 231.6014 | 70.7375 | 74.5589 | 79.0922
CSAPR- SO2 Annual- NY | 230 | 7108 | Rate Constraint in MTons | FALSE | L | Annual | Rate | lb/MMBtu | 0 | 0 | 0 | 0 | 0 | 0 | 0 | 0
CSAPR- SO2 Annual- NY | 230 | 7108 | Rate Constraint in MTons | FALSE | L | Annual | Generation | TWh | 53.1157 | 46.7882 | 46.7192 | 50.4842 | 32.6215 | 10.0475 | 10.5458 | 11.066
CSAPR- SO2 Annual- NY | 230 | 7108 | Rate Constraint in MTons | FALSE | L | Annual | Qualifying Generation | TWh | 53.0869 | 46.7586 | 46.6894 | 50.4559 | 32.6023 | 10.0405 | 10.5065 | 10.9275
CSAPR- SO2 Annual- NY | 230 | 7108 | Rate Constraint in MTons | FALSE | L | Annual | Rate | lb/MWh | 0 | 0 | 0 | 0 | 0 | 0 | 0 | 0
CSAPR- SO2 Annual- NY | 230 | 7108 | Rate Constraint in MTons | FALSE | L | Annual | Constraint Shadow Price | US2019$/Ton | 0 | 0 | 0 | 0 | 0 | 0 | 0 | 0
CSAPR- SO2 Annual- OH | 231 | 7109 | Rate Constraint in MTons | FALSE | L | Annual | Seasons Included | Seasons | Winter, WintShld, Summer | Winter, WintShld, Summer | Winter, WintShld, Summer | Winter, WintShld, Summer | Winter, WintShld, Summer | Winter, WintShld, Summer | Winter, WintShld, Summer | Winter, WintShld, Summer
CSAPR- SO2 Annual- OH | 231 | 7109 | Rate Constraint in MTons | FALSE | L | Annual | Standard SO2 | Thousand Tons | 167.8432 | 167.8432 | 167.8432 | 167.8432 | 167.8432 | 167.8432 | 167.8432 | 167.8432
CSAPR- SO2 Annual- OH | 231 | 7109 | Rate Constraint in MTons | FALSE | L | Annual | Emissions at Affected Plants SO2 | Thousand Tons | 59.5301 | 46.6456 | 60.2046 | 62.5281 | 62.687 | 58.0247 | 32.1302 | 14.6633
CSAPR- SO2 Annual- OH | 231 | 7109 | Rate Constraint in MTons | FALSE | L | Annual | Allowances Purchased SO2 | Thousand Tons | 0 | 0 | 0 | 0 | 0 | 0 | 0 | 0
CSAPR- SO2 Annual- OH | 231 | 7109 | Rate Constraint in MTons | FALSE | L | Annual | Allowances Sold SO2 | Thousand Tons | 0 | 0 | 0 | 0 | 0 | 0 | 0 | 0
CSAPR- SO2 Annual- OH | 231 | 7109 | Rate Constraint in MTons | FALSE | L | Annual | Allowances Banked | Thousand Tons | 0 | 0 | 0 | 0 | 0 | 0 | 0 | 0
CSAPR- SO2 Annual- OH | 231 | 7109 | Rate Constraint in MTons | FALSE | L | Annual | Allowances Withdrawn (1:1) | Thousand Tons | 0 | 0 | 0 | 0 | 0 | 0 | 0 | 0
CSAPR- SO2 Annual- OH | 231 | 7109 | Rate Constraint in MTons | FALSE | L | Annual | Allowances Withdrawn (n:1) | Thousand Tons | 0 | 0 | 0 | 0 | 0 | 0 | 0 | 0
CSAPR- SO2 Annual- OH | 231 | 7109 | Rate Constraint in MTons | FALSE | L | Annual | Net Emissions Allowance Position | Thousand Tons | 59.5301 | 46.6456 | 60.2046 | 62.5281 | 62.687 | 58.0247 | 32.1302 | 14.6633
CSAPR- SO2 Annual- OH | 231 | 7109 | Rate Constraint in MTons | FALSE | L | Annual | Fuel Consumed | TBtu | 941.6159 | 871.158 | 943.3072 | 957.8713 | 992.6535 | 934.5455 | 919.4211 | 931.3665
CSAPR- SO2 Annual- OH | 231 | 7109 | Rate Constraint in MTons | FALSE | L | Annual | Rate | lb/MMBtu | 0.12644 | 0.10709 | 0.12765 | 0.13056 | 0.1263 | 0.12418 | 0.069892 | 0.031488
CSAPR- SO2 Annual- OH | 231 | 7109 | Rate Constraint in MTons | FALSE | L | Annual | Generation | TWh | 110.0518 | 103.0236 | 110.1303 | 112.0509 | 117.7475 | 115.5088 | 148.1943 | 172.6053
CSAPR- SO2 Annual- OH | 231 | 7109 | Rate Constraint in MTons | FALSE | L | Annual | Qualifying Generation | TWh | 110.0518 | 103.0236 | 110.1303 | 111.7709 | 115.4523 | 109.7054 | 120.7143 | 127.1992
CSAPR- SO2 Annual- OH | 231 | 7109 | Rate Constraint in MTons | FALSE | L | Annual | Rate | lb/MWh | 1.0819 | 0.90553 | 1.0933 | 1.1189 | 1.0859 | 1.0578 | 0.53233 | 0.23056
CSAPR- SO2 Annual- OH | 231 | 7109 | Rate Constraint in MTons | FALSE | L | Annual | Constraint Shadow Price | US2019$/Ton | 0 | 0 | 0 | 0 | 0 | 0 | 0 | 0
CSAPR- SO2 Annual- PA | 232 | 7110 | Rate Constraint in MTons | FALSE | L | Annual | Seasons Included | Seasons | Winter, WintShld, Summer | Winter, WintShld, Summer | Winter, WintShld, Summer | Winter, WintShld, Summer | Winter, WintShld, Summer | Winter, WintShld, Summer | Winter, WintShld, Summer | Winter, WintShld, Summer
CSAPR- SO2 Annual- PA | 232 | 7110 | Rate Constraint in MTons | FALSE | L | Annual | Standard SO2 | Thousand Tons | 132.1848 | 132.1848 | 132.1848 | 132.1848 | 132.1848 | 132.1848 | 132.1848 | 132.1848
CSAPR- SO2 Annual- PA | 232 | 7110 | Rate Constraint in MTons | FALSE | L | Annual | Emissions at Affected Plants SO2 | Thousand Tons | 9.391 | 8.9454 | 10.1293 | 10.0086 | 9.727 | 9.2743 | 8.2739 | 9.4242
CSAPR- SO2 Annual- PA | 232 | 7110 | Rate Constraint in MTons | FALSE | L | Annual | Allowances Purchased SO2 | Thousand Tons | 0 | 0 | 0 | 0 | 0 | 0 | 0 | 0
CSAPR- SO2 Annual- PA | 232 | 7110 | Rate Constraint in MTons | FALSE | L | Annual | Allowances Sold SO2 | Thousand Tons | 0 | 0 | 0 | 0 | 0 | 0 | 0 | 0
CSAPR- SO2 Annual- PA | 232 | 7110 | Rate Constraint in MTons | FALSE | L | Annual | Allowances Banked | Thousand Tons | 0 | 0 | 0 | 0 | 0 | 0 | 0 | 0
CSAPR- SO2 Annual- PA | 232 | 7110 | Rate Constraint in MTons | FALSE | L | Annual | Allowances Withdrawn (1:1) | Thousand Tons | 0 | 0 | 0 | 0 | 0 | 0 | 0 | 0
CSAPR- SO2 Annual- PA | 232 | 7110 | Rate Constraint in MTons | FALSE | L | Annual | Allowances Withdrawn (n:1) | Thousand Tons | 0 | 0 | 0 | 0 | 0 | 0 | 0 | 0
CSAPR- SO2 Annual- PA | 232 | 7110 | Rate Constraint in MTons | FALSE | L | Annual | Net Emissions Allowance Position | Thousand Tons | 9.391 | 8.9454 | 10.1293 | 10.0086 | 9.727 | 9.2743 | 8.2739 | 9.4242
CSAPR- SO2 Annual- PA | 232 | 7110 | Rate Constraint in MTons | FALSE | L | Annual | Fuel Consumed | TBtu | 1183.5165 | 1220.8551 | 1207.1436 | 1194.7916 | 1179.6754 | 1147.5533 | 1205.3016 | 1312.6746
CSAPR- SO2 Annual- PA | 232 | 7110 | Rate Constraint in MTons | FALSE | L | Annual | Rate | lb/MMBtu | 0.01587 | 0.014654 | 0.016782 | 0.016754 | 0.016491 | 0.016164 | 0.013729 | 0.014359
CSAPR- SO2 Annual- PA | 232 | 7110 | Rate Constraint in MTons | FALSE | L | Annual | Generation | TWh | 156.258 | 159.7612 | 158.4549 | 159.3153 | 164.0168 | 167.488 | 224.0181 | 322.7751
CSAPR- SO2 Annual- PA | 232 | 7110 | Rate Constraint in MTons | FALSE | L | Annual | Qualifying Generation | TWh | 156.258 | 159.7612 | 158.4549 | 157.3943 | 156.0368 | 153.4551 | 161.4466 | 176.0467
CSAPR- SO2 Annual- PA | 232 | 7110 | Rate Constraint in MTons | FALSE | L | Annual | Rate | lb/MWh | 0.1202 | 0.11198 | 0.12785 | 0.12718 | 0.12468 | 0.12087 | 0.1025 | 0.10706
CSAPR- SO2 Annual- PA | 232 | 7110 | Rate Constraint in MTons | FALSE | L | Annual | Constraint Shadow Price | US2019$/Ton | 0 | 0 | 0 | 0 | 0 | 0 | 0 | 0
CSAPR- SO2 Annual- SC | 233 | 7111 | Rate Constraint in MTons | FALSE | L | Annual | Seasons Included | Seasons | Winter, WintShld, Summer | Winter, WintShld, Summer | Winter, WintShld, Summer | Winter, WintShld, Summer | Winter, WintShld, Summer | Winter, WintShld, Summer | Winter, WintShld, Summer | Winter, WintShld, Summer
CSAPR- SO2 Annual- SC | 233 | 7111 | Rate Constraint in MTons | FALSE | L | Annual | Standard SO2 | Thousand Tons | 114.0269 | 114.0269 | 114.0269 | 114.0269 | 114.0269 | 114.0269 | 114.0269 | 114.0269
CSAPR- SO2 Annual- SC | 233 | 7111 | Rate Constraint in MTons | FALSE | L | Annual | Emissions at Affected Plants SO2 | Thousand Tons | 8.5554 | 6.2911 | 9.3261 | 9.6583 | 8.9106 | 6.2465 | 3.2412 | 1.8563
CSAPR- SO2 Annual- SC | 233 | 7111 | Rate Constraint in MTons | FALSE | L | Annual | Allowances Purchased SO2 | Thousand Tons | 0 | 0 | 0 | 0 | 0 | 0 | 0 | 0
CSAPR- SO2 Annual- SC | 233 | 7111 | Rate Constraint in MTons | FALSE | L | Annual | Allowances Sold SO2 | Thousand Tons | 0 | 0 | 0 | 0 | 0 | 0 | 0 | 0
CSAPR- SO2 Annual- SC | 233 | 7111 | Rate Constraint in MTons | FALSE | L | Annual | Allowances Banked | Thousand Tons | 0 | 0 | 0 | 0 | 0 | 0 | 0 | 0
CSAPR- SO2 Annual- SC | 233 | 7111 | Rate Constraint in MTons | FALSE | L | Annual | Allowances Withdrawn (1:1) | Thousand Tons | 0 | 0 | 0 | 0 | 0 | 0 | 0 | 0
CSAPR- SO2 Annual- SC | 233 | 7111 | Rate Constraint in MTons | FALSE | L | Annual | Allowances Withdrawn (n:1) | Thousand Tons | 0 | 0 | 0 | 0 | 0 | 0 | 0 | 0
CSAPR- SO2 Annual- SC | 233 | 7111 | Rate Constraint in MTons | FALSE | L | Annual | Net Emissions Allowance Position | Thousand Tons | 8.5554 | 6.2911 | 9.3261 | 9.6583 | 8.9106 | 6.2465 | 3.2412 | 1.8563
CSAPR- SO2 Annual- SC | 233 | 7111 | Rate Constraint in MTons | FALSE | L | Annual | Fuel Consumed | TBtu | 363.7055 | 383.573 | 414.3962 | 414.131 | 491.1262 | 443.6132 | 397.1955 | 376.7267
CSAPR- SO2 Annual- SC | 233 | 7111 | Rate Constraint in MTons | FALSE | L | Annual | Rate | lb/MMBtu | 0.047046 | 0.032802 | 0.04501 | 0.046644 | 0.036286 | 0.028162 | 0.01632 | 0.0098547
CSAPR- SO2 Annual- SC | 233 | 7111 | Rate Constraint in MTons | FALSE | L | Annual | Generation | TWh | 50.8132 | 59.6926 | 63.0076 | 62.9293 | 94.9648 | 92.0481 | 86.9658 | 95.6269
CSAPR- SO2 Annual- SC | 233 | 7111 | Rate Constraint in MTons | FALSE | L | Annual | Qualifying Generation | TWh | 44.2904 | 46.6684 | 49.7312 | 49.73 | 62.2231 | 56.941 | 51.544 | 52.1962
CSAPR- SO2 Annual- SC | 233 | 7111 | Rate Constraint in MTons | FALSE | L | Annual | Rate | lb/MWh | 0.38633 | 0.26961 | 0.37506 | 0.38843 | 0.28641 | 0.2194 | 0.12576 | 0.071126
CSAPR- SO2 Annual- SC | 233 | 7111 | Rate Constraint in MTons | FALSE | L | Annual | Constraint Shadow Price | US2019$/Ton | 0 | 0 | 0 | 0 | 0 | 0 | 0 | 0
CSAPR- SO2 Annual- TN | 234 | 7112 | Rate Constraint in MTons | FALSE | L | Annual | Seasons Included | Seasons | Winter, WintShld, Summer | Winter, WintShld, Summer | Winter, WintShld, Summer | Winter, WintShld, Summer | Winter, WintShld, Summer | Winter, WintShld, Summer | Winter, WintShld, Summer | Winter, WintShld, Summer
CSAPR- SO2 Annual- TN | 234 | 7112 | Rate Constraint in MTons | FALSE | L | Annual | Standard SO2 | Thousand Tons | 69.4229 | 69.4229 | 69.4229 | 69.4229 | 69.4229 | 69.4229 | 69.4229 | 69.4229
CSAPR- SO2 Annual- TN | 234 | 7112 | Rate Constraint in MTons | FALSE | L | Annual | Emissions at Affected Plants SO2 | Thousand Tons | 1.932 | 1.2304 | 2.838 | 1.4492 | 2.0908 | 1.562 | 1.3682 | 0
CSAPR- SO2 Annual- TN | 234 | 7112 | Rate Constraint in MTons | FALSE | L | Annual | Allowances Purchased SO2 | Thousand Tons | 0 | 0 | 0 | 0 | 0 | 0 | 0 | 0
CSAPR- SO2 Annual- TN | 234 | 7112 | Rate Constraint in MTons | FALSE | L | Annual | Allowances Sold SO2 | Thousand Tons | 0 | 0 | 0 | 0 | 0 | 0 | 0 | 0
CSAPR- SO2 Annual- TN | 234 | 7112 | Rate Constraint in MTons | FALSE | L | Annual | Allowances Banked | Thousand Tons | 0 | 0 | 0 | 0 | 0 | 0 | 0 | 0
CSAPR- SO2 Annual- TN | 234 | 7112 | Rate Constraint in MTons | FALSE | L | Annual | Allowances Withdrawn (1:1) | Thousand Tons | 0 | 0 | 0 | 0 | 0 | 0 | 0 | 0
CSAPR- SO2 Annual- TN | 234 | 7112 | Rate Constraint in MTons | FALSE | L | Annual | Allowances Withdrawn (n:1) | Thousand Tons | 0 | 0 | 0 | 0 | 0 | 0 | 0 | 0
CSAPR- SO2 Annual- TN | 234 | 7112 | Rate Constraint in MTons | FALSE | L | Annual | Net Emissions Allowance Position | Thousand Tons | 1.932 | 1.2304 | 2.838 | 1.4492 | 2.0908 | 1.562 | 1.3682 | 0
CSAPR- SO2 Annual- TN | 234 | 7112 | Rate Constraint in MTons | FALSE | L | Annual | Fuel Consumed | TBtu | 178.4416 | 167.842 | 195.5286 | 164.328 | 193.8807 | 185.3325 | 189.5673 | 238.7435
CSAPR- SO2 Annual- TN | 234 | 7112 | Rate Constraint in MTons | FALSE | L | Annual | Rate | lb/MMBtu | 0.021654 | 0.014661 | 0.029029 | 0.017638 | 0.021568 | 0.016857 | 0.014435 | 0
CSAPR- SO2 Annual- TN | 234 | 7112 | Rate Constraint in MTons | FALSE | L | Annual | Generation | TWh | 22.8075 | 21.7172 | 24.5303 | 21.4244 | 25.9369 | 25.6086 | 28.6462 | 47.5433
CSAPR- SO2 Annual- TN | 234 | 7112 | Rate Constraint in MTons | FALSE | L | Annual | Qualifying Generation | TWh | 22.8075 | 21.7172 | 24.4891 | 21.369 | 24.4477 | 23.5364 | 24.5244 | 33.4507
CSAPR- SO2 Annual- TN | 234 | 7112 | Rate Constraint in MTons | FALSE | L | Annual | Rate | lb/MWh | 0.16942 | 0.11331 | 0.23178 | 0.13564 | 0.17105 | 0.13273 | 0.11158 | 0
CSAPR- SO2 Annual- TN | 234 | 7112 | Rate Constraint in MTons | FALSE | L | Annual | Constraint Shadow Price | US2019$/Ton | 0 | 0 | 0 | 0 | 0 | 0 | 0 | 0
CSAPR- SO2 Annual- VA | 235 | 7113 | Rate Constraint in MTons | FALSE | L | Annual | Seasons Included | Seasons | Winter, WintShld, Summer | Winter, WintShld, Summer | Winter, WintShld, Summer | Winter, WintShld, Summer | Winter, WintShld, Summer | Winter, WintShld, Summer | Winter, WintShld, Summer | Winter, WintShld, Summer
CSAPR- SO2 Annual- VA | 235 | 7113 | Rate Constraint in MTons | FALSE | L | Annual | Standard SO2 | Thousand Tons | 41.3673 | 41.3673 | 41.3673 | 41.3673 | 41.3673 | 41.3673 | 41.3673 | 41.3673
CSAPR- SO2 Annual- VA | 235 | 7113 | Rate Constraint in MTons | FALSE | L | Annual | Emissions at Affected Plants SO2 | Thousand Tons | 0.088104 | 0.075083 | 0.082962 | 0.082962 | 0.082962 | 0.10983 | 0.0439 | 0
CSAPR- SO2 Annual- VA | 235 | 7113 | Rate Constraint in MTons | FALSE | L | Annual | Allowances Purchased SO2 | Thousand Tons | 0 | 0 | 0 | 0 | 0 | 0 | 0 | 0
CSAPR- SO2 Annual- VA | 235 | 7113 | Rate Constraint in MTons | FALSE | L | Annual | Allowances Sold SO2 | Thousand Tons | 0 | 0 | 0 | 0 | 0 | 0 | 0 | 0
CSAPR- SO2 Annual- VA | 235 | 7113 | Rate Constraint in MTons | FALSE | L | Annual | Allowances Banked | Thousand Tons | 0 | 0 | 0 | 0 | 0 | 0 | 0 | 0
CSAPR- SO2 Annual- VA | 235 | 7113 | Rate Constraint in MTons | FALSE | L | Annual | Allowances Withdrawn (1:1) | Thousand Tons | 0 | 0 | 0 | 0 | 0 | 0 | 0 | 0
CSAPR- SO2 Annual- VA | 235 | 7113 | Rate Constraint in MTons | FALSE | L | Annual | Allowances Withdrawn (n:1) | Thousand Tons | 0 | 0 | 0 | 0 | 0 | 0 | 0 | 0
CSAPR- SO2 Annual- VA | 235 | 7113 | Rate Constraint in MTons | FALSE | L | Annual | Net Emissions Allowance Position | Thousand Tons | 0.088104 | 0.075083 | 0.082962 | 0.082962 | 0.082962 | 0.10983 | 0.0439 | 0
CSAPR- SO2 Annual- VA | 235 | 7113 | Rate Constraint in MTons | FALSE | L | Annual | Fuel Consumed | TBtu | 445.1574 | 477.2299 | 456.5065 | 446.0083 | 429.5316 | 426.6493 | 277.2776 | 82.3026
CSAPR- SO2 Annual- VA | 235 | 7113 | Rate Constraint in MTons | FALSE | L | Annual | Rate | lb/MMBtu | 0.00039583 | 0.00031466 | 0.00036346 | 0.00037202 | 0.00038629 | 0.00051485 | 0.00031665 | 0
CSAPR- SO2 Annual- VA | 235 | 7113 | Rate Constraint in MTons | FALSE | L | Annual | Generation | TWh | 61.0415 | 64.6924 | 62.5097 | 61.3299 | 64.9152 | 71.1501 | 85.8483 | 167.7519
CSAPR- SO2 Annual- VA | 235 | 7113 | Rate Constraint in MTons | FALSE | L | Annual | Qualifying Generation | TWh | 61.0415 | 64.6924 | 62.4204 | 61.2098 | 59.3393 | 58.8575 | 38.7861 | 11.7204
CSAPR- SO2 Annual- VA | 235 | 7113 | Rate Constraint in MTons | FALSE | L | Annual | Rate | lb/MWh | 0.0028867 | 0.0023212 | 0.0026582 | 0.0027107 | 0.0027962 | 0.0037321 | 0.0022637 | 0
CSAPR- SO2 Annual- VA | 235 | 7113 | Rate Constraint in MTons | FALSE | L | Annual | Constraint Shadow Price | US2019$/Ton | 0 | 0 | 0 | 0 | 0 | 0 | 0 | 0
CSAPR- SO2 Annual- WI | 236 | 7114 | Rate Constraint in MTons | FALSE | L | Annual | Seasons Included | Seasons | Winter, WintShld, Summer | Winter, WintShld, Summer | Winter, WintShld, Summer | Winter, WintShld, Summer | Winter, WintShld, Summer | Winter, WintShld, Summer | Winter, WintShld, Summer | Winter, WintShld, Summer
CSAPR- SO2 Annual- WI | 236 | 7114 | Rate Constraint in MTons | FALSE | L | Annual | Standard SO2 | Thousand Tons | 56.5019 | 56.5019 | 56.5019 | 56.5019 | 56.5019 | 56.5019 | 56.5019 | 56.5019
CSAPR- SO2 Annual- WI | 236 | 7114 | Rate Constraint in MTons | FALSE | L | Annual | Emissions at Affected Plants SO2 | Thousand Tons | 1.7806 | 0.82144 | 1.6944 | 2.2446 | 2.5667 | 2.7327 | 2.045 | 0.97561
CSAPR- SO2 Annual- WI | 236 | 7114 | Rate Constraint in MTons | FALSE | L | Annual | Allowances Purchased SO2 | Thousand Tons | 0 | 0 | 0 | 0 | 0 | 0 | 0 | 0
CSAPR- SO2 Annual- WI | 236 | 7114 | Rate Constraint in MTons | FALSE | L | Annual | Allowances Sold SO2 | Thousand Tons | 0 | 0 | 0 | 0 | 0 | 0 | 0 | 0
CSAPR- SO2 Annual- WI | 236 | 7114 | Rate Constraint in MTons | FALSE | L | Annual | Allowances Banked | Thousand Tons | 0 | 0 | 0 | 0 | 0 | 0 | 0 | 0
CSAPR- SO2 Annual- WI | 236 | 7114 | Rate Constraint in MTons | FALSE | L | Annual | Allowances Withdrawn (1:1) | Thousand Tons | 0 | 0 | 0 | 0 | 0 | 0 | 0 | 0
CSAPR- SO2 Annual- WI | 236 | 7114 | Rate Constraint in MTons | FALSE | L | Annual | Allowances Withdrawn (n:1) | Thousand Tons | 0 | 0 | 0 | 0 | 0 | 0 | 0 | 0
CSAPR- SO2 Annual- WI | 236 | 7114 | Rate Constraint in MTons | FALSE | L | Annual | Net Emissions Allowance Position | Thousand Tons | 1.7806 | 0.82144 | 1.6944 | 2.2446 | 2.5667 | 2.7327 | 2.045 | 0.97561
CSAPR- SO2 Annual- WI | 236 | 7114 | Rate Constraint in MTons | FALSE | L | Annual | Fuel Consumed | TBtu | 313.0415 | 248.9951 | 296.0284 | 312.2271 | 353.1283 | 371.5396 | 323.4678 | 253.59
CSAPR- SO2 Annual- WI | 236 | 7114 | Rate Constraint in MTons | FALSE | L | Annual | Rate | lb/MMBtu | 0.011376 | 0.0065981 | 0.011448 | 0.014378 | 0.014537 | 0.01471 | 0.012644 | 0.0076944
CSAPR- SO2 Annual- WI | 236 | 7114 | Rate Constraint in MTons | FALSE | L | Annual | Generation | TWh | 38.4715 | 31.8186 | 36.6805 | 38.0392 | 42.6196 | 44.6049 | 39.999 | 32.1091
CSAPR- SO2 Annual- WI | 236 | 7114 | Rate Constraint in MTons | FALSE | L | Annual | Qualifying Generation | TWh | 38.4715 | 31.8186 | 36.2672 | 37.6286 | 42.2755 | 44.2375 | 39.4842 | 31.983
CSAPR- SO2 Annual- WI | 236 | 7114 | Rate Constraint in MTons | FALSE | L | Annual | Rate | lb/MWh | 0.092566 | 0.051633 | 0.093442 | 0.1193 | 0.12143 | 0.12355 | 0.10358 | 0.061008
CSAPR- SO2 Annual- WI | 236 | 7114 | Rate Constraint in MTons | FALSE | L | Annual | Constraint Shadow Price | US2019$/Ton | 0 | 0 | 0 | 0 | 0 | 0 | 0 | 0
CSAPR- SO2 Annual- WV | 237 | 7115 | Rate Constraint in MTons | FALSE | L | Annual | Seasons Included | Seasons | Winter, WintShld, Summer | Winter, WintShld, Summer | Winter, WintShld, Summer | Winter, WintShld, Summer | Winter, WintShld, Summer | Winter, WintShld, Summer | Winter, WintShld, Summer | Winter, WintShld, Summer
CSAPR- SO2 Annual- WV | 237 | 7115 | Rate Constraint in MTons | FALSE | L | Annual | Standard SO2 | Thousand Tons | 89.2882 | 89.2882 | 89.2882 | 89.2882 | 89.2882 | 89.2882 | 89.2882 | 89.2882
CSAPR- SO2 Annual- WV | 237 | 7115 | Rate Constraint in MTons | FALSE | L | Annual | Emissions at Affected Plants SO2 | Thousand Tons | 37.8182 | 28.5016 | 33.3531 | 31.3479 | 32.5052 | 30.9286 | 19.272 | 5.4576
CSAPR- SO2 Annual- WV | 237 | 7115 | Rate Constraint in MTons | FALSE | L | Annual | Allowances Purchased SO2 | Thousand Tons | 0 | 0 | 0 | 0 | 0 | 0 | 0 | 0
CSAPR- SO2 Annual- WV | 237 | 7115 | Rate Constraint in MTons | FALSE | L | Annual | Allowances Sold SO2 | Thousand Tons | 0 | 0 | 0 | 0 | 0 | 0 | 0 | 0
CSAPR- SO2 Annual- WV | 237 | 7115 | Rate Constraint in MTons | FALSE | L | Annual | Allowances Banked | Thousand Tons | 0 | 0 | 0 | 0 | 0 | 0 | 0 | 0
CSAPR- SO2 Annual- WV | 237 | 7115 | Rate Constraint in MTons | FALSE | L | Annual | Allowances Withdrawn (1:1) | Thousand Tons | 0 | 0 | 0 | 0 | 0 | 0 | 0 | 0
CSAPR- SO2 Annual- WV | 237 | 7115 | Rate Constraint in MTons | FALSE | L | Annual | Allowances Withdrawn (n:1) | Thousand Tons | 0 | 0 | 0 | 0 | 0 | 0 | 0 | 0
CSAPR- SO2 Annual- WV | 237 | 7115 | Rate Constraint in MTons | FALSE | L | Annual | Net Emissions Allowance Position | Thousand Tons | 37.8182 | 28.5016 | 33.3531 | 31.3479 | 32.5052 | 30.9286 | 19.272 | 5.4576
CSAPR- SO2 Annual- WV | 237 | 7115 | Rate Constraint in MTons | FALSE | L | Annual | Fuel Consumed | TBtu | 618.9023 | 493.5127 | 562.5317 | 532.6741 | 558.9539 | 545.9188 | 393.0218 | 504.3904
CSAPR- SO2 Annual- WV | 237 | 7115 | Rate Constraint in MTons | FALSE | L | Annual | Rate | lb/MMBtu | 0.12221 | 0.1155 | 0.11858 | 0.1177 | 0.11631 | 0.11331 | 0.098071 | 0.02164
CSAPR- SO2 Annual- WV | 237 | 7115 | Rate Constraint in MTons | FALSE | L | Annual | Generation | TWh | 61.9878 | 49.5062 | 56.4414 | 53.4762 | 58.1711 | 61.791 | 75.2793 | 148.8682
CSAPR- SO2 Annual- WV | 237 | 7115 | Rate Constraint in MTons | FALSE | L | Annual | Qualifying Generation | TWh | 61.9878 | 49.5062 | 56.4414 | 53.4762 | 56.0906 | 54.8854 | 41.5409 | 66.7941
CSAPR- SO2 Annual- WV | 237 | 7115 | Rate Constraint in MTons | FALSE | L | Annual | Rate | lb/MWh | 1.2202 | 1.1514 | 1.1819 | 1.1724 | 1.159 | 1.127 | 0.92786 | 0.16342
CSAPR- SO2 Annual- WV | 237 | 7115 | Rate Constraint in MTons | FALSE | L | Annual | Constraint Shadow Price | US2019$/Ton | 0 | 0 | 0 | 0 | 0 | 0 | 0 | 0
CT Fac. Spec. - MER Rate Annual v3.1 | 238 | 7562 | MACT Fuel Choice Floor in lbs/MMBtu | FALSE | L | Annual | Seasons Included | Seasons | Winter, WintShld, Summer | Winter, WintShld, Summer | Winter, WintShld, Summer | Winter, WintShld, Summer | Winter, WintShld, Summer | Winter, WintShld, Summer | Winter, WintShld, Summer | Winter, WintShld, Summer
CT Fac. Spec. - MER Rate Annual v3.1 | 238 | 7562 | MACT Fuel Choice Floor in lbs/MMBtu | FALSE | L | Annual | Emission Floor | lbs/MMBtu | 6e-07 | 6e-07 | 6e-07 | 6e-07 | 6e-07 | 6e-07 | 6e-07 | 6e-07
CT Fac. Spec. - MER Rate Annual v3.1 | 238 | 7562 | MACT Fuel Choice Floor in lbs/MMBtu | FALSE | L | Annual | Emissions at Affected Plants MER | lbs | 0 | 0 | 0 | 0 | 0 | 0 | 0 | 0
CT Fac. Spec. - MER Rate Annual v3.1 | 238 | 7562 | MACT Fuel Choice Floor in lbs/MMBtu | FALSE | L | Annual | Allowances Purchased MER | lbs | 0 | 0 | 0 | 0 | 0 | 0 | 0 | 0
CT Fac. Spec. - MER Rate Annual v3.1 | 238 | 7562 | MACT Fuel Choice Floor in lbs/MMBtu | FALSE | L | Annual | Allowances Sold MER | lbs | 0 | 0 | 0 | 0 | 0 | 0 | 0 | 0
CT Fac. Spec. - MER Rate Annual v3.1 | 238 | 7562 | MACT Fuel Choice Floor in lbs/MMBtu | FALSE | L | Annual | Allowances Banked | lbs | 0 | 0 | 0 | 0 | 0 | 0 | 0 | 0
CT Fac. Spec. - MER Rate Annual v3.1 | 238 | 7562 | MACT Fuel Choice Floor in lbs/MMBtu | FALSE | L | Annual | Allowances Withdrawn (1:1) | lbs | 0 | 0 | 0 | 0 | 0 | 0 | 0 | 0
CT Fac. Spec. - MER Rate Annual v3.1 | 238 | 7562 | MACT Fuel Choice Floor in lbs/MMBtu | FALSE | L | Annual | Allowances Withdrawn (n:1) | lbs | 0 | 0 | 0 | 0 | 0 | 0 | 0 | 0
CT Fac. Spec. - MER Rate Annual v3.1 | 238 | 7562 | MACT Fuel Choice Floor in lbs/MMBtu | FALSE | L | Annual | Net Emissions Allowance Position | lbs | 0 | 0 | 0 | 0 | 0 | 0 | 0 | 0
CT Fac. Spec. - MER Rate Annual v3.1 | 238 | 7562 | MACT Fuel Choice Floor in lbs/MMBtu | FALSE | L | Annual | Fuel Consumed | TBtu | 0 | 0 | 0 | 0 | 0 | 0 | 0 | 0
CT Fac. Spec. - MER Rate Annual v3.1 | 238 | 7562 | MACT Fuel Choice Floor in lbs/MMBtu | FALSE | L | Annual | Rate | lb/MMBtu | 0 | 0 | 0 | 0 | 0 | 0 | 0 | 0
CT Fac. Spec. - MER Rate Annual v3.1 | 238 | 7562 | MACT Fuel Choice Floor in lbs/MMBtu | FALSE | L | Annual | Generation | TWh | 0 | 0 | 0 | 0 | 0 | 0 | 0 | 0
CT Fac. Spec. - MER Rate Annual v3.1 | 238 | 7562 | MACT Fuel Choice Floor in lbs/MMBtu | FALSE | L | Annual | Qualifying Generation | TWh | 0 | 0 | 0 | 0 | 0 | 0 | 0 | 0
CT Fac. Spec. - MER Rate Annual v3.1 | 238 | 7562 | MACT Fuel Choice Floor in lbs/MMBtu | FALSE | L | Annual | Constraint Shadow Price | US2019$/Lb | 0 | 0 | 0 | 0 | 0 | 0 | 0 | 0
CT Fac. Spec. - NOX Rate Winter v.4.10 Final, Unit 2230 and retrofits | 239 | 7286 | Rate Constraint in lbs/MMBtu | FALSE | L | Annual | Seasons Included | Seasons | Winter, WintShld | Winter, WintShld | Winter, WintShld | Winter, WintShld | Winter, WintShld | Winter, WintShld | Winter, WintShld | Winter, WintShld
CT Fac. Spec. - NOX Rate Winter v.4.10 Final, Unit 2230 and retrofits | 239 | 7286 | Rate Constraint in lbs/MMBtu | FALSE | L | Annual | Standard NOX | lb/MMBtu | 0.15 | 0.15 | 0.15 | 0.15 | 0.15 | 0.15 | 0.15 | 0.15
CT Fac. Spec. - NOX Rate Winter v.4.10 Final, Unit 2230 and retrofits | 239 | 7286 | Rate Constraint in lbs/MMBtu | FALSE | L | Annual | Emissions at Affected Plants NOX | Thousand Tons | 0 | 0 | 0 | 0 | 0 | 0 | 0 | 0
CT Fac. Spec. - NOX Rate Winter v.4.10 Final, Unit 2230 and retrofits | 239 | 7286 | Rate Constraint in lbs/MMBtu | FALSE | L | Annual | Allowances Purchased NOX | Thousand Tons | 0 | 0 | 0 | 0 | 0 | 0 | 0 | 0
CT Fac. Spec. - NOX Rate Winter v.4.10 Final, Unit 2230 and retrofits | 239 | 7286 | Rate Constraint in lbs/MMBtu | FALSE | L | Annual | Allowances Sold NOX | Thousand Tons | 0 | 0 | 0 | 0 | 0 | 0 | 0 | 0
CT Fac. Spec. - NOX Rate Winter v.4.10 Final, Unit 2230 and retrofits | 239 | 7286 | Rate Constraint in lbs/MMBtu | FALSE | L | Annual | Allowances Banked | Thousand Tons | 0 | 0 | 0 | 0 | 0 | 0 | 0 | 0
CT Fac. Spec. - NOX Rate Winter v.4.10 Final, Unit 2230 and retrofits | 239 | 7286 | Rate Constraint in lbs/MMBtu | FALSE | L | Annual | Allowances Withdrawn (1:1) | Thousand Tons | 0 | 0 | 0 | 0 | 0 | 0 | 0 | 0
CT Fac. Spec. - NOX Rate Winter v.4.10 Final, Unit 2230 and retrofits | 239 | 7286 | Rate Constraint in lbs/MMBtu | FALSE | L | Annual | Allowances Withdrawn (n:1) | Thousand Tons | 0 | 0 | 0 | 0 | 0 | 0 | 0 | 0
CT Fac. Spec. - NOX Rate Winter v.4.10 Final, Unit 2230 and retrofits | 239 | 7286 | Rate Constraint in lbs/MMBtu | FALSE | L | Annual | Net Emissions Allowance Position | Thousand Tons | 0 | 0 | 0 | 0 | 0 | 0 | 0 | 0
CT Fac. Spec. - NOX Rate Winter v.4.10 Final, Unit 2230 and retrofits | 239 | 7286 | Rate Constraint in lbs/MMBtu | FALSE | L | Annual | Fuel Consumed | TBtu | 0 | 0 | 0 | 0 | 0 | 0 | 0 | 0
CT Fac. Spec. - NOX Rate Winter v.4.10 Final, Unit 2230 and retrofits | 239 | 7286 | Rate Constraint in lbs/MMBtu | FALSE | L | Annual | Rate | lb/MMBtu | 0 | 0 | 0 | 0 | 0 | 0 | 0 | 0
CT Fac. Spec. - NOX Rate Winter v.4.10 Final, Unit 2230 and retrofits | 239 | 7286 | Rate Constraint in lbs/MMBtu | FALSE | L | Annual | Generation | TWh | 0 | 0 | 0 | 0 | 0 | 0 | 0 | 0
CT Fac. Spec. - NOX Rate Winter v.4.10 Final, Unit 2230 and retrofits | 239 | 7286 | Rate Constraint in lbs/MMBtu | FALSE | L | Annual | Qualifying Generation | TWh | 0 | 0 | 0 | 0 | 0 | 0 | 0 | 0
CT Fac. Spec. - NOX Rate Winter v.4.10 Final, Unit 2230 and retrofits | 239 | 7286 | Rate Constraint in lbs/MMBtu | FALSE | L | Annual | Rate | lb/MWh | 0 | 0 | 0 | 0 | 0 | 0 | 0 | 0
CT Fac. Spec. - NOX Rate Winter v.4.10 Final, Unit 2230 and retrofits | 239 | 7286 | Rate Constraint in lbs/MMBtu | FALSE | L | Annual | Constraint Shadow Price | US2019$/Ton | 0 | 0 | 0 | 0 | 0 | 0 | 0 | 0
CT Fac. Spec. - NOX Rate Winter v.4.10 Final, Unit 2231 and retrofits | 240 | 7286 | Rate Constraint in lbs/MMBtu | FALSE | L | Annual | Seasons Included | Seasons | Winter, WintShld | Winter, WintShld | Winter, WintShld | Winter, WintShld | Winter, WintShld | Winter, WintShld | Winter, WintShld | Winter, WintShld
CT Fac. Spec. - NOX Rate Winter v.4.10 Final, Unit 2231 and retrofits | 240 | 7286 | Rate Constraint in lbs/MMBtu | FALSE | L | Annual | Standard NOX | lb/MMBtu | 0.15 | 0.15 | 0.15 | 0.15 | 0.15 | 0.15 | 0.15 | 0.15
CT Fac. Spec. - NOX Rate Winter v.4.10 Final, Unit 2231 and retrofits | 240 | 7286 | Rate Constraint in lbs/MMBtu | FALSE | L | Annual | Emissions at Affected Plants NOX | Thousand Tons | 0 | 0 | 0 | 0 | 0 | 0 | 0 | 0
CT Fac. Spec. - NOX Rate Winter v.4.10 Final, Unit 2231 and retrofits | 240 | 7286 | Rate Constraint in lbs/MMBtu | FALSE | L | Annual | Allowances Purchased NOX | Thousand Tons | 0 | 0 | 0 | 0 | 0 | 0 | 0 | 0
CT Fac. Spec. - NOX Rate Winter v.4.10 Final, Unit 2231 and retrofits | 240 | 7286 | Rate Constraint in lbs/MMBtu | FALSE | L | Annual | Allowances Sold NOX | Thousand Tons | 0 | 0 | 0 | 0 | 0 | 0 | 0 | 0
CT Fac. Spec. - NOX Rate Winter v.4.10 Final, Unit 2231 and retrofits | 240 | 7286 | Rate Constraint in lbs/MMBtu | FALSE | L | Annual | Allowances Banked | Thousand Tons | 0 | 0 | 0 | 0 | 0 | 0 | 0 | 0
CT Fac. Spec. - NOX Rate Winter v.4.10 Final, Unit 2231 and retrofits | 240 | 7286 | Rate Constraint in lbs/MMBtu | FALSE | L | Annual | Allowances Withdrawn (1:1) | Thousand Tons | 0 | 0 | 0 | 0 | 0 | 0 | 0 | 0
CT Fac. Spec. - NOX Rate Winter v.4.10 Final, Unit 2231 and retrofits | 240 | 7286 | Rate Constraint in lbs/MMBtu | FALSE | L | Annual | Allowances Withdrawn (n:1) | Thousand Tons | 0 | 0 | 0 | 0 | 0 | 0 | 0 | 0
CT Fac. Spec. - NOX Rate Winter v.4.10 Final, Unit 2231 and retrofits | 240 | 7286 | Rate Constraint in lbs/MMBtu | FALSE | L | Annual | Net Emissions Allowance Position | Thousand Tons | 0 | 0 | 0 | 0 | 0 | 0 | 0 | 0
CT Fac. Spec. - NOX Rate Winter v.4.10 Final, Unit 2231 and retrofits | 240 | 7286 | Rate Constraint in lbs/MMBtu | FALSE | L | Annual | Fuel Consumed | TBtu | 0 | 0 | 0 | 0 | 0 | 0 | 0 | 0
CT Fac. Spec. - NOX Rate Winter v.4.10 Final, Unit 2231 and retrofits | 240 | 7286 | Rate Constraint in lbs/MMBtu | FALSE | L | Annual | Rate | lb/MMBtu | 0 | 0 | 0 | 0 | 0 | 0 | 0 | 0
CT Fac. Spec. - NOX Rate Winter v.4.10 Final, Unit 2231 and retrofits | 240 | 7286 | Rate Constraint in lbs/MMBtu | FALSE | L | Annual | Generation | TWh | 0 | 0 | 0 | 0 | 0 | 0 | 0 | 0
CT Fac. Spec. - NOX Rate Winter v.4.10 Final, Unit 2231 and retrofits | 240 | 7286 | Rate Constraint in lbs/MMBtu | FALSE | L | Annual | Qualifying Generation | TWh | 0 | 0 | 0 | 0 | 0 | 0 | 0 | 0
CT Fac. Spec. - NOX Rate Winter v.4.10 Final, Unit 2231 and retrofits | 240 | 7286 | Rate Constraint in lbs/MMBtu | FALSE | L | Annual | Rate | lb/MWh | 0 | 0 | 0 | 0 | 0 | 0 | 0 | 0
CT Fac. Spec. - NOX Rate Winter v.4.10 Final, Unit 2231 and retrofits | 240 | 7286 | Rate Constraint in lbs/MMBtu | FALSE | L | Annual | Constraint Shadow Price | US2019$/Ton | 0 | 0 | 0 | 0 | 0 | 0 | 0 | 0
CT Fac. Spec. - NOX Rate Winter v.4.10 Final, Unit 2351 and retrofits | 241 | 7286 | Rate Constraint in lbs/MMBtu | FALSE | L | Annual | Seasons Included | Seasons | Winter, WintShld | Winter, WintShld | Winter, WintShld | Winter, WintShld | Winter, WintShld | Winter, WintShld | Winter, WintShld | Winter, WintShld
CT Fac. Spec. - NOX Rate Winter v.4.10 Final, Unit 2351 and retrofits | 241 | 7286 | Rate Constraint in lbs/MMBtu | FALSE | L | Annual | Standard NOX | lb/MMBtu | 0.15 | 0.15 | 0.15 | 0.15 | 0.15 | 0.15 | 0.15 | 0.15
CT Fac. Spec. - NOX Rate Winter v.4.10 Final, Unit 2351 and retrofits | 241 | 7286 | Rate Constraint in lbs/MMBtu | FALSE | L | Annual | Emissions at Affected Plants NOX | Thousand Tons | 0 | 0 | 0 | 0 | 0 | 0 | 0 | 0
CT Fac. Spec. - NOX Rate Winter v.4.10 Final, Unit 2351 and retrofits | 241 | 7286 | Rate Constraint in lbs/MMBtu | FALSE | L | Annual | Allowances Purchased NOX | Thousand Tons | 0 | 0 | 0 | 0 | 0 | 0 | 0 | 0
CT Fac. Spec. - NOX Rate Winter v.4.10 Final, Unit 2351 and retrofits | 241 | 7286 | Rate Constraint in lbs/MMBtu | FALSE | L | Annual | Allowances Sold NOX | Thousand Tons | 0 | 0 | 0 | 0 | 0 | 0 | 0 | 0
CT Fac. Spec. - NOX Rate Winter v.4.10 Final, Unit 2351 and retrofits | 241 | 7286 | Rate Constraint in lbs/MMBtu | FALSE | L | Annual | Allowances Banked | Thousand Tons | 0 | 0 | 0 | 0 | 0 | 0 | 0 | 0
CT Fac. Spec. - NOX Rate Winter v.4.10 Final, Unit 2351 and retrofits | 241 | 7286 | Rate Constraint in lbs/MMBtu | FALSE | L | Annual | Allowances Withdrawn (1:1) | Thousand Tons | 0 | 0 | 0 | 0 | 0 | 0 | 0 | 0
CT Fac. Spec. - NOX Rate Winter v.4.10 Final, Unit 2351 and retrofits | 241 | 7286 | Rate Constraint in lbs/MMBtu | FALSE | L | Annual | Allowances Withdrawn (n:1) | Thousand Tons | 0 | 0 | 0 | 0 | 0 | 0 | 0 | 0
CT Fac. Spec. - NOX Rate Winter v.4.10 Final, Unit 2351 and retrofits | 241 | 7286 | Rate Constraint in lbs/MMBtu | FALSE | L | Annual | Net Emissions Allowance Position | Thousand Tons | 0 | 0 | 0 | 0 | 0 | 0 | 0 | 0
CT Fac. Spec. - NOX Rate Winter v.4.10 Final, Unit 2351 and retrofits | 241 | 7286 | Rate Constraint in lbs/MMBtu | FALSE | L | Annual | Fuel Consumed | TBtu | 0 | 0 | 0 | 0 | 0 | 0 | 0 | 0
CT Fac. Spec. - NOX Rate Winter v.4.10 Final, Unit 2351 and retrofits | 241 | 7286 | Rate Constraint in lbs/MMBtu | FALSE | L | Annual | Rate | lb/MMBtu | 0 | 0 | 0 | 0 | 0 | 0 | 0 | 0
CT Fac. Spec. - NOX Rate Winter v.4.10 Final, Unit 2351 and retrofits | 241 | 7286 | Rate Constraint in lbs/MMBtu | FALSE | L | Annual | Generation | TWh | 0 | 0 | 0 | 0 | 0 | 0 | 0 | 0
CT Fac. Spec. - NOX Rate Winter v.4.10 Final, Unit 2351 and retrofits | 241 | 7286 | Rate Constraint in lbs/MMBtu | FALSE | L | Annual | Qualifying Generation | TWh | 0 | 0 | 0 | 0 | 0 | 0 | 0 | 0
CT Fac. Spec. - NOX Rate Winter v.4.10 Final, Unit 2351 and retrofits | 241 | 7286 | Rate Constraint in lbs/MMBtu | FALSE | L | Annual | Rate | lb/MWh | 0 | 0 | 0 | 0 | 0 | 0 | 0 | 0
CT Fac. Spec. - NOX Rate Winter v.4.10 Final, Unit 2351 and retrofits | 241 | 7286 | Rate Constraint in lbs/MMBtu | FALSE | L | Annual | Constraint Shadow Price | US2019$/Ton | 0 | 0 | 0 | 0 | 0 | 0 | 0 | 0
CT Fac. Spec. - NOX Rate Winter v.4.10 Final, Unit 2352 and retrofits | 242 | 7286 | Rate Constraint in lbs/MMBtu | FALSE | L | Annual | Seasons Included | Seasons | Winter, WintShld | Winter, WintShld | Winter, WintShld | Winter, WintShld | Winter, WintShld | Winter, WintShld | Winter, WintShld | Winter, WintShld
CT Fac. Spec. - NOX Rate Winter v.4.10 Final, Unit 2352 and retrofits | 242 | 7286 | Rate Constraint in lbs/MMBtu | FALSE | L | Annual | Standard NOX | lb/MMBtu | 0.15 | 0.15 | 0.15 | 0.15 | 0.15 | 0.15 | 0.15 | 0.15
CT Fac. Spec. - NOX Rate Winter v.4.10 Final, Unit 2352 and retrofits | 242 | 7286 | Rate Constraint in lbs/MMBtu | FALSE | L | Annual | Emissions at Affected Plants NOX | Thousand Tons | 0 | 0 | 0 | 0 | 0 | 0 | 0 | 0
CT Fac. Spec. - NOX Rate Winter v.4.10 Final, Unit 2352 and retrofits | 242 | 7286 | Rate Constraint in lbs/MMBtu | FALSE | L | Annual | Allowances Purchased NOX | Thousand Tons | 0 | 0 | 0 | 0 | 0 | 0 | 0 | 0
CT Fac. Spec. - NOX Rate Winter v.4.10 Final, Unit 2352 and retrofits | 242 | 7286 | Rate Constraint in lbs/MMBtu | FALSE | L | Annual | Allowances Sold NOX | Thousand Tons | 0 | 0 | 0 | 0 | 0 | 0 | 0 | 0
CT Fac. Spec. - NOX Rate Winter v.4.10 Final, Unit 2352 and retrofits | 242 | 7286 | Rate Constraint in lbs/MMBtu | FALSE | L | Annual | Allowances Banked | Thousand Tons | 0 | 0 | 0 | 0 | 0 | 0 | 0 | 0
CT Fac. Spec. - NOX Rate Winter v.4.10 Final, Unit 2352 and retrofits | 242 | 7286 | Rate Constraint in lbs/MMBtu | FALSE | L | Annual | Allowances Withdrawn (1:1) | Thousand Tons | 0 | 0 | 0 | 0 | 0 | 0 | 0 | 0
CT Fac. Spec. - NOX Rate Winter v.4.10 Final, Unit 2352 and retrofits | 242 | 7286 | Rate Constraint in lbs/MMBtu | FALSE | L | Annual | Allowances Withdrawn (n:1) | Thousand Tons | 0 | 0 | 0 | 0 | 0 | 0 | 0 | 0
CT Fac. Spec. - NOX Rate Winter v.4.10 Final, Unit 2352 and retrofits | 242 | 7286 | Rate Constraint in lbs/MMBtu | FALSE | L | Annual | Net Emissions Allowance Position | Thousand Tons | 0 | 0 | 0 | 0 | 0 | 0 | 0 | 0
CT Fac. Spec. - NOX Rate Winter v.4.10 Final, Unit 2352 and retrofits | 242 | 7286 | Rate Constraint in lbs/MMBtu | FALSE | L | Annual | Fuel Consumed | TBtu | 0 | 0 | 0 | 0 | 0 | 0 | 0 | 0
CT Fac. Spec. - NOX Rate Winter v.4.10 Final, Unit 2352 and retrofits | 242 | 7286 | Rate Constraint in lbs/MMBtu | FALSE | L | Annual | Rate | lb/MMBtu | 0 | 0 | 0 | 0 | 0 | 0 | 0 | 0
CT Fac. Spec. - NOX Rate Winter v.4.10 Final, Unit 2352 and retrofits | 242 | 7286 | Rate Constraint in lbs/MMBtu | FALSE | L | Annual | Generation | TWh | 0 | 0 | 0 | 0 | 0 | 0 | 0 | 0
CT Fac. Spec. - NOX Rate Winter v.4.10 Final, Unit 2352 and retrofits | 242 | 7286 | Rate Constraint in lbs/MMBtu | FALSE | L | Annual | Qualifying Generation | TWh | 0 | 0 | 0 | 0 | 0 | 0 | 0 | 0
CT Fac. Spec. - NOX Rate Winter v.4.10 Final, Unit 2352 and retrofits | 242 | 7286 | Rate Constraint in lbs/MMBtu | FALSE | L | Annual | Rate | lb/MWh | 0 | 0 | 0 | 0 | 0 | 0 | 0 | 0
CT Fac. Spec. - NOX Rate Winter v.4.10 Final, Unit 2352 and retrofits | 242 | 7286 | Rate Constraint in lbs/MMBtu | FALSE | L | Annual | Constraint Shadow Price | US2019$/Ton | 0 | 0 | 0 | 0 | 0 | 0 | 0 | 0
CT Fac. Spec. - NOX Rate Winter v.4.10 Final, Unit 2353 and retrofits | 243 | 7286 | Rate Constraint in lbs/MMBtu | FALSE | L | Annual | Seasons Included | Seasons | Winter, WintShld | Winter, WintShld | Winter, WintShld | Winter, WintShld | Winter, WintShld | Winter, WintShld | Winter, WintShld | Winter, WintShld
CT Fac. Spec. - NOX Rate Winter v.4.10 Final, Unit 2353 and retrofits | 243 | 7286 | Rate Constraint in lbs/MMBtu | FALSE | L | Annual | Standard NOX | lb/MMBtu | 0.15 | 0.15 | 0.15 | 0.15 | 0.15 | 0.15 | 0.15 | 0.15
CT Fac. Spec. - NOX Rate Winter v.4.10 Final, Unit 2353 and retrofits | 243 | 7286 | Rate Constraint in lbs/MMBtu | FALSE | L | Annual | Emissions at Affected Plants NOX | Thousand Tons | 0 | 0 | 0 | 0 | 0 | 0 | 0 | 0
CT Fac. Spec. - NOX Rate Winter v.4.10 Final, Unit 2353 and retrofits | 243 | 7286 | Rate Constraint in lbs/MMBtu | FALSE | L | Annual | Allowances Purchased NOX | Thousand Tons | 0 | 0 | 0 | 0 | 0 | 0 | 0 | 0
CT Fac. Spec. - NOX Rate Winter v.4.10 Final, Unit 2353 and retrofits | 243 | 7286 | Rate Constraint in lbs/MMBtu | FALSE | L | Annual | Allowances Sold NOX | Thousand Tons | 0 | 0 | 0 | 0 | 0 | 0 | 0 | 0
CT Fac. Spec. - NOX Rate Winter v.4.10 Final, Unit 2353 and retrofits | 243 | 7286 | Rate Constraint in lbs/MMBtu | FALSE | L | Annual | Allowances Banked | Thousand Tons | 0 | 0 | 0 | 0 | 0 | 0 | 0 | 0
CT Fac. Spec. - NOX Rate Winter v.4.10 Final, Unit 2353 and retrofits | 243 | 7286 | Rate Constraint in lbs/MMBtu | FALSE | L | Annual | Allowances Withdrawn (1:1) | Thousand Tons | 0 | 0 | 0 | 0 | 0 | 0 | 0 | 0
CT Fac. Spec. - NOX Rate Winter v.4.10 Final, Unit 2353 and retrofits | 243 | 7286 | Rate Constraint in lbs/MMBtu | FALSE | L | Annual | Allowances Withdrawn (n:1) | Thousand Tons | 0 | 0 | 0 | 0 | 0 | 0 | 0 | 0
CT Fac. Spec. - NOX Rate Winter v.4.10 Final, Unit 2353 and retrofits | 243 | 7286 | Rate Constraint in lbs/MMBtu | FALSE | L | Annual | Net Emissions Allowance Position | Thousand Tons | 0 | 0 | 0 | 0 | 0 | 0 | 0 | 0
CT Fac. Spec. - NOX Rate Winter v.4.10 Final, Unit 2353 and retrofits | 243 | 7286 | Rate Constraint in lbs/MMBtu | FALSE | L | Annual | Fuel Consumed | TBtu | 0 | 0 | 0 | 0 | 0 | 0 | 0 | 0
CT Fac. Spec. - NOX Rate Winter v.4.10 Final, Unit 2353 and retrofits | 243 | 7286 | Rate Constraint in lbs/MMBtu | FALSE | L | Annual | Rate | lb/MMBtu | 0 | 0 | 0 | 0 | 0 | 0 | 0 | 0
CT Fac. Spec. - NOX Rate Winter v.4.10 Final, Unit 2353 and retrofits | 243 | 7286 | Rate Constraint in lbs/MMBtu | FALSE | L | Annual | Generation | TWh | 0 | 0 | 0 | 0 | 0 | 0 | 0 | 0
CT Fac. Spec. - NOX Rate Winter v.4.10 Final, Unit 2353 and retrofits | 243 | 7286 | Rate Constraint in lbs/MMBtu | FALSE | L | Annual | Qualifying Generation | TWh | 0 | 0 | 0 | 0 | 0 | 0 | 0 | 0
CT Fac. Spec. - NOX Rate Winter v.4.10 Final, Unit 2353 and retrofits | 243 | 7286 | Rate Constraint in lbs/MMBtu | FALSE | L | Annual | Rate | lb/MWh | 0 | 0 | 0 | 0 | 0 | 0 | 0 | 0
CT Fac. Spec. - NOX Rate Winter v.4.10 Final, Unit 2353 and retrofits | 243 | 7286 | Rate Constraint in lbs/MMBtu | FALSE | L | Annual | Constraint Shadow Price | US2019$/Ton | 0 | 0 | 0 | 0 | 0 | 0 | 0 | 0
CT Fac. Spec. - NOX Rate Winter v.4.10 Final, Unit 2354 and retrofits | 244 | 7286 | Rate Constraint in lbs/MMBtu | FALSE | L | Annual | Seasons Included | Seasons | Winter, WintShld | Winter, WintShld | Winter, WintShld | Winter, WintShld | Winter, WintShld | Winter, WintShld | Winter, WintShld | Winter, WintShld
CT Fac. Spec. - NOX Rate Winter v.4.10 Final, Unit 2354 and retrofits | 244 | 7286 | Rate Constraint in lbs/MMBtu | FALSE | L | Annual | Standard NOX | lb/MMBtu | 0.15 | 0.15 | 0.15 | 0.15 | 0.15 | 0.15 | 0.15 | 0.15
CT Fac. Spec. - NOX Rate Winter v.4.10 Final, Unit 2354 and retrofits | 244 | 7286 | Rate Constraint in lbs/MMBtu | FALSE | L | Annual | Emissions at Affected Plants NOX | Thousand Tons | 0 | 0 | 0 | 0 | 0 | 0 | 0 | 0
CT Fac. Spec. - NOX Rate Winter v.4.10 Final, Unit 2354 and retrofits | 244 | 7286 | Rate Constraint in lbs/MMBtu | FALSE | L | Annual | Allowances Purchased NOX | Thousand Tons | 0 | 0 | 0 | 0 | 0 | 0 | 0 | 0
CT Fac. Spec. - NOX Rate Winter v.4.10 Final, Unit 2354 and retrofits | 244 | 7286 | Rate Constraint in lbs/MMBtu | FALSE | L | Annual | Allowances Sold NOX | Thousand Tons | 0 | 0 | 0 | 0 | 0 | 0 | 0 | 0
CT Fac. Spec. - NOX Rate Winter v.4.10 Final, Unit 2354 and retrofits | 244 | 7286 | Rate Constraint in lbs/MMBtu | FALSE | L | Annual | Allowances Banked | Thousand Tons | 0 | 0 | 0 | 0 | 0 | 0 | 0 | 0
CT Fac. Spec. - NOX Rate Winter v.4.10 Final, Unit 2354 and retrofits | 244 | 7286 | Rate Constraint in lbs/MMBtu | FALSE | L | Annual | Allowances Withdrawn (1:1) | Thousand Tons | 0 | 0 | 0 | 0 | 0 | 0 | 0 | 0
CT Fac. Spec. - NOX Rate Winter v.4.10 Final, Unit 2354 and retrofits | 244 | 7286 | Rate Constraint in lbs/MMBtu | FALSE | L | Annual | Allowances Withdrawn (n:1) | Thousand Tons | 0 | 0 | 0 | 0 | 0 | 0 | 0 | 0
CT Fac. Spec. - NOX Rate Winter v.4.10 Final, Unit 2354 and retrofits | 244 | 7286 | Rate Constraint in lbs/MMBtu | FALSE | L | Annual | Net Emissions Allowance Position | Thousand Tons | 0 | 0 | 0 | 0 | 0 | 0 | 0 | 0
CT Fac. Spec. - NOX Rate Winter v.4.10 Final, Unit 2354 and retrofits | 244 | 7286 | Rate Constraint in lbs/MMBtu | FALSE | L | Annual | Fuel Consumed | TBtu | 0 | 0 | 0 | 0 | 0 | 0 | 0 | 0
CT Fac. Spec. - NOX Rate Winter v.4.10 Final, Unit 2354 and retrofits | 244 | 7286 | Rate Constraint in lbs/MMBtu | FALSE | L | Annual | Rate | lb/MMBtu | 0 | 0 | 0 | 0 | 0 | 0 | 0 | 0
CT Fac. Spec. - NOX Rate Winter v.4.10 Final, Unit 2354 and retrofits | 244 | 7286 | Rate Constraint in lbs/MMBtu | FALSE | L | Annual | Generation | TWh | 0 | 0 | 0 | 0 | 0 | 0 | 0 | 0
CT Fac. Spec. - NOX Rate Winter v.4.10 Final, Unit 2354 and retrofits | 244 | 7286 | Rate Constraint in lbs/MMBtu | FALSE | L | Annual | Qualifying Generation | TWh | 0 | 0 | 0 | 0 | 0 | 0 | 0 | 0
CT Fac. Spec. - NOX Rate Winter v.4.10 Final, Unit 2354 and retrofits | 244 | 7286 | Rate Constraint in lbs/MMBtu | FALSE | L | Annual | Rate | lb/MWh | 0 | 0 | 0 | 0 | 0 | 0 | 0 | 0
CT Fac. Spec. - NOX Rate Winter v.4.10 Final, Unit 2354 and retrofits | 244 | 7286 | Rate Constraint in lbs/MMBtu | FALSE | L | Annual | Constraint Shadow Price | US2019$/Ton | 0 | 0 | 0 | 0 | 0 | 0 | 0 | 0
CT Fac. Spec. - SO2 Rate Annual Non-Title IV v3.1, Unit 48 and retrofits | 245 | 7288 | Rate Constraint in lbs/MMBtu | FALSE | L | Annual | Seasons Included | Seasons | Winter, WintShld, Summer | Winter, WintShld, Summer | Winter, WintShld, Summer | Winter, WintShld, Summer | Winter, WintShld, Summer | Winter, WintShld, Summer | Winter, WintShld, Summer | Winter, WintShld, Summer
CT Fac. Spec. - SO2 Rate Annual Non-Title IV v3.1, Unit 48 and retrofits | 245 | 7288 | Rate Constraint in lbs/MMBtu | FALSE | L | Annual | Standard SO2 | lb/MMBtu | 0.55 | 0.55 | 0.55 | 0.55 | 0.55 | 0.55 | 0.55 | 0.55
CT Fac. Spec. - SO2 Rate Annual Non-Title IV v3.1, Unit 48 and retrofits | 245 | 7288 | Rate Constraint in lbs/MMBtu | FALSE | L | Annual | Emissions at Affected Plants SO2 | Thousand Tons | 0 | 0 | 0 | 0 | 0 | 0 | 0 | 0
CT Fac. Spec. - SO2 Rate Annual Non-Title IV v3.1, Unit 48 and retrofits | 245 | 7288 | Rate Constraint in lbs/MMBtu | FALSE | L | Annual | Allowances Purchased SO2 | Thousand Tons | 0 | 0 | 0 | 0 | 0 | 0 | 0 | 0
CT Fac. Spec. - SO2 Rate Annual Non-Title IV v3.1, Unit 48 and retrofits | 245 | 7288 | Rate Constraint in lbs/MMBtu | FALSE | L | Annual | Allowances Sold SO2 | Thousand Tons | 0 | 0 | 0 | 0 | 0 | 0 | 0 | 0
CT Fac. Spec. - SO2 Rate Annual Non-Title IV v3.1, Unit 48 and retrofits | 245 | 7288 | Rate Constraint in lbs/MMBtu | FALSE | L | Annual | Allowances Banked | Thousand Tons | 0 | 0 | 0 | 0 | 0 | 0 | 0 | 0
CT Fac. Spec. - SO2 Rate Annual Non-Title IV v3.1, Unit 48 and retrofits | 245 | 7288 | Rate Constraint in lbs/MMBtu | FALSE | L | Annual | Allowances Withdrawn (1:1) | Thousand Tons | 0 | 0 | 0 | 0 | 0 | 0 | 0 | 0
CT Fac. Spec. - SO2 Rate Annual Non-Title IV v3.1, Unit 48 and retrofits | 245 | 7288 | Rate Constraint in lbs/MMBtu | FALSE | L | Annual | Allowances Withdrawn (n:1) | Thousand Tons | 0 | 0 | 0 | 0 | 0 | 0 | 0 | 0
CT Fac. Spec. - SO2 Rate Annual Non-Title IV v3.1, Unit 48 and retrofits | 245 | 7288 | Rate Constraint in lbs/MMBtu | FALSE | L | Annual | Net Emissions Allowance Position | Thousand Tons | 0 | 0 | 0 | 0 | 0 | 0 | 0 | 0
CT Fac. Spec. - SO2 Rate Annual Non-Title IV v3.1, Unit 48 and retrofits | 245 | 7288 | Rate Constraint in lbs/MMBtu | FALSE | L | Annual | Fuel Consumed | TBtu | 0 | 0 | 0 | 0 | 0 | 0 | 0 | 0
CT Fac. Spec. - SO2 Rate Annual Non-Title IV v3.1, Unit 48 and retrofits | 245 | 7288 | Rate Constraint in lbs/MMBtu | FALSE | L | Annual | Rate | lb/MMBtu | 0 | 0 | 0 | 0 | 0 | 0 | 0 | 0
CT Fac. Spec. - SO2 Rate Annual Non-Title IV v3.1, Unit 48 and retrofits | 245 | 7288 | Rate Constraint in lbs/MMBtu | FALSE | L | Annual | Generation | TWh | 0 | 0 | 0 | 0 | 0 | 0 | 0 | 0
CT Fac. Spec. - SO2 Rate Annual Non-Title IV v3.1, Unit 48 and retrofits | 245 | 7288 | Rate Constraint in lbs/MMBtu | FALSE | L | Annual | Qualifying Generation | TWh | 0 | 0 | 0 | 0 | 0 | 0 | 0 | 0
CT Fac. Spec. - SO2 Rate Annual Non-Title IV v3.1, Unit 48 and retrofits | 245 | 7288 | Rate Constraint in lbs/MMBtu | FALSE | L | Annual | Rate | lb/MWh | 0 | 0 | 0 | 0 | 0 | 0 | 0 | 0
CT Fac. Spec. - SO2 Rate Annual Non-Title IV v3.1, Unit 48 and retrofits | 245 | 7288 | Rate Constraint in lbs/MMBtu | FALSE | L | Annual | Constraint Shadow Price | US2019$/Ton | 0 | 0 | 0 | 0 | 0 | 0 | 0 | 0
CT Fac. Spec. - SO2 Rate Annual v3.1, Unit 2230 and retrofits | 246 | 7287 | Rate Constraint in lbs/MMBtu | FALSE | L | Annual | Seasons Included | Seasons | Winter, WintShld, Summer | Winter, WintShld, Summer | Winter, WintShld, Summer | Winter, WintShld, Summer | Winter, WintShld, Summer | Winter, WintShld, Summer | Winter, WintShld, Summer | Winter, WintShld, Summer
CT Fac. Spec. - SO2 Rate Annual v3.1, Unit 2230 and retrofits | 246 | 7287 | Rate Constraint in lbs/MMBtu | FALSE | L | Annual | Standard SO2 | lb/MMBtu | 0.33 | 0.33 | 0.33 | 0.33 | 0.33 | 0.33 | 0.33 | 0.33
CT Fac. Spec. - SO2 Rate Annual v3.1, Unit 2230 and retrofits | 246 | 7287 | Rate Constraint in lbs/MMBtu | FALSE | L | Annual | Emissions at Affected Plants SO2 | Thousand Tons | 0 | 0 | 0 | 0 | 0 | 0 | 0 | 0
CT Fac. Spec. - SO2 Rate Annual v3.1, Unit 2230 and retrofits | 246 | 7287 | Rate Constraint in lbs/MMBtu | FALSE | L | Annual | Allowances Purchased SO2 | Thousand Tons | 0 | 0 | 0 | 0 | 0 | 0 | 0 | 0
CT Fac. Spec. - SO2 Rate Annual v3.1, Unit 2230 and retrofits | 246 | 7287 | Rate Constraint in lbs/MMBtu | FALSE | L | Annual | Allowances Sold SO2 | Thousand Tons | 0 | 0 | 0 | 0 | 0 | 0 | 0 | 0
CT Fac. Spec. - SO2 Rate Annual v3.1, Unit 2230 and retrofits | 246 | 7287 | Rate Constraint in lbs/MMBtu | FALSE | L | Annual | Allowances Banked | Thousand Tons | 0 | 0 | 0 | 0 | 0 | 0 | 0 | 0
CT Fac. Spec. - SO2 Rate Annual v3.1, Unit 2230 and retrofits | 246 | 7287 | Rate Constraint in lbs/MMBtu | FALSE | L | Annual | Allowances Withdrawn (1:1) | Thousand Tons | 0 | 0 | 0 | 0 | 0 | 0 | 0 | 0
CT Fac. Spec. - SO2 Rate Annual v3.1, Unit 2230 and retrofits | 246 | 7287 | Rate Constraint in lbs/MMBtu | FALSE | L | Annual | Allowances Withdrawn (n:1) | Thousand Tons | 0 | 0 | 0 | 0 | 0 | 0 | 0 | 0
CT Fac. Spec. - SO2 Rate Annual v3.1, Unit 2230 and retrofits | 246 | 7287 | Rate Constraint in lbs/MMBtu | FALSE | L | Annual | Net Emissions Allowance Position | Thousand Tons | 0 | 0 | 0 | 0 | 0 | 0 | 0 | 0
CT Fac. Spec. - SO2 Rate Annual v3.1, Unit 2230 and retrofits | 246 | 7287 | Rate Constraint in lbs/MMBtu | FALSE | L | Annual | Fuel Consumed | TBtu | 0 | 0 | 0 | 0 | 0 | 0 | 0 | 0
CT Fac. Spec. - SO2 Rate Annual v3.1, Unit 2230 and retrofits | 246 | 7287 | Rate Constraint in lbs/MMBtu | FALSE | L | Annual | Rate | lb/MMBtu | 0 | 0 | 0 | 0 | 0 | 0 | 0 | 0
CT Fac. Spec. - SO2 Rate Annual v3.1, Unit 2230 and retrofits | 246 | 7287 | Rate Constraint in lbs/MMBtu | FALSE | L | Annual | Generation | TWh | 0 | 0 | 0 | 0 | 0 | 0 | 0 | 0
CT Fac. Spec. - SO2 Rate Annual v3.1, Unit 2230 and retrofits | 246 | 7287 | Rate Constraint in lbs/MMBtu | FALSE | L | Annual | Qualifying Generation | TWh | 0 | 0 | 0 | 0 | 0 | 0 | 0 | 0
CT Fac. Spec. - SO2 Rate Annual v3.1, Unit 2230 and retrofits | 246 | 7287 | Rate Constraint in lbs/MMBtu | FALSE | L | Annual | Rate | lb/MWh | 0 | 0 | 0 | 0 | 0 | 0 | 0 | 0
CT Fac. Spec. - SO2 Rate Annual v3.1, Unit 2230 and retrofits | 246 | 7287 | Rate Constraint in lbs/MMBtu | FALSE | L | Annual | Constraint Shadow Price | US2019$/Ton | 0 | 0 | 0 | 0 | 0 | 0 | 0 | 0
CT Fac. Spec. - SO2 Rate Annual v3.1, Unit 2231 and retrofits | 247 | 7287 | Rate Constraint in lbs/MMBtu | FALSE | L | Annual | Seasons Included | Seasons | Winter, WintShld, Summer | Winter, WintShld, Summer | Winter, WintShld, Summer | Winter, WintShld, Summer | Winter, WintShld, Summer | Winter, WintShld, Summer | Winter, WintShld, Summer | Winter, WintShld, Summer
CT Fac. Spec. - SO2 Rate Annual v3.1, Unit 2231 and retrofits | 247 | 7287 | Rate Constraint in lbs/MMBtu | FALSE | L | Annual | Standard SO2 | lb/MMBtu | 0.33 | 0.33 | 0.33 | 0.33 | 0.33 | 0.33 | 0.33 | 0.33
CT Fac. Spec. - SO2 Rate Annual v3.1, Unit 2231 and retrofits | 247 | 7287 | Rate Constraint in lbs/MMBtu | FALSE | L | Annual | Emissions at Affected Plants SO2 | Thousand Tons | 0 | 0 | 0 | 0 | 0 | 0 | 0 | 0
CT Fac. Spec. - SO2 Rate Annual v3.1, Unit 2231 and retrofits | 247 | 7287 | Rate Constraint in lbs/MMBtu | FALSE | L | Annual | Allowances Purchased SO2 | Thousand Tons | 0 | 0 | 0 | 0 | 0 | 0 | 0 | 0
CT Fac. Spec. - SO2 Rate Annual v3.1, Unit 2231 and retrofits | 247 | 7287 | Rate Constraint in lbs/MMBtu | FALSE | L | Annual | Allowances Sold SO2 | Thousand Tons | 0 | 0 | 0 | 0 | 0 | 0 | 0 | 0
CT Fac. Spec. - SO2 Rate Annual v3.1, Unit 2231 and retrofits | 247 | 7287 | Rate Constraint in lbs/MMBtu | FALSE | L | Annual | Allowances Banked | Thousand Tons | 0 | 0 | 0 | 0 | 0 | 0 | 0 | 0
CT Fac. Spec. - SO2 Rate Annual v3.1, Unit 2231 and retrofits | 247 | 7287 | Rate Constraint in lbs/MMBtu | FALSE | L | Annual | Allowances Withdrawn (1:1) | Thousand Tons | 0 | 0 | 0 | 0 | 0 | 0 | 0 | 0
CT Fac. Spec. - SO2 Rate Annual v3.1, Unit 2231 and retrofits | 247 | 7287 | Rate Constraint in lbs/MMBtu | FALSE | L | Annual | Allowances Withdrawn (n:1) | Thousand Tons | 0 | 0 | 0 | 0 | 0 | 0 | 0 | 0
CT Fac. Spec. - SO2 Rate Annual v3.1, Unit 2231 and retrofits | 247 | 7287 | Rate Constraint in lbs/MMBtu | FALSE | L | Annual | Net Emissions Allowance Position | Thousand Tons | 0 | 0 | 0 | 0 | 0 | 0 | 0 | 0
CT Fac. Spec. - SO2 Rate Annual v3.1, Unit 2231 and retrofits | 247 | 7287 | Rate Constraint in lbs/MMBtu | FALSE | L | Annual | Fuel Consumed | TBtu | 0 | 0 | 0 | 0 | 0 | 0 | 0 | 0
CT Fac. Spec. - SO2 Rate Annual v3.1, Unit 2231 and retrofits | 247 | 7287 | Rate Constraint in lbs/MMBtu | FALSE | L | Annual | Rate | lb/MMBtu | 0 | 0 | 0 | 0 | 0 | 0 | 0 | 0
CT Fac. Spec. - SO2 Rate Annual v3.1, Unit 2231 and retrofits | 247 | 7287 | Rate Constraint in lbs/MMBtu | FALSE | L | Annual | Generation | TWh | 0 | 0 | 0 | 0 | 0 | 0 | 0 | 0
CT Fac. Spec. - SO2 Rate Annual v3.1, Unit 2231 and retrofits | 247 | 7287 | Rate Constraint in lbs/MMBtu | FALSE | L | Annual | Qualifying Generation | TWh | 0 | 0 | 0 | 0 | 0 | 0 | 0 | 0
CT Fac. Spec. - SO2 Rate Annual v3.1, Unit 2231 and retrofits | 247 | 7287 | Rate Constraint in lbs/MMBtu | FALSE | L | Annual | Rate | lb/MWh | 0 | 0 | 0 | 0 | 0 | 0 | 0 | 0
CT Fac. Spec. - SO2 Rate Annual v3.1, Unit 2231 and retrofits | 247 | 7287 | Rate Constraint in lbs/MMBtu | FALSE | L | Annual | Constraint Shadow Price | US2019$/Ton | 0 | 0 | 0 | 0 | 0 | 0 | 0 | 0
CT Fac. Spec. - SO2 Rate Annual v3.1, Unit 2351 and retrofits | 248 | 7287 | Rate Constraint in lbs/MMBtu | FALSE | L | Annual | Seasons Included | Seasons | Winter, WintShld, Summer | Winter, WintShld, Summer | Winter, WintShld, Summer | Winter, WintShld, Summer | Winter, WintShld, Summer | Winter, WintShld, Summer | Winter, WintShld, Summer | Winter, WintShld, Summer
CT Fac. Spec. - SO2 Rate Annual v3.1, Unit 2351 and retrofits | 248 | 7287 | Rate Constraint in lbs/MMBtu | FALSE | L | Annual | Standard SO2 | lb/MMBtu | 0.33 | 0.33 | 0.33 | 0.33 | 0.33 | 0.33 | 0.33 | 0.33
CT Fac. Spec. - SO2 Rate Annual v3.1, Unit 2351 and retrofits | 248 | 7287 | Rate Constraint in lbs/MMBtu | FALSE | L | Annual | Emissions at Affected Plants SO2 | Thousand Tons | 0 | 0 | 0 | 0 | 0 | 0 | 0 | 0
CT Fac. Spec. - SO2 Rate Annual v3.1, Unit 2351 and retrofits | 248 | 7287 | Rate Constraint in lbs/MMBtu | FALSE | L | Annual | Allowances Purchased SO2 | Thousand Tons | 0 | 0 | 0 | 0 | 0 | 0 | 0 | 0
CT Fac. Spec. - SO2 Rate Annual v3.1, Unit 2351 and retrofits | 248 | 7287 | Rate Constraint in lbs/MMBtu | FALSE | L | Annual | Allowances Sold SO2 | Thousand Tons | 0 | 0 | 0 | 0 | 0 | 0 | 0 | 0
CT Fac. Spec. - SO2 Rate Annual v3.1, Unit 2351 and retrofits | 248 | 7287 | Rate Constraint in lbs/MMBtu | FALSE | L | Annual | Allowances Banked | Thousand Tons | 0 | 0 | 0 | 0 | 0 | 0 | 0 | 0
CT Fac. Spec. - SO2 Rate Annual v3.1, Unit 2351 and retrofits | 248 | 7287 | Rate Constraint in lbs/MMBtu | FALSE | L | Annual | Allowances Withdrawn (1:1) | Thousand Tons | 0 | 0 | 0 | 0 | 0 | 0 | 0 | 0
CT Fac. Spec. - SO2 Rate Annual v3.1, Unit 2351 and retrofits | 248 | 7287 | Rate Constraint in lbs/MMBtu | FALSE | L | Annual | Allowances Withdrawn (n:1) | Thousand Tons | 0 | 0 | 0 | 0 | 0 | 0 | 0 | 0
CT Fac. Spec. - SO2 Rate Annual v3.1, Unit 2351 and retrofits | 248 | 7287 | Rate Constraint in lbs/MMBtu | FALSE | L | Annual | Net Emissions Allowance Position | Thousand Tons | 0 | 0 | 0 | 0 | 0 | 0 | 0 | 0
CT Fac. Spec. - SO2 Rate Annual v3.1, Unit 2351 and retrofits | 248 | 7287 | Rate Constraint in lbs/MMBtu | FALSE | L | Annual | Fuel Consumed | TBtu | 0 | 0 | 0 | 0 | 0 | 0 | 0 | 0
CT Fac. Spec. - SO2 Rate Annual v3.1, Unit 2351 and retrofits | 248 | 7287 | Rate Constraint in lbs/MMBtu | FALSE | L | Annual | Rate | lb/MMBtu | 0 | 0 | 0 | 0 | 0 | 0 | 0 | 0
CT Fac. Spec. - SO2 Rate Annual v3.1, Unit 2351 and retrofits | 248 | 7287 | Rate Constraint in lbs/MMBtu | FALSE | L | Annual | Generation | TWh | 0 | 0 | 0 | 0 | 0 | 0 | 0 | 0
CT Fac. Spec. - SO2 Rate Annual v3.1, Unit 2351 and retrofits | 248 | 7287 | Rate Constraint in lbs/MMBtu | FALSE | L | Annual | Qualifying Generation | TWh | 0 | 0 | 0 | 0 | 0 | 0 | 0 | 0
CT Fac. Spec. - SO2 Rate Annual v3.1, Unit 2351 and retrofits | 248 | 7287 | Rate Constraint in lbs/MMBtu | FALSE | L | Annual | Rate | lb/MWh | 0 | 0 | 0 | 0 | 0 | 0 | 0 | 0
CT Fac. Spec. - SO2 Rate Annual v3.1, Unit 2351 and retrofits | 248 | 7287 | Rate Constraint in lbs/MMBtu | FALSE | L | Annual | Constraint Shadow Price | US2019$/Ton | 0 | 0 | 0 | 0 | 0 | 0 | 0 | 0
CT Fac. Spec. - SO2 Rate Annual v3.1, Unit 2352 and retrofits | 249 | 7287 | Rate Constraint in lbs/MMBtu | FALSE | L | Annual | Seasons Included | Seasons | Winter, WintShld, Summer | Winter, WintShld, Summer | Winter, WintShld, Summer | Winter, WintShld, Summer | Winter, WintShld, Summer | Winter, WintShld, Summer | Winter, WintShld, Summer | Winter, WintShld, Summer
CT Fac. Spec. - SO2 Rate Annual v3.1, Unit 2352 and retrofits | 249 | 7287 | Rate Constraint in lbs/MMBtu | FALSE | L | Annual | Standard SO2 | lb/MMBtu | 0.33 | 0.33 | 0.33 | 0.33 | 0.33 | 0.33 | 0.33 | 0.33
CT Fac. Spec. - SO2 Rate Annual v3.1, Unit 2352 and retrofits | 249 | 7287 | Rate Constraint in lbs/MMBtu | FALSE | L | Annual | Emissions at Affected Plants SO2 | Thousand Tons | 0 | 0 | 0 | 0 | 0 | 0 | 0 | 0
CT Fac. Spec. - SO2 Rate Annual v3.1, Unit 2352 and retrofits | 249 | 7287 | Rate Constraint in lbs/MMBtu | FALSE | L | Annual | Allowances Purchased SO2 | Thousand Tons | 0 | 0 | 0 | 0 | 0 | 0 | 0 | 0
CT Fac. Spec. - SO2 Rate Annual v3.1, Unit 2352 and retrofits | 249 | 7287 | Rate Constraint in lbs/MMBtu | FALSE | L | Annual | Allowances Sold SO2 | Thousand Tons | 0 | 0 | 0 | 0 | 0 | 0 | 0 | 0
CT Fac. Spec. - SO2 Rate Annual v3.1, Unit 2352 and retrofits | 249 | 7287 | Rate Constraint in lbs/MMBtu | FALSE | L | Annual | Allowances Banked | Thousand Tons | 0 | 0 | 0 | 0 | 0 | 0 | 0 | 0
CT Fac. Spec. - SO2 Rate Annual v3.1, Unit 2352 and retrofits | 249 | 7287 | Rate Constraint in lbs/MMBtu | FALSE | L | Annual | Allowances Withdrawn (1:1) | Thousand Tons | 0 | 0 | 0 | 0 | 0 | 0 | 0 | 0
CT Fac. Spec. - SO2 Rate Annual v3.1, Unit 2352 and retrofits | 249 | 7287 | Rate Constraint in lbs/MMBtu | FALSE | L | Annual | Allowances Withdrawn (n:1) | Thousand Tons | 0 | 0 | 0 | 0 | 0 | 0 | 0 | 0
CT Fac. Spec. - SO2 Rate Annual v3.1, Unit 2352 and retrofits | 249 | 7287 | Rate Constraint in lbs/MMBtu | FALSE | L | Annual | Net Emissions Allowance Position | Thousand Tons | 0 | 0 | 0 | 0 | 0 | 0 | 0 | 0
CT Fac. Spec. - SO2 Rate Annual v3.1, Unit 2352 and retrofits | 249 | 7287 | Rate Constraint in lbs/MMBtu | FALSE | L | Annual | Fuel Consumed | TBtu | 0 | 0 | 0 | 0 | 0 | 0 | 0 | 0
CT Fac. Spec. - SO2 Rate Annual v3.1, Unit 2352 and retrofits | 249 | 7287 | Rate Constraint in lbs/MMBtu | FALSE | L | Annual | Rate | lb/MMBtu | 0 | 0 | 0 | 0 | 0 | 0 | 0 | 0
CT Fac. Spec. - SO2 Rate Annual v3.1, Unit 2352 and retrofits | 249 | 7287 | Rate Constraint in lbs/MMBtu | FALSE | L | Annual | Generation | TWh | 0 | 0 | 0 | 0 | 0 | 0 | 0 | 0
CT Fac. Spec. - SO2 Rate Annual v3.1, Unit 2352 and retrofits | 249 | 7287 | Rate Constraint in lbs/MMBtu | FALSE | L | Annual | Qualifying Generation | TWh | 0 | 0 | 0 | 0 | 0 | 0 | 0 | 0
CT Fac. Spec. - SO2 Rate Annual v3.1, Unit 2352 and retrofits | 249 | 7287 | Rate Constraint in lbs/MMBtu | FALSE | L | Annual | Rate | lb/MWh | 0 | 0 | 0 | 0 | 0 | 0 | 0 | 0
CT Fac. Spec. - SO2 Rate Annual v3.1, Unit 2352 and retrofits | 249 | 7287 | Rate Constraint in lbs/MMBtu | FALSE | L | Annual | Constraint Shadow Price | US2019$/Ton | 0 | 0 | 0 | 0 | 0 | 0 | 0 | 0
CT Fac. Spec. - SO2 Rate Annual v3.1, Unit 2353 and retrofits | 250 | 7287 | Rate Constraint in lbs/MMBtu | FALSE | L | Annual | Seasons Included | Seasons | Winter, WintShld, Summer | Winter, WintShld, Summer | Winter, WintShld, Summer | Winter, WintShld, Summer | Winter, WintShld, Summer | Winter, WintShld, Summer | Winter, WintShld, Summer | Winter, WintShld, Summer
CT Fac. Spec. - SO2 Rate Annual v3.1, Unit 2353 and retrofits | 250 | 7287 | Rate Constraint in lbs/MMBtu | FALSE | L | Annual | Standard SO2 | lb/MMBtu | 0.33 | 0.33 | 0.33 | 0.33 | 0.33 | 0.33 | 0.33 | 0.33
CT Fac. Spec. - SO2 Rate Annual v3.1, Unit 2353 and retrofits | 250 | 7287 | Rate Constraint in lbs/MMBtu | FALSE | L | Annual | Emissions at Affected Plants SO2 | Thousand Tons | 0 | 0 | 0 | 0 | 0 | 0 | 0 | 0
CT Fac. Spec. - SO2 Rate Annual v3.1, Unit 2353 and retrofits | 250 | 7287 | Rate Constraint in lbs/MMBtu | FALSE | L | Annual | Allowances Purchased SO2 | Thousand Tons | 0 | 0 | 0 | 0 | 0 | 0 | 0 | 0
CT Fac. Spec. - SO2 Rate Annual v3.1, Unit 2353 and retrofits | 250 | 7287 | Rate Constraint in lbs/MMBtu | FALSE | L | Annual | Allowances Sold SO2 | Thousand Tons | 0 | 0 | 0 | 0 | 0 | 0 | 0 | 0
CT Fac. Spec. - SO2 Rate Annual v3.1, Unit 2353 and retrofits | 250 | 7287 | Rate Constraint in lbs/MMBtu | FALSE | L | Annual | Allowances Banked | Thousand Tons | 0 | 0 | 0 | 0 | 0 | 0 | 0 | 0
CT Fac. Spec. - SO2 Rate Annual v3.1, Unit 2353 and retrofits | 250 | 7287 | Rate Constraint in lbs/MMBtu | FALSE | L | Annual | Allowances Withdrawn (1:1) | Thousand Tons | 0 | 0 | 0 | 0 | 0 | 0 | 0 | 0
CT Fac. Spec. - SO2 Rate Annual v3.1, Unit 2353 and retrofits | 250 | 7287 | Rate Constraint in lbs/MMBtu | FALSE | L | Annual | Allowances Withdrawn (n:1) | Thousand Tons | 0 | 0 | 0 | 0 | 0 | 0 | 0 | 0
CT Fac. Spec. - SO2 Rate Annual v3.1, Unit 2353 and retrofits | 250 | 7287 | Rate Constraint in lbs/MMBtu | FALSE | L | Annual | Net Emissions Allowance Position | Thousand Tons | 0 | 0 | 0 | 0 | 0 | 0 | 0 | 0
CT Fac. Spec. - SO2 Rate Annual v3.1, Unit 2353 and retrofits | 250 | 7287 | Rate Constraint in lbs/MMBtu | FALSE | L | Annual | Fuel Consumed | TBtu | 0 | 0 | 0 | 0 | 0 | 0 | 0 | 0
CT Fac. Spec. - SO2 Rate Annual v3.1, Unit 2353 and retrofits | 250 | 7287 | Rate Constraint in lbs/MMBtu | FALSE | L | Annual | Rate | lb/MMBtu | 0 | 0 | 0 | 0 | 0 | 0 | 0 | 0
CT Fac. Spec. - SO2 Rate Annual v3.1, Unit 2353 and retrofits | 250 | 7287 | Rate Constraint in lbs/MMBtu | FALSE | L | Annual | Generation | TWh | 0 | 0 | 0 | 0 | 0 | 0 | 0 | 0
CT Fac. Spec. - SO2 Rate Annual v3.1, Unit 2353 and retrofits | 250 | 7287 | Rate Constraint in lbs/MMBtu | FALSE | L | Annual | Qualifying Generation | TWh | 0 | 0 | 0 | 0 | 0 | 0 | 0 | 0
CT Fac. Spec. - SO2 Rate Annual v3.1, Unit 2353 and retrofits | 250 | 7287 | Rate Constraint in lbs/MMBtu | FALSE | L | Annual | Rate | lb/MWh | 0 | 0 | 0 | 0 | 0 | 0 | 0 | 0
CT Fac. Spec. - SO2 Rate Annual v3.1, Unit 2353 and retrofits | 250 | 7287 | Rate Constraint in lbs/MMBtu | FALSE | L | Annual | Constraint Shadow Price | US2019$/Ton | 0 | 0 | 0 | 0 | 0 | 0 | 0 | 0
CT Fac. Spec. - SO2 Rate Annual v3.1, Unit 2354 and retrofits | 251 | 7287 | Rate Constraint in lbs/MMBtu | FALSE | L | Annual | Seasons Included | Seasons | Winter, WintShld, Summer | Winter, WintShld, Summer | Winter, WintShld, Summer | Winter, WintShld, Summer | Winter, WintShld, Summer | Winter, WintShld, Summer | Winter, WintShld, Summer | Winter, WintShld, Summer
CT Fac. Spec. - SO2 Rate Annual v3.1, Unit 2354 and retrofits | 251 | 7287 | Rate Constraint in lbs/MMBtu | FALSE | L | Annual | Standard SO2 | lb/MMBtu | 0.33 | 0.33 | 0.33 | 0.33 | 0.33 | 0.33 | 0.33 | 0.33
CT Fac. Spec. - SO2 Rate Annual v3.1, Unit 2354 and retrofits | 251 | 7287 | Rate Constraint in lbs/MMBtu | FALSE | L | Annual | Emissions at Affected Plants SO2 | Thousand Tons | 0 | 0 | 0 | 0 | 0 | 0 | 0 | 0
CT Fac. Spec. - SO2 Rate Annual v3.1, Unit 2354 and retrofits | 251 | 7287 | Rate Constraint in lbs/MMBtu | FALSE | L | Annual | Allowances Purchased SO2 | Thousand Tons | 0 | 0 | 0 | 0 | 0 | 0 | 0 | 0
CT Fac. Spec. - SO2 Rate Annual v3.1, Unit 2354 and retrofits | 251 | 7287 | Rate Constraint in lbs/MMBtu | FALSE | L | Annual | Allowances Sold SO2 | Thousand Tons | 0 | 0 | 0 | 0 | 0 | 0 | 0 | 0
CT Fac. Spec. - SO2 Rate Annual v3.1, Unit 2354 and retrofits | 251 | 7287 | Rate Constraint in lbs/MMBtu | FALSE | L | Annual | Allowances Banked | Thousand Tons | 0 | 0 | 0 | 0 | 0 | 0 | 0 | 0
CT Fac. Spec. - SO2 Rate Annual v3.1, Unit 2354 and retrofits | 251 | 7287 | Rate Constraint in lbs/MMBtu | FALSE | L | Annual | Allowances Withdrawn (1:1) | Thousand Tons | 0 | 0 | 0 | 0 | 0 | 0 | 0 | 0
CT Fac. Spec. - SO2 Rate Annual v3.1, Unit 2354 and retrofits | 251 | 7287 | Rate Constraint in lbs/MMBtu | FALSE | L | Annual | Allowances Withdrawn (n:1) | Thousand Tons | 0 | 0 | 0 | 0 | 0 | 0 | 0 | 0
CT Fac. Spec. - SO2 Rate Annual v3.1, Unit 2354 and retrofits | 251 | 7287 | Rate Constraint in lbs/MMBtu | FALSE | L | Annual | Net Emissions Allowance Position | Thousand Tons | 0 | 0 | 0 | 0 | 0 | 0 | 0 | 0
CT Fac. Spec. - SO2 Rate Annual v3.1, Unit 2354 and retrofits | 251 | 7287 | Rate Constraint in lbs/MMBtu | FALSE | L | Annual | Fuel Consumed | TBtu | 0 | 0 | 0 | 0 | 0 | 0 | 0 | 0
CT Fac. Spec. - SO2 Rate Annual v3.1, Unit 2354 and retrofits | 251 | 7287 | Rate Constraint in lbs/MMBtu | FALSE | L | Annual | Rate | lb/MMBtu | 0 | 0 | 0 | 0 | 0 | 0 | 0 | 0
CT Fac. Spec. - SO2 Rate Annual v3.1, Unit 2354 and retrofits | 251 | 7287 | Rate Constraint in lbs/MMBtu | FALSE | L | Annual | Generation | TWh | 0 | 0 | 0 | 0 | 0 | 0 | 0 | 0
CT Fac. Spec. - SO2 Rate Annual v3.1, Unit 2354 and retrofits | 251 | 7287 | Rate Constraint in lbs/MMBtu | FALSE | L | Annual | Qualifying Generation | TWh | 0 | 0 | 0 | 0 | 0 | 0 | 0 | 0
CT Fac. Spec. - SO2 Rate Annual v3.1, Unit 2354 and retrofits | 251 | 7287 | Rate Constraint in lbs/MMBtu | FALSE | L | Annual | Rate | lb/MWh | 0 | 0 | 0 | 0 | 0 | 0 | 0 | 0
CT Fac. Spec. - SO2 Rate Annual v3.1, Unit 2354 and retrofits | 251 | 7287 | Rate Constraint in lbs/MMBtu | FALSE | L | Annual | Constraint Shadow Price | US2019$/Ton | 0 | 0 | 0 | 0 | 0 | 0 | 0 | 0
DE Facility Specific - Hg Annual Reduction v3.1 | 252 | 7301 | MACT Fuel Choice Floor in lbs/MMBtu | FALSE | L | Annual | Seasons Included | Seasons | Winter, WintShld, Summer | Winter, WintShld, Summer | Winter, WintShld, Summer | Winter, WintShld, Summer | Winter, WintShld, Summer | Winter, WintShld, Summer | Winter, WintShld, Summer | Winter, WintShld, Summer
DE Facility Specific - Hg Annual Reduction v3.1 | 252 | 7301 | MACT Fuel Choice Floor in lbs/MMBtu | FALSE | L | Annual | Emission Floor | lbs/MMBtu | 6e-07 | 6e-07 | 6e-07 | 6e-07 | 6e-07 | 6e-07 | 6e-07 | 6e-07
DE Facility Specific - Hg Annual Reduction v3.1 | 252 | 7301 | MACT Fuel Choice Floor in lbs/MMBtu | FALSE | L | Annual | Emissions at Affected Plants MER | lbs | 0 | 0 | 0 | 0 | 0 | 0 | 0 | 0
DE Facility Specific - Hg Annual Reduction v3.1 | 252 | 7301 | MACT Fuel Choice Floor in lbs/MMBtu | FALSE | L | Annual | Allowances Purchased MER | lbs | 0 | 0 | 0 | 0 | 0 | 0 | 0 | 0
DE Facility Specific - Hg Annual Reduction v3.1 | 252 | 7301 | MACT Fuel Choice Floor in lbs/MMBtu | FALSE | L | Annual | Allowances Sold MER | lbs | 0 | 0 | 0 | 0 | 0 | 0 | 0 | 0
DE Facility Specific - Hg Annual Reduction v3.1 | 252 | 7301 | MACT Fuel Choice Floor in lbs/MMBtu | FALSE | L | Annual | Allowances Banked | lbs | 0 | 0 | 0 | 0 | 0 | 0 | 0 | 0
DE Facility Specific - Hg Annual Reduction v3.1 | 252 | 7301 | MACT Fuel Choice Floor in lbs/MMBtu | FALSE | L | Annual | Allowances Withdrawn (1:1) | lbs | 0 | 0 | 0 | 0 | 0 | 0 | 0 | 0
DE Facility Specific - Hg Annual Reduction v3.1 | 252 | 7301 | MACT Fuel Choice Floor in lbs/MMBtu | FALSE | L | Annual | Allowances Withdrawn (n:1) | lbs | 0 | 0 | 0 | 0 | 0 | 0 | 0 | 0
DE Facility Specific - Hg Annual Reduction v3.1 | 252 | 7301 | MACT Fuel Choice Floor in lbs/MMBtu | FALSE | L | Annual | Net Emissions Allowance Position | lbs | 0 | 0 | 0 | 0 | 0 | 0 | 0 | 0
DE Facility Specific - Hg Annual Reduction v3.1 | 252 | 7301 | MACT Fuel Choice Floor in lbs/MMBtu | FALSE | L | Annual | Fuel Consumed | TBtu | 0 | 0 | 0 | 0 | 0 | 0 | 0 | 0
DE Facility Specific - Hg Annual Reduction v3.1 | 252 | 7301 | MACT Fuel Choice Floor in lbs/MMBtu | FALSE | L | Annual | Rate | lb/MMBtu | 0 | 0 | 0 | 0 | 0 | 0 | 0 | 0
DE Facility Specific - Hg Annual Reduction v3.1 | 252 | 7301 | MACT Fuel Choice Floor in lbs/MMBtu | FALSE | L | Annual | Generation | TWh | 0 | 0 | 0 | 0 | 0 | 0 | 0 | 0
DE Facility Specific - Hg Annual Reduction v3.1 | 252 | 7301 | MACT Fuel Choice Floor in lbs/MMBtu | FALSE | L | Annual | Qualifying Generation | TWh | 0 | 0 | 0 | 0 | 0 | 0 | 0 | 0
DE Facility Specific - Hg Annual Reduction v3.1 | 252 | 7301 | MACT Fuel Choice Floor in lbs/MMBtu | FALSE | L | Annual | Constraint Shadow Price | US2019$/Lb | 0 | 0 | 0 | 0 | 0 | 0 | 0 | 0
DE Facility Specific - NOx Annual Rate v3.1, Unit 2225 and retrofits | 253 | 7289 | Rate Constraint in lbs/MMBtu | FALSE | L | Annual | Seasons Included | Seasons | Winter, WintShld, Summer | Winter, WintShld, Summer | Winter, WintShld, Summer | Winter, WintShld, Summer | Winter, WintShld, Summer | Winter, WintShld, Summer | Winter, WintShld, Summer | Winter, WintShld, Summer
DE Facility Specific - NOx Annual Rate v3.1, Unit 2225 and retrofits | 253 | 7289 | Rate Constraint in lbs/MMBtu | FALSE | L | Annual | Standard NOX | lb/MMBtu | 0.125 | 0.125 | 0.125 | 0.125 | 0.125 | 0.125 | 0.125 | 0.125
DE Facility Specific - NOx Annual Rate v3.1, Unit 2225 and retrofits | 253 | 7289 | Rate Constraint in lbs/MMBtu | FALSE | L | Annual | Emissions at Affected Plants NOX | Thousand Tons | 0 | 0 | 0 | 0 | 0 | 0 | 0 | 0
DE Facility Specific - NOx Annual Rate v3.1, Unit 2225 and retrofits | 253 | 7289 | Rate Constraint in lbs/MMBtu | FALSE | L | Annual | Allowances Purchased NOX | Thousand Tons | 0 | 0 | 0 | 0 | 0 | 0 | 0 | 0
DE Facility Specific - NOx Annual Rate v3.1, Unit 2225 and retrofits | 253 | 7289 | Rate Constraint in lbs/MMBtu | FALSE | L | Annual | Allowances Sold NOX | Thousand Tons | 0 | 0 | 0 | 0 | 0 | 0 | 0 | 0
DE Facility Specific - NOx Annual Rate v3.1, Unit 2225 and retrofits | 253 | 7289 | Rate Constraint in lbs/MMBtu | FALSE | L | Annual | Allowances Banked | Thousand Tons | 0 | 0 | 0 | 0 | 0 | 0 | 0 | 0
DE Facility Specific - NOx Annual Rate v3.1, Unit 2225 and retrofits | 253 | 7289 | Rate Constraint in lbs/MMBtu | FALSE | L | Annual | Allowances Withdrawn (1:1) | Thousand Tons | 0 | 0 | 0 | 0 | 0 | 0 | 0 | 0
DE Facility Specific - NOx Annual Rate v3.1, Unit 2225 and retrofits | 253 | 7289 | Rate Constraint in lbs/MMBtu | FALSE | L | Annual | Allowances Withdrawn (n:1) | Thousand Tons | 0 | 0 | 0 | 0 | 0 | 0 | 0 | 0
DE Facility Specific - NOx Annual Rate v3.1, Unit 2225 and retrofits | 253 | 7289 | Rate Constraint in lbs/MMBtu | FALSE | L | Annual | Net Emissions Allowance Position | Thousand Tons | 0 | 0 | 0 | 0 | 0 | 0 | 0 | 0
DE Facility Specific - NOx Annual Rate v3.1, Unit 2225 and retrofits | 253 | 7289 | Rate Constraint in lbs/MMBtu | FALSE | L | Annual | Fuel Consumed | TBtu | 0 | 0 | 0 | 0 | 0 | 0 | 0 | 0
DE Facility Specific - NOx Annual Rate v3.1, Unit 2225 and retrofits | 253 | 7289 | Rate Constraint in lbs/MMBtu | FALSE | L | Annual | Rate | lb/MMBtu | 0 | 0 | 0 | 0 | 0 | 0 | 0 | 0
DE Facility Specific - NOx Annual Rate v3.1, Unit 2225 and retrofits | 253 | 7289 | Rate Constraint in lbs/MMBtu | FALSE | L | Annual | Generation | TWh | 0 | 0 | 0 | 0 | 0 | 0 | 0 | 0
DE Facility Specific - NOx Annual Rate v3.1, Unit 2225 and retrofits | 253 | 7289 | Rate Constraint in lbs/MMBtu | FALSE | L | Annual | Qualifying Generation | TWh | 0 | 0 | 0 | 0 | 0 | 0 | 0 | 0
DE Facility Specific - NOx Annual Rate v3.1, Unit 2225 and retrofits | 253 | 7289 | Rate Constraint in lbs/MMBtu | FALSE | L | Annual | Rate | lb/MWh | 0 | 0 | 0 | 0 | 0 | 0 | 0 | 0
DE Facility Specific - NOx Annual Rate v3.1, Unit 2225 and retrofits | 253 | 7289 | Rate Constraint in lbs/MMBtu | FALSE | L | Annual | Constraint Shadow Price | US2019$/Ton | 0 | 0 | 0 | 0 | 0 | 0 | 0 | 0
DE Facility Specific - NOx Annual Rate v3.1, Unit 2648 and retrofits | 254 | 7289 | Rate Constraint in lbs/MMBtu | FALSE | L | Annual | Seasons Included | Seasons | Winter, WintShld, Summer | Winter, WintShld, Summer | Winter, WintShld, Summer | Winter, WintShld, Summer | Winter, WintShld, Summer | Winter, WintShld, Summer | Winter, WintShld, Summer | Winter, WintShld, Summer
DE Facility Specific - NOx Annual Rate v3.1, Unit 2648 and retrofits | 254 | 7289 | Rate Constraint in lbs/MMBtu | FALSE | L | Annual | Standard NOX | lb/MMBtu | 0.125 | 0.125 | 0.125 | 0.125 | 0.125 | 0.125 | 0.125 | 0.125
DE Facility Specific - NOx Annual Rate v3.1, Unit 2648 and retrofits | 254 | 7289 | Rate Constraint in lbs/MMBtu | FALSE | L | Annual | Emissions at Affected Plants NOX | Thousand Tons | 0 | 0 | 0 | 0 | 0 | 0 | 0 | 0
DE Facility Specific - NOx Annual Rate v3.1, Unit 2648 and retrofits | 254 | 7289 | Rate Constraint in lbs/MMBtu | FALSE | L | Annual | Allowances Purchased NOX | Thousand Tons | 0 | 0 | 0 | 0 | 0 | 0 | 0 | 0
DE Facility Specific - NOx Annual Rate v3.1, Unit 2648 and retrofits | 254 | 7289 | Rate Constraint in lbs/MMBtu | FALSE | L | Annual | Allowances Sold NOX | Thousand Tons | 0 | 0 | 0 | 0 | 0 | 0 | 0 | 0
DE Facility Specific - NOx Annual Rate v3.1, Unit 2648 and retrofits | 254 | 7289 | Rate Constraint in lbs/MMBtu | FALSE | L | Annual | Allowances Banked | Thousand Tons | 0 | 0 | 0 | 0 | 0 | 0 | 0 | 0
DE Facility Specific - NOx Annual Rate v3.1, Unit 2648 and retrofits | 254 | 7289 | Rate Constraint in lbs/MMBtu | FALSE | L | Annual | Allowances Withdrawn (1:1) | Thousand Tons | 0 | 0 | 0 | 0 | 0 | 0 | 0 | 0
DE Facility Specific - NOx Annual Rate v3.1, Unit 2648 and retrofits | 254 | 7289 | Rate Constraint in lbs/MMBtu | FALSE | L | Annual | Allowances Withdrawn (n:1) | Thousand Tons | 0 | 0 | 0 | 0 | 0 | 0 | 0 | 0
DE Facility Specific - NOx Annual Rate v3.1, Unit 2648 and retrofits | 254 | 7289 | Rate Constraint in lbs/MMBtu | FALSE | L | Annual | Net Emissions Allowance Position | Thousand Tons | 0 | 0 | 0 | 0 | 0 | 0 | 0 | 0
DE Facility Specific - NOx Annual Rate v3.1, Unit 2648 and retrofits | 254 | 7289 | Rate Constraint in lbs/MMBtu | FALSE | L | Annual | Fuel Consumed | TBtu | 0 | 0 | 0 | 0 | 0 | 0 | 0 | 0
DE Facility Specific - NOx Annual Rate v3.1, Unit 2648 and retrofits | 254 | 7289 | Rate Constraint in lbs/MMBtu | FALSE | L | Annual | Rate | lb/MMBtu | 0 | 0 | 0 | 0 | 0 | 0 | 0 | 0
DE Facility Specific - NOx Annual Rate v3.1, Unit 2648 and retrofits | 254 | 7289 | Rate Constraint in lbs/MMBtu | FALSE | L | Annual | Generation | TWh | 0 | 0 | 0 | 0 | 0 | 0 | 0 | 0
DE Facility Specific - NOx Annual Rate v3.1, Unit 2648 and retrofits | 254 | 7289 | Rate Constraint in lbs/MMBtu | FALSE | L | Annual | Qualifying Generation | TWh | 0 | 0 | 0 | 0 | 0 | 0 | 0 | 0
DE Facility Specific - NOx Annual Rate v3.1, Unit 2648 and retrofits | 254 | 7289 | Rate Constraint in lbs/MMBtu | FALSE | L | Annual | Rate | lb/MWh | 0 | 0 | 0 | 0 | 0 | 0 | 0 | 0
DE Facility Specific - NOx Annual Rate v3.1, Unit 2648 and retrofits | 254 | 7289 | Rate Constraint in lbs/MMBtu | FALSE | L | Annual | Constraint Shadow Price | US2019$/Ton | 0 | 0 | 0 | 0 | 0 | 0 | 0 | 0
DE Facility Specific - SO2 Annual Rate v3.1, Unit 2225 and retrofits | 255 | 7295 | Rate Constraint in lbs/MMBtu | FALSE | L | Annual | Seasons Included | Seasons | Winter, WintShld, Summer | Winter, WintShld, Summer | Winter, WintShld, Summer | Winter, WintShld, Summer | Winter, WintShld, Summer | Winter, WintShld, Summer | Winter, WintShld, Summer | Winter, WintShld, Summer
DE Facility Specific - SO2 Annual Rate v3.1, Unit 2225 and retrofits | 255 | 7295 | Rate Constraint in lbs/MMBtu | FALSE | L | Annual | Standard SO2 | lb/MMBtu | 0.26 | 0.26 | 0.26 | 0.26 | 0.26 | 0.26 | 0.26 | 0.26
DE Facility Specific - SO2 Annual Rate v3.1, Unit 2225 and retrofits | 255 | 7295 | Rate Constraint in lbs/MMBtu | FALSE | L | Annual | Emissions at Affected Plants SO2 | Thousand Tons | 0 | 0 | 0 | 0 | 0 | 0 | 0 | 0
DE Facility Specific - SO2 Annual Rate v3.1, Unit 2225 and retrofits | 255 | 7295 | Rate Constraint in lbs/MMBtu | FALSE | L | Annual | Allowances Purchased SO2 | Thousand Tons | 0 | 0 | 0 | 0 | 0 | 0 | 0 | 0
DE Facility Specific - SO2 Annual Rate v3.1, Unit 2225 and retrofits | 255 | 7295 | Rate Constraint in lbs/MMBtu | FALSE | L | Annual | Allowances Sold SO2 | Thousand Tons | 0 | 0 | 0 | 0 | 0 | 0 | 0 | 0
DE Facility Specific - SO2 Annual Rate v3.1, Unit 2225 and retrofits | 255 | 7295 | Rate Constraint in lbs/MMBtu | FALSE | L | Annual | Allowances Banked | Thousand Tons | 0 | 0 | 0 | 0 | 0 | 0 | 0 | 0
DE Facility Specific - SO2 Annual Rate v3.1, Unit 2225 and retrofits | 255 | 7295 | Rate Constraint in lbs/MMBtu | FALSE | L | Annual | Allowances Withdrawn (1:1) | Thousand Tons | 0 | 0 | 0 | 0 | 0 | 0 | 0 | 0
DE Facility Specific - SO2 Annual Rate v3.1, Unit 2225 and retrofits | 255 | 7295 | Rate Constraint in lbs/MMBtu | FALSE | L | Annual | Allowances Withdrawn (n:1) | Thousand Tons | 0 | 0 | 0 | 0 | 0 | 0 | 0 | 0
DE Facility Specific - SO2 Annual Rate v3.1, Unit 2225 and retrofits | 255 | 7295 | Rate Constraint in lbs/MMBtu | FALSE | L | Annual | Net Emissions Allowance Position | Thousand Tons | 0 | 0 | 0 | 0 | 0 | 0 | 0 | 0
DE Facility Specific - SO2 Annual Rate v3.1, Unit 2225 and retrofits | 255 | 7295 | Rate Constraint in lbs/MMBtu | FALSE | L | Annual | Fuel Consumed | TBtu | 0 | 0 | 0 | 0 | 0 | 0 | 0 | 0
DE Facility Specific - SO2 Annual Rate v3.1, Unit 2225 and retrofits | 255 | 7295 | Rate Constraint in lbs/MMBtu | FALSE | L | Annual | Rate | lb/MMBtu | 0 | 0 | 0 | 0 | 0 | 0 | 0 | 0
DE Facility Specific - SO2 Annual Rate v3.1, Unit 2225 and retrofits | 255 | 7295 | Rate Constraint in lbs/MMBtu | FALSE | L | Annual | Generation | TWh | 0 | 0 | 0 | 0 | 0 | 0 | 0 | 0
DE Facility Specific - SO2 Annual Rate v3.1, Unit 2225 and retrofits | 255 | 7295 | Rate Constraint in lbs/MMBtu | FALSE | L | Annual | Qualifying Generation | TWh | 0 | 0 | 0 | 0 | 0 | 0 | 0 | 0
DE Facility Specific - SO2 Annual Rate v3.1, Unit 2225 and retrofits | 255 | 7295 | Rate Constraint in lbs/MMBtu | FALSE | L | Annual | Rate | lb/MWh | 0 | 0 | 0 | 0 | 0 | 0 | 0 | 0
DE Facility Specific - SO2 Annual Rate v3.1, Unit 2225 and retrofits | 255 | 7295 | Rate Constraint in lbs/MMBtu | FALSE | L | Annual | Constraint Shadow Price | US2019$/Ton | 0 | 0 | 0 | 0 | 0 | 0 | 0 | 0
DE Facility Specific - SO2 Annual Rate v3.1, Unit 2648 and retrofits | 256 | 7295 | Rate Constraint in lbs/MMBtu | FALSE | L | Annual | Seasons Included | Seasons | Winter, WintShld, Summer | Winter, WintShld, Summer | Winter, WintShld, Summer | Winter, WintShld, Summer | Winter, WintShld, Summer | Winter, WintShld, Summer | Winter, WintShld, Summer | Winter, WintShld, Summer
DE Facility Specific - SO2 Annual Rate v3.1, Unit 2648 and retrofits | 256 | 7295 | Rate Constraint in lbs/MMBtu | FALSE | L | Annual | Standard SO2 | lb/MMBtu | 0.26 | 0.26 | 0.26 | 0.26 | 0.26 | 0.26 | 0.26 | 0.26
DE Facility Specific - SO2 Annual Rate v3.1, Unit 2648 and retrofits | 256 | 7295 | Rate Constraint in lbs/MMBtu | FALSE | L | Annual | Emissions at Affected Plants SO2 | Thousand Tons | 0 | 0 | 0 | 0 | 0 | 0 | 0 | 0
DE Facility Specific - SO2 Annual Rate v3.1, Unit 2648 and retrofits | 256 | 7295 | Rate Constraint in lbs/MMBtu | FALSE | L | Annual | Allowances Purchased SO2 | Thousand Tons | 0 | 0 | 0 | 0 | 0 | 0 | 0 | 0
DE Facility Specific - SO2 Annual Rate v3.1, Unit 2648 and retrofits | 256 | 7295 | Rate Constraint in lbs/MMBtu | FALSE | L | Annual | Allowances Sold SO2 | Thousand Tons | 0 | 0 | 0 | 0 | 0 | 0 | 0 | 0
DE Facility Specific - SO2 Annual Rate v3.1, Unit 2648 and retrofits | 256 | 7295 | Rate Constraint in lbs/MMBtu | FALSE | L | Annual | Allowances Banked | Thousand Tons | 0 | 0 | 0 | 0 | 0 | 0 | 0 | 0
DE Facility Specific - SO2 Annual Rate v3.1, Unit 2648 and retrofits | 256 | 7295 | Rate Constraint in lbs/MMBtu | FALSE | L | Annual | Allowances Withdrawn (1:1) | Thousand Tons | 0 | 0 | 0 | 0 | 0 | 0 | 0 | 0
DE Facility Specific - SO2 Annual Rate v3.1, Unit 2648 and retrofits | 256 | 7295 | Rate Constraint in lbs/MMBtu | FALSE | L | Annual | Allowances Withdrawn (n:1) | Thousand Tons | 0 | 0 | 0 | 0 | 0 | 0 | 0 | 0
DE Facility Specific - SO2 Annual Rate v3.1, Unit 2648 and retrofits | 256 | 7295 | Rate Constraint in lbs/MMBtu | FALSE | L | Annual | Net Emissions Allowance Position | Thousand Tons | 0 | 0 | 0 | 0 | 0 | 0 | 0 | 0
DE Facility Specific - SO2 Annual Rate v3.1, Unit 2648 and retrofits | 256 | 7295 | Rate Constraint in lbs/MMBtu | FALSE | L | Annual | Fuel Consumed | TBtu | 0 | 0 | 0 | 0 | 0 | 0 | 0 | 0
DE Facility Specific - SO2 Annual Rate v3.1, Unit 2648 and retrofits | 256 | 7295 | Rate Constraint in lbs/MMBtu | FALSE | L | Annual | Rate | lb/MMBtu | 0 | 0 | 0 | 0 | 0 | 0 | 0 | 0
DE Facility Specific - SO2 Annual Rate v3.1, Unit 2648 and retrofits | 256 | 7295 | Rate Constraint in lbs/MMBtu | FALSE | L | Annual | Generation | TWh | 0 | 0 | 0 | 0 | 0 | 0 | 0 | 0
DE Facility Specific - SO2 Annual Rate v3.1, Unit 2648 and retrofits | 256 | 7295 | Rate Constraint in lbs/MMBtu | FALSE | L | Annual | Qualifying Generation | TWh | 0 | 0 | 0 | 0 | 0 | 0 | 0 | 0
DE Facility Specific - SO2 Annual Rate v3.1, Unit 2648 and retrofits | 256 | 7295 | Rate Constraint in lbs/MMBtu | FALSE | L | Annual | Rate | lb/MWh | 0 | 0 | 0 | 0 | 0 | 0 | 0 | 0
DE Facility Specific - SO2 Annual Rate v3.1, Unit 2648 and retrofits | 256 | 7295 | Rate Constraint in lbs/MMBtu | FALSE | L | Annual | Constraint Shadow Price | US2019$/Ton | 0 | 0 | 0 | 0 | 0 | 0 | 0 | 0
DE Unit Level EdMoore3 - MER Cap Annual v3.1 | 257 | 7302 | Rate Constraint in MTons | FALSE | L | Annual | Seasons Included | Seasons | Winter, WintShld, Summer | Winter, WintShld, Summer | Winter, WintShld, Summer | Winter, WintShld, Summer | Winter, WintShld, Summer | Winter, WintShld, Summer | Winter, WintShld, Summer | Winter, WintShld, Summer
DE Unit Level EdMoore3 - MER Cap Annual v3.1 | 257 | 7302 | Rate Constraint in MTons | FALSE | L | Annual | Standard MER | lbs | 6.6 | 6.6 | 6.6 | 6.6 | 6.6 | 6.6 | 6.6 | 6.6
DE Unit Level EdMoore3 - MER Cap Annual v3.1 | 257 | 7302 | Rate Constraint in MTons | FALSE | L | Annual | Emissions at Affected Plants MER | lbs | 0 | 0 | 0 | 0 | 0 | 0 | 0 | 0
DE Unit Level EdMoore3 - MER Cap Annual v3.1 | 257 | 7302 | Rate Constraint in MTons | FALSE | L | Annual | Allowances Purchased MER | lbs | 0 | 0 | 0 | 0 | 0 | 0 | 0 | 0
DE Unit Level EdMoore3 - MER Cap Annual v3.1 | 257 | 7302 | Rate Constraint in MTons | FALSE | L | Annual | Allowances Sold MER | lbs | 0 | 0 | 0 | 0 | 0 | 0 | 0 | 0
DE Unit Level EdMoore3 - MER Cap Annual v3.1 | 257 | 7302 | Rate Constraint in MTons | FALSE | L | Annual | Allowances Banked | lbs | 0 | 0 | 0 | 0 | 0 | 0 | 0 | 0
DE Unit Level EdMoore3 - MER Cap Annual v3.1 | 257 | 7302 | Rate Constraint in MTons | FALSE | L | Annual | Allowances Withdrawn (1:1) | lbs | 0 | 0 | 0 | 0 | 0 | 0 | 0 | 0
DE Unit Level EdMoore3 - MER Cap Annual v3.1 | 257 | 7302 | Rate Constraint in MTons | FALSE | L | Annual | Allowances Withdrawn (n:1) | lbs | 0 | 0 | 0 | 0 | 0 | 0 | 0 | 0
DE Unit Level EdMoore3 - MER Cap Annual v3.1 | 257 | 7302 | Rate Constraint in MTons | FALSE | L | Annual | Net Emissions Allowance Position | lbs | 0 | 0 | 0 | 0 | 0 | 0 | 0 | 0
DE Unit Level EdMoore3 - MER Cap Annual v3.1 | 257 | 7302 | Rate Constraint in MTons | FALSE | L | Annual | Fuel Consumed | TBtu | 0 | 0 | 0 | 0 | 0 | 0 | 0 | 0
DE Unit Level EdMoore3 - MER Cap Annual v3.1 | 257 | 7302 | Rate Constraint in MTons | FALSE | L | Annual | Rate | lb/MMBtu | 0 | 0 | 0 | 0 | 0 | 0 | 0 | 0
DE Unit Level EdMoore3 - MER Cap Annual v3.1 | 257 | 7302 | Rate Constraint in MTons | FALSE | L | Annual | Generation | TWh | 0 | 0 | 0 | 0 | 0 | 0 | 0 | 0
DE Unit Level EdMoore3 - MER Cap Annual v3.1 | 257 | 7302 | Rate Constraint in MTons | FALSE | L | Annual | Qualifying Generation | TWh | 0 | 0 | 0 | 0 | 0 | 0 | 0 | 0
DE Unit Level EdMoore3 - MER Cap Annual v3.1 | 257 | 7302 | Rate Constraint in MTons | FALSE | L | Annual | Rate | lb/MWh | 0 | 0 | 0 | 0 | 0 | 0 | 0 | 0
DE Unit Level EdMoore3 - MER Cap Annual v3.1 | 257 | 7302 | Rate Constraint in MTons | FALSE | L | Annual | Constraint Shadow Price | US2019$/Lb | 0 | 0 | 0 | 0 | 0 | 0 | 0 | 0
DE Unit Level EdMoore3 - NOX Cap Annual v3.1 | 258 | 7290 | Rate Constraint in MTons | FALSE | L | Annual | Seasons Included | Seasons | Winter, WintShld, Summer | Winter, WintShld, Summer | Winter, WintShld, Summer | Winter, WintShld, Summer | Winter, WintShld, Summer | Winter, WintShld, Summer | Winter, WintShld, Summer | Winter, WintShld, Summer
DE Unit Level EdMoore3 - NOX Cap Annual v3.1 | 258 | 7290 | Rate Constraint in MTons | FALSE | L | Annual | Standard NOX | Thousand Tons | 0.773 | 0.773 | 0.773 | 0.773 | 0.773 | 0.773 | 0.773 | 0.773
DE Unit Level EdMoore3 - NOX Cap Annual v3.1 | 258 | 7290 | Rate Constraint in MTons | FALSE | L | Annual | Emissions at Affected Plants NOX | Thousand Tons | 0 | 0 | 0 | 0 | 0 | 0 | 0 | 0
DE Unit Level EdMoore3 - NOX Cap Annual v3.1 | 258 | 7290 | Rate Constraint in MTons | FALSE | L | Annual | Allowances Purchased NOX | Thousand Tons | 0 | 0 | 0 | 0 | 0 | 0 | 0 | 0
DE Unit Level EdMoore3 - NOX Cap Annual v3.1 | 258 | 7290 | Rate Constraint in MTons | FALSE | L | Annual | Allowances Sold NOX | Thousand Tons | 0 | 0 | 0 | 0 | 0 | 0 | 0 | 0
DE Unit Level EdMoore3 - NOX Cap Annual v3.1 | 258 | 7290 | Rate Constraint in MTons | FALSE | L | Annual | Allowances Banked | Thousand Tons | 0 | 0 | 0 | 0 | 0 | 0 | 0 | 0
DE Unit Level EdMoore3 - NOX Cap Annual v3.1 | 258 | 7290 | Rate Constraint in MTons | FALSE | L | Annual | Allowances Withdrawn (1:1) | Thousand Tons | 0 | 0 | 0 | 0 | 0 | 0 | 0 | 0
DE Unit Level EdMoore3 - NOX Cap Annual v3.1 | 258 | 7290 | Rate Constraint in MTons | FALSE | L | Annual | Allowances Withdrawn (n:1) | Thousand Tons | 0 | 0 | 0 | 0 | 0 | 0 | 0 | 0
DE Unit Level EdMoore3 - NOX Cap Annual v3.1 | 258 | 7290 | Rate Constraint in MTons | FALSE | L | Annual | Net Emissions Allowance Position | Thousand Tons | 0 | 0 | 0 | 0 | 0 | 0 | 0 | 0
DE Unit Level EdMoore3 - NOX Cap Annual v3.1 | 258 | 7290 | Rate Constraint in MTons | FALSE | L | Annual | Fuel Consumed | TBtu | 0 | 0 | 0 | 0 | 0 | 0 | 0 | 0
DE Unit Level EdMoore3 - NOX Cap Annual v3.1 | 258 | 7290 | Rate Constraint in MTons | FALSE | L | Annual | Rate | lb/MMBtu | 0 | 0 | 0 | 0 | 0 | 0 | 0 | 0
DE Unit Level EdMoore3 - NOX Cap Annual v3.1 | 258 | 7290 | Rate Constraint in MTons | FALSE | L | Annual | Generation | TWh | 0 | 0 | 0 | 0 | 0 | 0 | 0 | 0
DE Unit Level EdMoore3 - NOX Cap Annual v3.1 | 258 | 7290 | Rate Constraint in MTons | FALSE | L | Annual | Qualifying Generation | TWh | 0 | 0 | 0 | 0 | 0 | 0 | 0 | 0
DE Unit Level EdMoore3 - NOX Cap Annual v3.1 | 258 | 7290 | Rate Constraint in MTons | FALSE | L | Annual | Rate | lb/MWh | 0 | 0 | 0 | 0 | 0 | 0 | 0 | 0
DE Unit Level EdMoore3 - NOX Cap Annual v3.1 | 258 | 7290 | Rate Constraint in MTons | FALSE | L | Annual | Constraint Shadow Price | US2019$/Ton | 0 | 0 | 0 | 0 | 0 | 0 | 0 | 0
DE Unit Level EdMoore3 - SO2 Cap Annual v3.1 | 259 | 7296 | Rate Constraint in MTons | FALSE | L | Annual | Seasons Included | Seasons | Winter, WintShld, Summer | Winter, WintShld, Summer | Winter, WintShld, Summer | Winter, WintShld, Summer | Winter, WintShld, Summer | Winter, WintShld, Summer | Winter, WintShld, Summer | Winter, WintShld, Summer
DE Unit Level EdMoore3 - SO2 Cap Annual v3.1 | 259 | 7296 | Rate Constraint in MTons | FALSE | L | Annual | Standard SO2 | Thousand Tons | 1.391 | 1.391 | 1.391 | 1.391 | 1.391 | 1.391 | 1.391 | 1.391
DE Unit Level EdMoore3 - SO2 Cap Annual v3.1 | 259 | 7296 | Rate Constraint in MTons | FALSE | L | Annual | Emissions at Affected Plants SO2 | Thousand Tons | 0 | 0 | 0 | 0 | 0 | 0 | 0 | 0
DE Unit Level EdMoore3 - SO2 Cap Annual v3.1 | 259 | 7296 | Rate Constraint in MTons | FALSE | L | Annual | Allowances Purchased SO2 | Thousand Tons | 0 | 0 | 0 | 0 | 0 | 0 | 0 | 0
DE Unit Level EdMoore3 - SO2 Cap Annual v3.1 | 259 | 7296 | Rate Constraint in MTons | FALSE | L | Annual | Allowances Sold SO2 | Thousand Tons | 0 | 0 | 0 | 0 | 0 | 0 | 0 | 0
DE Unit Level EdMoore3 - SO2 Cap Annual v3.1 | 259 | 7296 | Rate Constraint in MTons | FALSE | L | Annual | Allowances Banked | Thousand Tons | 0 | 0 | 0 | 0 | 0 | 0 | 0 | 0
DE Unit Level EdMoore3 - SO2 Cap Annual v3.1 | 259 | 7296 | Rate Constraint in MTons | FALSE | L | Annual | Allowances Withdrawn (1:1) | Thousand Tons | 0 | 0 | 0 | 0 | 0 | 0 | 0 | 0
DE Unit Level EdMoore3 - SO2 Cap Annual v3.1 | 259 | 7296 | Rate Constraint in MTons | FALSE | L | Annual | Allowances Withdrawn (n:1) | Thousand Tons | 0 | 0 | 0 | 0 | 0 | 0 | 0 | 0
DE Unit Level EdMoore3 - SO2 Cap Annual v3.1 | 259 | 7296 | Rate Constraint in MTons | FALSE | L | Annual | Net Emissions Allowance Position | Thousand Tons | 0 | 0 | 0 | 0 | 0 | 0 | 0 | 0
DE Unit Level EdMoore3 - SO2 Cap Annual v3.1 | 259 | 7296 | Rate Constraint in MTons | FALSE | L | Annual | Fuel Consumed | TBtu | 0 | 0 | 0 | 0 | 0 | 0 | 0 | 0
DE Unit Level EdMoore3 - SO2 Cap Annual v3.1 | 259 | 7296 | Rate Constraint in MTons | FALSE | L | Annual | Rate | lb/MMBtu | 0 | 0 | 0 | 0 | 0 | 0 | 0 | 0
DE Unit Level EdMoore3 - SO2 Cap Annual v3.1 | 259 | 7296 | Rate Constraint in MTons | FALSE | L | Annual | Generation | TWh | 0 | 0 | 0 | 0 | 0 | 0 | 0 | 0
DE Unit Level EdMoore3 - SO2 Cap Annual v3.1 | 259 | 7296 | Rate Constraint in MTons | FALSE | L | Annual | Qualifying Generation | TWh | 0 | 0 | 0 | 0 | 0 | 0 | 0 | 0
DE Unit Level EdMoore3 - SO2 Cap Annual v3.1 | 259 | 7296 | Rate Constraint in MTons | FALSE | L | Annual | Rate | lb/MWh | 0 | 0 | 0 | 0 | 0 | 0 | 0 | 0
DE Unit Level EdMoore3 - SO2 Cap Annual v3.1 | 259 | 7296 | Rate Constraint in MTons | FALSE | L | Annual | Constraint Shadow Price | US2019$/Ton | 0 | 0 | 0 | 0 | 0 | 0 | 0 | 0
DE Unit Level EdMoore4 - MER Cap Annual v3.1 | 260 | 7303 | Rate Constraint in MTons | FALSE | L | Annual | Seasons Included | Seasons | Winter, WintShld, Summer | Winter, WintShld, Summer | Winter, WintShld, Summer | Winter, WintShld, Summer | Winter, WintShld, Summer | Winter, WintShld, Summer | Winter, WintShld, Summer | Winter, WintShld, Summer
DE Unit Level EdMoore4 - MER Cap Annual v3.1 | 260 | 7303 | Rate Constraint in MTons | FALSE | L | Annual | Standard MER | lbs | 11.4 | 11.4 | 11.4 | 11.4 | 11.4 | 11.4 | 11.4 | 11.4
DE Unit Level EdMoore4 - MER Cap Annual v3.1 | 260 | 7303 | Rate Constraint in MTons | FALSE | L | Annual | Emissions at Affected Plants MER | lbs | 0 | 0 | 0 | 0 | 0 | 0 | 0 | 0
DE Unit Level EdMoore4 - MER Cap Annual v3.1 | 260 | 7303 | Rate Constraint in MTons | FALSE | L | Annual | Allowances Purchased MER | lbs | 0 | 0 | 0 | 0 | 0 | 0 | 0 | 0
DE Unit Level EdMoore4 - MER Cap Annual v3.1 | 260 | 7303 | Rate Constraint in MTons | FALSE | L | Annual | Allowances Sold MER | lbs | 0 | 0 | 0 | 0 | 0 | 0 | 0 | 0
DE Unit Level EdMoore4 - MER Cap Annual v3.1 | 260 | 7303 | Rate Constraint in MTons | FALSE | L | Annual | Allowances Banked | lbs | 0 | 0 | 0 | 0 | 0 | 0 | 0 | 0
DE Unit Level EdMoore4 - MER Cap Annual v3.1 | 260 | 7303 | Rate Constraint in MTons | FALSE | L | Annual | Allowances Withdrawn (1:1) | lbs | 0 | 0 | 0 | 0 | 0 | 0 | 0 | 0
DE Unit Level EdMoore4 - MER Cap Annual v3.1 | 260 | 7303 | Rate Constraint in MTons | FALSE | L | Annual | Allowances Withdrawn (n:1) | lbs | 0 | 0 | 0 | 0 | 0 | 0 | 0 | 0
DE Unit Level EdMoore4 - MER Cap Annual v3.1 | 260 | 7303 | Rate Constraint in MTons | FALSE | L | Annual | Net Emissions Allowance Position | lbs | 0 | 0 | 0 | 0 | 0 | 0 | 0 | 0
DE Unit Level EdMoore4 - MER Cap Annual v3.1 | 260 | 7303 | Rate Constraint in MTons | FALSE | L | Annual | Fuel Consumed | TBtu | 0 | 0 | 0 | 0 | 0 | 0 | 0 | 0
DE Unit Level EdMoore4 - MER Cap Annual v3.1 | 260 | 7303 | Rate Constraint in MTons | FALSE | L | Annual | Rate | lb/MMBtu | 0 | 0 | 0 | 0 | 0 | 0 | 0 | 0
DE Unit Level EdMoore4 - MER Cap Annual v3.1 | 260 | 7303 | Rate Constraint in MTons | FALSE | L | Annual | Generation | TWh | 0 | 0 | 0 | 0 | 0 | 0 | 0 | 0
DE Unit Level EdMoore4 - MER Cap Annual v3.1 | 260 | 7303 | Rate Constraint in MTons | FALSE | L | Annual | Qualifying Generation | TWh | 0 | 0 | 0 | 0 | 0 | 0 | 0 | 0
DE Unit Level EdMoore4 - MER Cap Annual v3.1 | 260 | 7303 | Rate Constraint in MTons | FALSE | L | Annual | Rate | lb/MWh | 0 | 0 | 0 | 0 | 0 | 0 | 0 | 0
DE Unit Level EdMoore4 - MER Cap Annual v3.1 | 260 | 7303 | Rate Constraint in MTons | FALSE | L | Annual | Constraint Shadow Price | US2019$/Lb | 0 | 0 | 0 | 0 | 0 | 0 | 0 | 0
DE Unit Level EdMoore4 - NOX Cap Annual v3.1 | 261 | 7291 | Rate Constraint in MTons | FALSE | L | Annual | Seasons Included | Seasons | Winter, WintShld, Summer | Winter, WintShld, Summer | Winter, WintShld, Summer | Winter, WintShld, Summer | Winter, WintShld, Summer | Winter, WintShld, Summer | Winter, WintShld, Summer | Winter, WintShld, Summer
DE Unit Level EdMoore4 - NOX Cap Annual v3.1 | 261 | 7291 | Rate Constraint in MTons | FALSE | L | Annual | Standard NOX | Thousand Tons | 1.339 | 1.339 | 1.339 | 1.339 | 1.339 | 1.339 | 1.339 | 1.339
DE Unit Level EdMoore4 - NOX Cap Annual v3.1 | 261 | 7291 | Rate Constraint in MTons | FALSE | L | Annual | Emissions at Affected Plants NOX | Thousand Tons | 0 | 0 | 0 | 0 | 0 | 0 | 0 | 0
DE Unit Level EdMoore4 - NOX Cap Annual v3.1 | 261 | 7291 | Rate Constraint in MTons | FALSE | L | Annual | Allowances Purchased NOX | Thousand Tons | 0 | 0 | 0 | 0 | 0 | 0 | 0 | 0
DE Unit Level EdMoore4 - NOX Cap Annual v3.1 | 261 | 7291 | Rate Constraint in MTons | FALSE | L | Annual | Allowances Sold NOX | Thousand Tons | 0 | 0 | 0 | 0 | 0 | 0 | 0 | 0
DE Unit Level EdMoore4 - NOX Cap Annual v3.1 | 261 | 7291 | Rate Constraint in MTons | FALSE | L | Annual | Allowances Banked | Thousand Tons | 0 | 0 | 0 | 0 | 0 | 0 | 0 | 0
DE Unit Level EdMoore4 - NOX Cap Annual v3.1 | 261 | 7291 | Rate Constraint in MTons | FALSE | L | Annual | Allowances Withdrawn (1:1) | Thousand Tons | 0 | 0 | 0 | 0 | 0 | 0 | 0 | 0
DE Unit Level EdMoore4 - NOX Cap Annual v3.1 | 261 | 7291 | Rate Constraint in MTons | FALSE | L | Annual | Allowances Withdrawn (n:1) | Thousand Tons | 0 | 0 | 0 | 0 | 0 | 0 | 0 | 0
DE Unit Level EdMoore4 - NOX Cap Annual v3.1 | 261 | 7291 | Rate Constraint in MTons | FALSE | L | Annual | Net Emissions Allowance Position | Thousand Tons | 0 | 0 | 0 | 0 | 0 | 0 | 0 | 0
DE Unit Level EdMoore4 - NOX Cap Annual v3.1 | 261 | 7291 | Rate Constraint in MTons | FALSE | L | Annual | Fuel Consumed | TBtu | 0 | 0 | 0 | 0 | 0 | 0 | 0 | 0
DE Unit Level EdMoore4 - NOX Cap Annual v3.1 | 261 | 7291 | Rate Constraint in MTons | FALSE | L | Annual | Rate | lb/MMBtu | 0 | 0 | 0 | 0 | 0 | 0 | 0 | 0
DE Unit Level EdMoore4 - NOX Cap Annual v3.1 | 261 | 7291 | Rate Constraint in MTons | FALSE | L | Annual | Generation | TWh | 0 | 0 | 0 | 0 | 0 | 0 | 0 | 0
DE Unit Level EdMoore4 - NOX Cap Annual v3.1 | 261 | 7291 | Rate Constraint in MTons | FALSE | L | Annual | Qualifying Generation | TWh | 0 | 0 | 0 | 0 | 0 | 0 | 0 | 0
DE Unit Level EdMoore4 - NOX Cap Annual v3.1 | 261 | 7291 | Rate Constraint in MTons | FALSE | L | Annual | Rate | lb/MWh | 0 | 0 | 0 | 0 | 0 | 0 | 0 | 0
DE Unit Level EdMoore4 - NOX Cap Annual v3.1 | 261 | 7291 | Rate Constraint in MTons | FALSE | L | Annual | Constraint Shadow Price | US2019$/Ton | 0 | 0 | 0 | 0 | 0 | 0 | 0 | 0
DE Unit Level EdMoore4 - SO2 Cap Annual v3.1 | 262 | 7297 | Rate Constraint in MTons | FALSE | L | Annual | Seasons Included | Seasons | Winter, WintShld, Summer | Winter, WintShld, Summer | Winter, WintShld, Summer | Winter, WintShld, Summer | Winter, WintShld, Summer | Winter, WintShld, Summer | Winter, WintShld, Summer | Winter, WintShld, Summer
DE Unit Level EdMoore4 - SO2 Cap Annual v3.1 | 262 | 7297 | Rate Constraint in MTons | FALSE | L | Annual | Standard SO2 | Thousand Tons | 2.41 | 2.41 | 2.41 | 2.41 | 2.41 | 2.41 | 2.41 | 2.41
DE Unit Level EdMoore4 - SO2 Cap Annual v3.1 | 262 | 7297 | Rate Constraint in MTons | FALSE | L | Annual | Emissions at Affected Plants SO2 | Thousand Tons | 0 | 0 | 0 | 0 | 0 | 0 | 0 | 0
DE Unit Level EdMoore4 - SO2 Cap Annual v3.1 | 262 | 7297 | Rate Constraint in MTons | FALSE | L | Annual | Allowances Purchased SO2 | Thousand Tons | 0 | 0 | 0 | 0 | 0 | 0 | 0 | 0
DE Unit Level EdMoore4 - SO2 Cap Annual v3.1 | 262 | 7297 | Rate Constraint in MTons | FALSE | L | Annual | Allowances Sold SO2 | Thousand Tons | 0 | 0 | 0 | 0 | 0 | 0 | 0 | 0
DE Unit Level EdMoore4 - SO2 Cap Annual v3.1 | 262 | 7297 | Rate Constraint in MTons | FALSE | L | Annual | Allowances Banked | Thousand Tons | 0 | 0 | 0 | 0 | 0 | 0 | 0 | 0
DE Unit Level EdMoore4 - SO2 Cap Annual v3.1 | 262 | 7297 | Rate Constraint in MTons | FALSE | L | Annual | Allowances Withdrawn (1:1) | Thousand Tons | 0 | 0 | 0 | 0 | 0 | 0 | 0 | 0
DE Unit Level EdMoore4 - SO2 Cap Annual v3.1 | 262 | 7297 | Rate Constraint in MTons | FALSE | L | Annual | Allowances Withdrawn (n:1) | Thousand Tons | 0 | 0 | 0 | 0 | 0 | 0 | 0 | 0
DE Unit Level EdMoore4 - SO2 Cap Annual v3.1 | 262 | 7297 | Rate Constraint in MTons | FALSE | L | Annual | Net Emissions Allowance Position | Thousand Tons | 0 | 0 | 0 | 0 | 0 | 0 | 0 | 0
DE Unit Level EdMoore4 - SO2 Cap Annual v3.1 | 262 | 7297 | Rate Constraint in MTons | FALSE | L | Annual | Fuel Consumed | TBtu | 0 | 0 | 0 | 0 | 0 | 0 | 0 | 0
DE Unit Level EdMoore4 - SO2 Cap Annual v3.1 | 262 | 7297 | Rate Constraint in MTons | FALSE | L | Annual | Rate | lb/MMBtu | 0 | 0 | 0 | 0 | 0 | 0 | 0 | 0
DE Unit Level EdMoore4 - SO2 Cap Annual v3.1 | 262 | 7297 | Rate Constraint in MTons | FALSE | L | Annual | Generation | TWh | 0 | 0 | 0 | 0 | 0 | 0 | 0 | 0
DE Unit Level EdMoore4 - SO2 Cap Annual v3.1 | 262 | 7297 | Rate Constraint in MTons | FALSE | L | Annual | Qualifying Generation | TWh | 0 | 0 | 0 | 0 | 0 | 0 | 0 | 0
DE Unit Level EdMoore4 - SO2 Cap Annual v3.1 | 262 | 7297 | Rate Constraint in MTons | FALSE | L | Annual | Rate | lb/MWh | 0 | 0 | 0 | 0 | 0 | 0 | 0 | 0
DE Unit Level EdMoore4 - SO2 Cap Annual v3.1 | 262 | 7297 | Rate Constraint in MTons | FALSE | L | Annual | Constraint Shadow Price | US2019$/Ton | 0 | 0 | 0 | 0 | 0 | 0 | 0 | 0
DE Unit Level EdMoore5 - NOX Cap Annual v3.1 | 263 | 7292 | Rate Constraint in MTons | FALSE | L | Annual | Seasons Included | Seasons | Winter, WintShld, Summer | Winter, WintShld, Summer | Winter, WintShld, Summer | Winter, WintShld, Summer | Winter, WintShld, Summer | Winter, WintShld, Summer | Winter, WintShld, Summer | Winter, WintShld, Summer
DE Unit Level EdMoore5 - NOX Cap Annual v3.1 | 263 | 7292 | Rate Constraint in MTons | FALSE | L | Annual | Standard NOX | Thousand Tons | 1.348 | 1.348 | 1.348 | 1.348 | 1.348 | 1.348 | 1.348 | 1.348
DE Unit Level EdMoore5 - NOX Cap Annual v3.1 | 263 | 7292 | Rate Constraint in MTons | FALSE | L | Annual | Emissions at Affected Plants NOX | Thousand Tons | 0 | 0 | 0 | 0 | 0 | 0 | 0 | 0
DE Unit Level EdMoore5 - NOX Cap Annual v3.1 | 263 | 7292 | Rate Constraint in MTons | FALSE | L | Annual | Allowances Purchased NOX | Thousand Tons | 0 | 0 | 0 | 0 | 0 | 0 | 0 | 0
DE Unit Level EdMoore5 - NOX Cap Annual v3.1 | 263 | 7292 | Rate Constraint in MTons | FALSE | L | Annual | Allowances Sold NOX | Thousand Tons | 0 | 0 | 0 | 0 | 0 | 0 | 0 | 0
DE Unit Level EdMoore5 - NOX Cap Annual v3.1 | 263 | 7292 | Rate Constraint in MTons | FALSE | L | Annual | Allowances Banked | Thousand Tons | 0 | 0 | 0 | 0 | 0 | 0 | 0 | 0
DE Unit Level EdMoore5 - NOX Cap Annual v3.1 | 263 | 7292 | Rate Constraint in MTons | FALSE | L | Annual | Allowances Withdrawn (1:1) | Thousand Tons | 0 | 0 | 0 | 0 | 0 | 0 | 0 | 0
DE Unit Level EdMoore5 - NOX Cap Annual v3.1 | 263 | 7292 | Rate Constraint in MTons | FALSE | L | Annual | Allowances Withdrawn (n:1) | Thousand Tons | 0 | 0 | 0 | 0 | 0 | 0 | 0 | 0
DE Unit Level EdMoore5 - NOX Cap Annual v3.1 | 263 | 7292 | Rate Constraint in MTons | FALSE | L | Annual | Net Emissions Allowance Position | Thousand Tons | 0 | 0 | 0 | 0 | 0 | 0 | 0 | 0
DE Unit Level EdMoore5 - NOX Cap Annual v3.1 | 263 | 7292 | Rate Constraint in MTons | FALSE | L | Annual | Fuel Consumed | TBtu | 0 | 0 | 0 | 0 | 0 | 0 | 0 | 0
DE Unit Level EdMoore5 - NOX Cap Annual v3.1 | 263 | 7292 | Rate Constraint in MTons | FALSE | L | Annual | Rate | lb/MMBtu | 0 | 0 | 0 | 0 | 0 | 0 | 0 | 0
DE Unit Level EdMoore5 - NOX Cap Annual v3.1 | 263 | 7292 | Rate Constraint in MTons | FALSE | L | Annual | Generation | TWh | 0 | 0 | 0 | 0 | 0 | 0 | 0 | 0
DE Unit Level EdMoore5 - NOX Cap Annual v3.1 | 263 | 7292 | Rate Constraint in MTons | FALSE | L | Annual | Qualifying Generation | TWh | 0 | 0 | 0 | 0 | 0 | 0 | 0 | 0
DE Unit Level EdMoore5 - NOX Cap Annual v3.1 | 263 | 7292 | Rate Constraint in MTons | FALSE | L | Annual | Rate | lb/MWh | 0 | 0 | 0 | 0 | 0 | 0 | 0 | 0
DE Unit Level EdMoore5 - NOX Cap Annual v3.1 | 263 | 7292 | Rate Constraint in MTons | FALSE | L | Annual | Constraint Shadow Price | US2019$/Ton | 0 | 0 | 0 | 0 | 0 | 0 | 0 | 0
DE Unit Level EdMoore5 - SO2 Cap Annual v3.1 | 264 | 7298 | Rate Constraint in MTons | FALSE | L | Annual | Seasons Included | Seasons | Winter, WintShld, Summer | Winter, WintShld, Summer | Winter, WintShld, Summer | Winter, WintShld, Summer | Winter, WintShld, Summer | Winter, WintShld, Summer | Winter, WintShld, Summer | Winter, WintShld, Summer
DE Unit Level EdMoore5 - SO2 Cap Annual v3.1 | 264 | 7298 | Rate Constraint in MTons | FALSE | L | Annual | Standard SO2 | Thousand Tons | 2.427 | 2.427 | 2.427 | 2.427 | 2.427 | 2.427 | 2.427 | 2.427
DE Unit Level EdMoore5 - SO2 Cap Annual v3.1 | 264 | 7298 | Rate Constraint in MTons | FALSE | L | Annual | Emissions at Affected Plants SO2 | Thousand Tons | 0 | 0 | 0 | 0 | 0 | 0 | 0 | 0
DE Unit Level EdMoore5 - SO2 Cap Annual v3.1 | 264 | 7298 | Rate Constraint in MTons | FALSE | L | Annual | Allowances Purchased SO2 | Thousand Tons | 0 | 0 | 0 | 0 | 0 | 0 | 0 | 0
DE Unit Level EdMoore5 - SO2 Cap Annual v3.1 | 264 | 7298 | Rate Constraint in MTons | FALSE | L | Annual | Allowances Sold SO2 | Thousand Tons | 0 | 0 | 0 | 0 | 0 | 0 | 0 | 0
DE Unit Level EdMoore5 - SO2 Cap Annual v3.1 | 264 | 7298 | Rate Constraint in MTons | FALSE | L | Annual | Allowances Banked | Thousand Tons | 0 | 0 | 0 | 0 | 0 | 0 | 0 | 0
DE Unit Level EdMoore5 - SO2 Cap Annual v3.1 | 264 | 7298 | Rate Constraint in MTons | FALSE | L | Annual | Allowances Withdrawn (1:1) | Thousand Tons | 0 | 0 | 0 | 0 | 0 | 0 | 0 | 0
DE Unit Level EdMoore5 - SO2 Cap Annual v3.1 | 264 | 7298 | Rate Constraint in MTons | FALSE | L | Annual | Allowances Withdrawn (n:1) | Thousand Tons | 0 | 0 | 0 | 0 | 0 | 0 | 0 | 0
DE Unit Level EdMoore5 - SO2 Cap Annual v3.1 | 264 | 7298 | Rate Constraint in MTons | FALSE | L | Annual | Net Emissions Allowance Position | Thousand Tons | 0 | 0 | 0 | 0 | 0 | 0 | 0 | 0
DE Unit Level EdMoore5 - SO2 Cap Annual v3.1 | 264 | 7298 | Rate Constraint in MTons | FALSE | L | Annual | Fuel Consumed | TBtu | 0 | 0 | 0 | 0 | 0 | 0 | 0 | 0
DE Unit Level EdMoore5 - SO2 Cap Annual v3.1 | 264 | 7298 | Rate Constraint in MTons | FALSE | L | Annual | Rate | lb/MMBtu | 0 | 0 | 0 | 0 | 0 | 0 | 0 | 0
DE Unit Level EdMoore5 - SO2 Cap Annual v3.1 | 264 | 7298 | Rate Constraint in MTons | FALSE | L | Annual | Generation | TWh | 0 | 0 | 0 | 0 | 0 | 0 | 0 | 0
DE Unit Level EdMoore5 - SO2 Cap Annual v3.1 | 264 | 7298 | Rate Constraint in MTons | FALSE | L | Annual | Qualifying Generation | TWh | 0 | 0 | 0 | 0 | 0 | 0 | 0 | 0
DE Unit Level EdMoore5 - SO2 Cap Annual v3.1 | 264 | 7298 | Rate Constraint in MTons | FALSE | L | Annual | Rate | lb/MWh | 0 | 0 | 0 | 0 | 0 | 0 | 0 | 0
DE Unit Level EdMoore5 - SO2 Cap Annual v3.1 | 264 | 7298 | Rate Constraint in MTons | FALSE | L | Annual | Constraint Shadow Price | US2019$/Ton | 0 | 0 | 0 | 0 | 0 | 0 | 0 | 0
DE Unit Level IndRiver4 - MER Cap Annual v3.1 | 265 | 7304 | Rate Constraint in MTons | FALSE | L | Annual | Seasons Included | Seasons | Winter, WintShld, Summer | Winter, WintShld, Summer | Winter, WintShld, Summer | Winter, WintShld, Summer | Winter, WintShld, Summer | Winter, WintShld, Summer | Winter, WintShld, Summer | Winter, WintShld, Summer
DE Unit Level IndRiver4 - MER Cap Annual v3.1 | 265 | 7304 | Rate Constraint in MTons | FALSE | L | Annual | Standard MER | lbs | 17.4 | 17.4 | 17.4 | 17.4 | 17.4 | 17.4 | 17.4 | 17.4
DE Unit Level IndRiver4 - MER Cap Annual v3.1 | 265 | 7304 | Rate Constraint in MTons | FALSE | L | Annual | Emissions at Affected Plants MER | lbs | 0 | 0 | 0 | 0 | 0 | 0 | 0 | 0
DE Unit Level IndRiver4 - MER Cap Annual v3.1 | 265 | 7304 | Rate Constraint in MTons | FALSE | L | Annual | Allowances Purchased MER | lbs | 0 | 0 | 0 | 0 | 0 | 0 | 0 | 0
DE Unit Level IndRiver4 - MER Cap Annual v3.1 | 265 | 7304 | Rate Constraint in MTons | FALSE | L | Annual | Allowances Sold MER | lbs | 0 | 0 | 0 | 0 | 0 | 0 | 0 | 0
DE Unit Level IndRiver4 - MER Cap Annual v3.1 | 265 | 7304 | Rate Constraint in MTons | FALSE | L | Annual | Allowances Banked | lbs | 0 | 0 | 0 | 0 | 0 | 0 | 0 | 0
DE Unit Level IndRiver4 - MER Cap Annual v3.1 | 265 | 7304 | Rate Constraint in MTons | FALSE | L | Annual | Allowances Withdrawn (1:1) | lbs | 0 | 0 | 0 | 0 | 0 | 0 | 0 | 0
DE Unit Level IndRiver4 - MER Cap Annual v3.1 | 265 | 7304 | Rate Constraint in MTons | FALSE | L | Annual | Allowances Withdrawn (n:1) | lbs | 0 | 0 | 0 | 0 | 0 | 0 | 0 | 0
DE Unit Level IndRiver4 - MER Cap Annual v3.1 | 265 | 7304 | Rate Constraint in MTons | FALSE | L | Annual | Net Emissions Allowance Position | lbs | 0 | 0 | 0 | 0 | 0 | 0 | 0 | 0
DE Unit Level IndRiver4 - MER Cap Annual v3.1 | 265 | 7304 | Rate Constraint in MTons | FALSE | L | Annual | Fuel Consumed | TBtu | 0 | 0 | 0 | 0 | 0 | 0 | 0 | 0
DE Unit Level IndRiver4 - MER Cap Annual v3.1 | 265 | 7304 | Rate Constraint in MTons | FALSE | L | Annual | Rate | lb/MMBtu | 0 | 0 | 0 | 0 | 0 | 0 | 0 | 0
DE Unit Level IndRiver4 - MER Cap Annual v3.1 | 265 | 7304 | Rate Constraint in MTons | FALSE | L | Annual | Generation | TWh | 0 | 0 | 0 | 0 | 0 | 0 | 0 | 0
DE Unit Level IndRiver4 - MER Cap Annual v3.1 | 265 | 7304 | Rate Constraint in MTons | FALSE | L | Annual | Qualifying Generation | TWh | 0 | 0 | 0 | 0 | 0 | 0 | 0 | 0
DE Unit Level IndRiver4 - MER Cap Annual v3.1 | 265 | 7304 | Rate Constraint in MTons | FALSE | L | Annual | Rate | lb/MWh | 0 | 0 | 0 | 0 | 0 | 0 | 0 | 0
DE Unit Level IndRiver4 - MER Cap Annual v3.1 | 265 | 7304 | Rate Constraint in MTons | FALSE | L | Annual | Constraint Shadow Price | US2019$/Lb | 0 | 0 | 0 | 0 | 0 | 0 | 0 | 0
DE Unit Level IndRiver4 - NOX Cap Annual v3.1 | 266 | 7293 | Rate Constraint in MTons | FALSE | L | Annual | Seasons Included | Seasons | Winter, WintShld, Summer | Winter, WintShld, Summer | Winter, WintShld, Summer | Winter, WintShld, Summer | Winter, WintShld, Summer | Winter, WintShld, Summer | Winter, WintShld, Summer | Winter, WintShld, Summer
DE Unit Level IndRiver4 - NOX Cap Annual v3.1 | 266 | 7293 | Rate Constraint in MTons | FALSE | L | Annual | Standard NOX | Thousand Tons | 2.032 | 2.032 | 2.032 | 2.032 | 2.032 | 2.032 | 2.032 | 2.032
DE Unit Level IndRiver4 - NOX Cap Annual v3.1 | 266 | 7293 | Rate Constraint in MTons | FALSE | L | Annual | Emissions at Affected Plants NOX | Thousand Tons | 0 | 0 | 0 | 0 | 0 | 0 | 0 | 0
DE Unit Level IndRiver4 - NOX Cap Annual v3.1 | 266 | 7293 | Rate Constraint in MTons | FALSE | L | Annual | Allowances Purchased NOX | Thousand Tons | 0 | 0 | 0 | 0 | 0 | 0 | 0 | 0
DE Unit Level IndRiver4 - NOX Cap Annual v3.1 | 266 | 7293 | Rate Constraint in MTons | FALSE | L | Annual | Allowances Sold NOX | Thousand Tons | 0 | 0 | 0 | 0 | 0 | 0 | 0 | 0
DE Unit Level IndRiver4 - NOX Cap Annual v3.1 | 266 | 7293 | Rate Constraint in MTons | FALSE | L | Annual | Allowances Banked | Thousand Tons | 0 | 0 | 0 | 0 | 0 | 0 | 0 | 0
DE Unit Level IndRiver4 - NOX Cap Annual v3.1 | 266 | 7293 | Rate Constraint in MTons | FALSE | L | Annual | Allowances Withdrawn (1:1) | Thousand Tons | 0 | 0 | 0 | 0 | 0 | 0 | 0 | 0
DE Unit Level IndRiver4 - NOX Cap Annual v3.1 | 266 | 7293 | Rate Constraint in MTons | FALSE | L | Annual | Allowances Withdrawn (n:1) | Thousand Tons | 0 | 0 | 0 | 0 | 0 | 0 | 0 | 0
DE Unit Level IndRiver4 - NOX Cap Annual v3.1 | 266 | 7293 | Rate Constraint in MTons | FALSE | L | Annual | Net Emissions Allowance Position | Thousand Tons | 0 | 0 | 0 | 0 | 0 | 0 | 0 | 0
DE Unit Level IndRiver4 - NOX Cap Annual v3.1 | 266 | 7293 | Rate Constraint in MTons | FALSE | L | Annual | Fuel Consumed | TBtu | 0 | 0 | 0 | 0 | 0 | 0 | 0 | 0
DE Unit Level IndRiver4 - NOX Cap Annual v3.1 | 266 | 7293 | Rate Constraint in MTons | FALSE | L | Annual | Rate | lb/MMBtu | 0 | 0 | 0 | 0 | 0 | 0 | 0 | 0
DE Unit Level IndRiver4 - NOX Cap Annual v3.1 | 266 | 7293 | Rate Constraint in MTons | FALSE | L | Annual | Generation | TWh | 0 | 0 | 0 | 0 | 0 | 0 | 0 | 0
DE Unit Level IndRiver4 - NOX Cap Annual v3.1 | 266 | 7293 | Rate Constraint in MTons | FALSE | L | Annual | Qualifying Generation | TWh | 0 | 0 | 0 | 0 | 0 | 0 | 0 | 0
DE Unit Level IndRiver4 - NOX Cap Annual v3.1 | 266 | 7293 | Rate Constraint in MTons | FALSE | L | Annual | Rate | lb/MWh | 0 | 0 | 0 | 0 | 0 | 0 | 0 | 0
DE Unit Level IndRiver4 - NOX Cap Annual v3.1 | 266 | 7293 | Rate Constraint in MTons | FALSE | L | Annual | Constraint Shadow Price | US2019$/Ton | 0 | 0 | 0 | 0 | 0 | 0 | 0 | 0
DE Unit Level IndRiver4 - SO2 Cap Annual v3.1 | 267 | 7299 | Rate Constraint in MTons | FALSE | L | Annual | Seasons Included | Seasons | Winter, WintShld, Summer | Winter, WintShld, Summer | Winter, WintShld, Summer | Winter, WintShld, Summer | Winter, WintShld, Summer | Winter, WintShld, Summer | Winter, WintShld, Summer | Winter, WintShld, Summer
DE Unit Level IndRiver4 - SO2 Cap Annual v3.1 | 267 | 7299 | Rate Constraint in MTons | FALSE | L | Annual | Standard SO2 | Thousand Tons | 3.657 | 3.657 | 3.657 | 3.657 | 3.657 | 3.657 | 3.657 | 3.657
DE Unit Level IndRiver4 - SO2 Cap Annual v3.1 | 267 | 7299 | Rate Constraint in MTons | FALSE | L | Annual | Emissions at Affected Plants SO2 | Thousand Tons | 0 | 0 | 0 | 0 | 0 | 0 | 0 | 0
DE Unit Level IndRiver4 - SO2 Cap Annual v3.1 | 267 | 7299 | Rate Constraint in MTons | FALSE | L | Annual | Allowances Purchased SO2 | Thousand Tons | 0 | 0 | 0 | 0 | 0 | 0 | 0 | 0
DE Unit Level IndRiver4 - SO2 Cap Annual v3.1 | 267 | 7299 | Rate Constraint in MTons | FALSE | L | Annual | Allowances Sold SO2 | Thousand Tons | 0 | 0 | 0 | 0 | 0 | 0 | 0 | 0
DE Unit Level IndRiver4 - SO2 Cap Annual v3.1 | 267 | 7299 | Rate Constraint in MTons | FALSE | L | Annual | Allowances Banked | Thousand Tons | 0 | 0 | 0 | 0 | 0 | 0 | 0 | 0
DE Unit Level IndRiver4 - SO2 Cap Annual v3.1 | 267 | 7299 | Rate Constraint in MTons | FALSE | L | Annual | Allowances Withdrawn (1:1) | Thousand Tons | 0 | 0 | 0 | 0 | 0 | 0 | 0 | 0
DE Unit Level IndRiver4 - SO2 Cap Annual v3.1 | 267 | 7299 | Rate Constraint in MTons | FALSE | L | Annual | Allowances Withdrawn (n:1) | Thousand Tons | 0 | 0 | 0 | 0 | 0 | 0 | 0 | 0
DE Unit Level IndRiver4 - SO2 Cap Annual v3.1 | 267 | 7299 | Rate Constraint in MTons | FALSE | L | Annual | Net Emissions Allowance Position | Thousand Tons | 0 | 0 | 0 | 0 | 0 | 0 | 0 | 0
DE Unit Level IndRiver4 - SO2 Cap Annual v3.1 | 267 | 7299 | Rate Constraint in MTons | FALSE | L | Annual | Fuel Consumed | TBtu | 0 | 0 | 0 | 0 | 0 | 0 | 0 | 0
DE Unit Level IndRiver4 - SO2 Cap Annual v3.1 | 267 | 7299 | Rate Constraint in MTons | FALSE | L | Annual | Rate | lb/MMBtu | 0 | 0 | 0 | 0 | 0 | 0 | 0 | 0
DE Unit Level IndRiver4 - SO2 Cap Annual v3.1 | 267 | 7299 | Rate Constraint in MTons | FALSE | L | Annual | Generation | TWh | 0 | 0 | 0 | 0 | 0 | 0 | 0 | 0
DE Unit Level IndRiver4 - SO2 Cap Annual v3.1 | 267 | 7299 | Rate Constraint in MTons | FALSE | L | Annual | Qualifying Generation | TWh | 0 | 0 | 0 | 0 | 0 | 0 | 0 | 0
DE Unit Level IndRiver4 - SO2 Cap Annual v3.1 | 267 | 7299 | Rate Constraint in MTons | FALSE | L | Annual | Rate | lb/MWh | 0 | 0 | 0 | 0 | 0 | 0 | 0 | 0
DE Unit Level IndRiver4 - SO2 Cap Annual v3.1 | 267 | 7299 | Rate Constraint in MTons | FALSE | L | Annual | Constraint Shadow Price | US2019$/Ton | 0 | 0 | 0 | 0 | 0 | 0 | 0 | 0
DE Unit Level McKee3 - NOX Cap Annual v3.1 | 268 | 7294 | Rate Constraint in MTons | FALSE | L | Annual | Seasons Included | Seasons | Winter, WintShld, Summer | Winter, WintShld, Summer | Winter, WintShld, Summer | Winter, WintShld, Summer | Winter, WintShld, Summer | Winter, WintShld, Summer | Winter, WintShld, Summer | Winter, WintShld, Summer
DE Unit Level McKee3 - NOX Cap Annual v3.1 | 268 | 7294 | Rate Constraint in MTons | FALSE | L | Annual | Standard NOX | Thousand Tons | 0.244 | 0.244 | 0.244 | 0.244 | 0.244 | 0.244 | 0.244 | 0.244
DE Unit Level McKee3 - NOX Cap Annual v3.1 | 268 | 7294 | Rate Constraint in MTons | FALSE | L | Annual | Emissions at Affected Plants NOX | Thousand Tons | 0 | 0 | 0 | 0 | 0 | 0 | 0 | 0
DE Unit Level McKee3 - NOX Cap Annual v3.1 | 268 | 7294 | Rate Constraint in MTons | FALSE | L | Annual | Allowances Purchased NOX | Thousand Tons | 0 | 0 | 0 | 0 | 0 | 0 | 0 | 0
DE Unit Level McKee3 - NOX Cap Annual v3.1 | 268 | 7294 | Rate Constraint in MTons | FALSE | L | Annual | Allowances Sold NOX | Thousand Tons | 0 | 0 | 0 | 0 | 0 | 0 | 0 | 0
DE Unit Level McKee3 - NOX Cap Annual v3.1 | 268 | 7294 | Rate Constraint in MTons | FALSE | L | Annual | Allowances Banked | Thousand Tons | 0 | 0 | 0 | 0 | 0 | 0 | 0 | 0
DE Unit Level McKee3 - NOX Cap Annual v3.1 | 268 | 7294 | Rate Constraint in MTons | FALSE | L | Annual | Allowances Withdrawn (1:1) | Thousand Tons | 0 | 0 | 0 | 0 | 0 | 0 | 0 | 0
DE Unit Level McKee3 - NOX Cap Annual v3.1 | 268 | 7294 | Rate Constraint in MTons | FALSE | L | Annual | Allowances Withdrawn (n:1) | Thousand Tons | 0 | 0 | 0 | 0 | 0 | 0 | 0 | 0
DE Unit Level McKee3 - NOX Cap Annual v3.1 | 268 | 7294 | Rate Constraint in MTons | FALSE | L | Annual | Net Emissions Allowance Position | Thousand Tons | 0 | 0 | 0 | 0 | 0 | 0 | 0 | 0
DE Unit Level McKee3 - NOX Cap Annual v3.1 | 268 | 7294 | Rate Constraint in MTons | FALSE | L | Annual | Fuel Consumed | TBtu | 0 | 0 | 0 | 0 | 0 | 0 | 0 | 0
DE Unit Level McKee3 - NOX Cap Annual v3.1 | 268 | 7294 | Rate Constraint in MTons | FALSE | L | Annual | Rate | lb/MMBtu | 0 | 0 | 0 | 0 | 0 | 0 | 0 | 0
DE Unit Level McKee3 - NOX Cap Annual v3.1 | 268 | 7294 | Rate Constraint in MTons | FALSE | L | Annual | Generation | TWh | 0 | 0 | 0 | 0 | 0 | 0 | 0 | 0
DE Unit Level McKee3 - NOX Cap Annual v3.1 | 268 | 7294 | Rate Constraint in MTons | FALSE | L | Annual | Qualifying Generation | TWh | 0 | 0 | 0 | 0 | 0 | 0 | 0 | 0
DE Unit Level McKee3 - NOX Cap Annual v3.1 | 268 | 7294 | Rate Constraint in MTons | FALSE | L | Annual | Rate | lb/MWh | 0 | 0 | 0 | 0 | 0 | 0 | 0 | 0
DE Unit Level McKee3 - NOX Cap Annual v3.1 | 268 | 7294 | Rate Constraint in MTons | FALSE | L | Annual | Constraint Shadow Price | US2019$/Ton | 0 | 0 | 0 | 0 | 0 | 0 | 0 | 0
DE Unit Level McKee3 - SO2 Cap Annual v3.1 | 269 | 7300 | Rate Constraint in MTons | FALSE | L | Annual | Seasons Included | Seasons | Winter, WintShld, Summer | Winter, WintShld, Summer | Winter, WintShld, Summer | Winter, WintShld, Summer | Winter, WintShld, Summer | Winter, WintShld, Summer | Winter, WintShld, Summer | Winter, WintShld, Summer
DE Unit Level McKee3 - SO2 Cap Annual v3.1 | 269 | 7300 | Rate Constraint in MTons | FALSE | L | Annual | Standard SO2 | Thousand Tons | 0.439 | 0.439 | 0.439 | 0.439 | 0.439 | 0.439 | 0.439 | 0.439
DE Unit Level McKee3 - SO2 Cap Annual v3.1 | 269 | 7300 | Rate Constraint in MTons | FALSE | L | Annual | Emissions at Affected Plants SO2 | Thousand Tons | 0 | 0 | 0 | 0 | 0 | 0 | 0 | 0
DE Unit Level McKee3 - SO2 Cap Annual v3.1 | 269 | 7300 | Rate Constraint in MTons | FALSE | L | Annual | Allowances Purchased SO2 | Thousand Tons | 0 | 0 | 0 | 0 | 0 | 0 | 0 | 0
DE Unit Level McKee3 - SO2 Cap Annual v3.1 | 269 | 7300 | Rate Constraint in MTons | FALSE | L | Annual | Allowances Sold SO2 | Thousand Tons | 0 | 0 | 0 | 0 | 0 | 0 | 0 | 0
DE Unit Level McKee3 - SO2 Cap Annual v3.1 | 269 | 7300 | Rate Constraint in MTons | FALSE | L | Annual | Allowances Banked | Thousand Tons | 0 | 0 | 0 | 0 | 0 | 0 | 0 | 0
DE Unit Level McKee3 - SO2 Cap Annual v3.1 | 269 | 7300 | Rate Constraint in MTons | FALSE | L | Annual | Allowances Withdrawn (1:1) | Thousand Tons | 0 | 0 | 0 | 0 | 0 | 0 | 0 | 0
DE Unit Level McKee3 - SO2 Cap Annual v3.1 | 269 | 7300 | Rate Constraint in MTons | FALSE | L | Annual | Allowances Withdrawn (n:1) | Thousand Tons | 0 | 0 | 0 | 0 | 0 | 0 | 0 | 0
DE Unit Level McKee3 - SO2 Cap Annual v3.1 | 269 | 7300 | Rate Constraint in MTons | FALSE | L | Annual | Net Emissions Allowance Position | Thousand Tons | 0 | 0 | 0 | 0 | 0 | 0 | 0 | 0
DE Unit Level McKee3 - SO2 Cap Annual v3.1 | 269 | 7300 | Rate Constraint in MTons | FALSE | L | Annual | Fuel Consumed | TBtu | 0 | 0 | 0 | 0 | 0 | 0 | 0 | 0
DE Unit Level McKee3 - SO2 Cap Annual v3.1 | 269 | 7300 | Rate Constraint in MTons | FALSE | L | Annual | Rate | lb/MMBtu | 0 | 0 | 0 | 0 | 0 | 0 | 0 | 0
DE Unit Level McKee3 - SO2 Cap Annual v3.1 | 269 | 7300 | Rate Constraint in MTons | FALSE | L | Annual | Generation | TWh | 0 | 0 | 0 | 0 | 0 | 0 | 0 | 0
DE Unit Level McKee3 - SO2 Cap Annual v3.1 | 269 | 7300 | Rate Constraint in MTons | FALSE | L | Annual | Qualifying Generation | TWh | 0 | 0 | 0 | 0 | 0 | 0 | 0 | 0
DE Unit Level McKee3 - SO2 Cap Annual v3.1 | 269 | 7300 | Rate Constraint in MTons | FALSE | L | Annual | Rate | lb/MWh | 0 | 0 | 0 | 0 | 0 | 0 | 0 | 0
DE Unit Level McKee3 - SO2 Cap Annual v3.1 | 269 | 7300 | Rate Constraint in MTons | FALSE | L | Annual | Constraint Shadow Price | US2019$/Ton | 0 | 0 | 0 | 0 | 0 | 0 | 0 | 0
Dummy Delaware NOx Constraint v4.0 | 270 | 7644 | Rate Constraint in MTons | FALSE | L | Annual | Seasons Included | Seasons | Winter, WintShld, Summer | Winter, WintShld, Summer | Winter, WintShld, Summer | Winter, WintShld, Summer | Winter, WintShld, Summer | Winter, WintShld, Summer | Winter, WintShld, Summer | Winter, WintShld, Summer
Dummy Delaware NOx Constraint v4.0 | 270 | 7644 | Rate Constraint in MTons | FALSE | L | Annual | Standard NOX | Thousand Tons | 99999 | 99999 | 99999 | 99999 | 99999 | 99999 | 99999 | 99999
Dummy Delaware NOx Constraint v4.0 | 270 | 7644 | Rate Constraint in MTons | FALSE | L | Annual | Emissions at Affected Plants NOX | Thousand Tons | 0.021498 | 0.040671 | 0.041681 | 0.013058 | 0.029783 | 0.088869 | 0.13194 | 0.11149
Dummy Delaware NOx Constraint v4.0 | 270 | 7644 | Rate Constraint in MTons | FALSE | L | Annual | Allowances Purchased NOX | Thousand Tons | 0 | 0 | 0 | 0 | 0 | 0 | 0 | 0
Dummy Delaware NOx Constraint v4.0 | 270 | 7644 | Rate Constraint in MTons | FALSE | L | Annual | Allowances Sold NOX | Thousand Tons | 0 | 0 | 0 | 0 | 0 | 0 | 0 | 0
Dummy Delaware NOx Constraint v4.0 | 270 | 7644 | Rate Constraint in MTons | FALSE | L | Annual | Allowances Banked | Thousand Tons | 0 | 0 | 0 | 0 | 0 | 0 | 0 | 0
Dummy Delaware NOx Constraint v4.0 | 270 | 7644 | Rate Constraint in MTons | FALSE | L | Annual | Allowances Withdrawn (1:1) | Thousand Tons | 0 | 0 | 0 | 0 | 0 | 0 | 0 | 0
Dummy Delaware NOx Constraint v4.0 | 270 | 7644 | Rate Constraint in MTons | FALSE | L | Annual | Allowances Withdrawn (n:1) | Thousand Tons | 0 | 0 | 0 | 0 | 0 | 0 | 0 | 0
Dummy Delaware NOx Constraint v4.0 | 270 | 7644 | Rate Constraint in MTons | FALSE | L | Annual | Net Emissions Allowance Position | Thousand Tons | 0.021498 | 0.040671 | 0.041681 | 0.013058 | 0.029783 | 0.088869 | 0.13194 | 0.11149
Dummy Delaware NOx Constraint v4.0 | 270 | 7644 | Rate Constraint in MTons | FALSE | L | Annual | Fuel Consumed | TBtu | 1.6753 | 1.983 | 2.1374 | 1.1843 | 2.0059 | 3.6966 | 5.1277 | 4.035
Dummy Delaware NOx Constraint v4.0 | 270 | 7644 | Rate Constraint in MTons | FALSE | L | Annual | Rate | lb/MMBtu | 0.025665 | 0.041021 | 0.039002 | 0.022051 | 0.029696 | 0.048082 | 0.051461 | 0.05526
Dummy Delaware NOx Constraint v4.0 | 270 | 7644 | Rate Constraint in MTons | FALSE | L | Annual | Generation | TWh | 0.21299 | 0.24476 | 0.26448 | 0.15235 | 0.25338 | 0.45108 | 0.62626 | 0.49598
Dummy Delaware NOx Constraint v4.0 | 270 | 7644 | Rate Constraint in MTons | FALSE | L | Annual | Qualifying Generation | TWh | 0.21299 | 0.24476 | 0.26448 | 0.15235 | 0.25338 | 0.45108 | 0.62626 | 0.49598
Dummy Delaware NOx Constraint v4.0 | 270 | 7644 | Rate Constraint in MTons | FALSE | L | Annual | Rate | lb/MWh | 0.20187 | 0.33234 | 0.31519 | 0.17143 | 0.23509 | 0.39403 | 0.42135 | 0.44956
Dummy Delaware NOx Constraint v4.0 | 270 | 7644 | Rate Constraint in MTons | FALSE | L | Annual | Constraint Shadow Price | US2019$/Ton | 0 | 0 | 0 | 0 | 0 | 0 | 0 | 0
Dummy Hg Summer for Mode v5.20 | 271 | 7645 | Rate Constraint in MTons | FALSE | L | Annual | Seasons Included | Seasons | Summer | Summer | Summer | Summer | Summer | Summer | Summer | Summer
Dummy Hg Summer for Mode v5.20 | 271 | 7645 | Rate Constraint in MTons | FALSE | L | Annual | Standard MER | lbs | 199998000000 | 199998000000 | 199998000000 | 199998000000 | 199998000000 | 199998000000 | 199998000000 | 199998000000
Dummy Hg Summer for Mode v5.20 | 271 | 7645 | Rate Constraint in MTons | FALSE | L | Annual | Emissions at Affected Plants MER | lbs | 1510.2862 | 1335.8014 | 1559.3087 | 1583.5097 | 1642.5657 | 1745.3316 | 1662.5381 | 1386.9649
Dummy Hg Summer for Mode v5.20 | 271 | 7645 | Rate Constraint in MTons | FALSE | L | Annual | Allowances Purchased MER | lbs | 0 | 0 | 0 | 0 | 0 | 0 | 0 | 0
Dummy Hg Summer for Mode v5.20 | 271 | 7645 | Rate Constraint in MTons | FALSE | L | Annual | Allowances Sold MER | lbs | 0 | 0 | 0 | 0 | 0 | 0 | 0 | 0
Dummy Hg Summer for Mode v5.20 | 271 | 7645 | Rate Constraint in MTons | FALSE | L | Annual | Allowances Banked | lbs | 0 | 0 | 0 | 0 | 0 | 0 | 0 | 0
Dummy Hg Summer for Mode v5.20 | 271 | 7645 | Rate Constraint in MTons | FALSE | L | Annual | Allowances Withdrawn (1:1) | lbs | 0 | 0 | 0 | 0 | 0 | 0 | 0 | 0
Dummy Hg Summer for Mode v5.20 | 271 | 7645 | Rate Constraint in MTons | FALSE | L | Annual | Allowances Withdrawn (n:1) | lbs | 0 | 0 | 0 | 0 | 0 | 0 | 0 | 0
Dummy Hg Summer for Mode v5.20 | 271 | 7645 | Rate Constraint in MTons | FALSE | L | Annual | Net Emissions Allowance Position | lbs | 1510.2862 | 1335.8014 | 1559.3087 | 1583.5097 | 1642.5657 | 1745.3316 | 1662.5381 | 1386.9649
Dummy Hg Summer for Mode v5.20 | 271 | 7645 | Rate Constraint in MTons | FALSE | L | Annual | Fuel Consumed | TBtu | 6464.2032 | 6131.6105 | 6648.9684 | 6675.5751 | 6611.2463 | 6408.7922 | 6010.9503 | 5069.6176
Dummy Hg Summer for Mode v5.20 | 271 | 7645 | Rate Constraint in MTons | FALSE | L | Annual | Rate | lb/MMBtu | 2.3364e-07 | 2.1785e-07 | 2.3452e-07 | 2.3721e-07 | 2.4845e-07 | 2.7233e-07 | 2.7658e-07 | 2.7358e-07
Dummy Hg Summer for Mode v5.20 | 271 | 7645 | Rate Constraint in MTons | FALSE | L | Annual | Generation | TWh | 809.735 | 775.41 | 828.1897 | 829.3285 | 820.8076 | 790.1495 | 744.6081 | 635.5609
Dummy Hg Summer for Mode v5.20 | 271 | 7645 | Rate Constraint in MTons | FALSE | L | Annual | Qualifying Generation | TWh | 809.735 | 775.41 | 828.1897 | 829.3285 | 820.8076 | 790.1495 | 744.6081 | 635.5609
Dummy Hg Summer for Mode v5.20 | 271 | 7645 | Rate Constraint in MTons | FALSE | L | Annual | Rate | lb/MWh | 1.8652e-06 | 1.7227e-06 | 1.8828e-06 | 1.9094e-06 | 2.0012e-06 | 2.2089e-06 | 2.2328e-06 | 2.1823e-06
Dummy Hg Summer for Mode v5.20 | 271 | 7645 | Rate Constraint in MTons | FALSE | L | Annual | Constraint Shadow Price | US2019$/Lb | 0 | 0 | 0 | 0 | 0 | 0 | 0 | 0
Dummy Hg Winter for Mode v5.20 | 272 | 7646 | Rate Constraint in MTons | FALSE | L | Annual | Seasons Included | Seasons | Winter, WintShld | Winter, WintShld | Winter, WintShld | Winter, WintShld | Winter, WintShld | Winter, WintShld | Winter, WintShld | Winter, WintShld
Dummy Hg Winter for Mode v5.20 | 272 | 7646 | Rate Constraint in MTons | FALSE | L | Annual | Standard MER | lbs | 199998000000 | 199998000000 | 199998000000 | 199998000000 | 199998000000 | 199998000000 | 199998000000 | 199998000000
Dummy Hg Winter for Mode v5.20 | 272 | 7646 | Rate Constraint in MTons | FALSE | L | Annual | Emissions at Affected Plants MER | lbs | 1934.8424 | 1663.2685 | 2008.2476 | 2012.641 | 2032.4074 | 1945.4586 | 1651.4134 | 1247.7265
Dummy Hg Winter for Mode v5.20 | 272 | 7646 | Rate Constraint in MTons | FALSE | L | Annual | Allowances Purchased MER | lbs | 0 | 0 | 0 | 0 | 0 | 0 | 0 | 0
Dummy Hg Winter for Mode v5.20 | 272 | 7646 | Rate Constraint in MTons | FALSE | L | Annual | Allowances Sold MER | lbs | 0 | 0 | 0 | 0 | 0 | 0 | 0 | 0
Dummy Hg Winter for Mode v5.20 | 272 | 7646 | Rate Constraint in MTons | FALSE | L | Annual | Allowances Banked | lbs | 0 | 0 | 0 | 0 | 0 | 0 | 0 | 0
Dummy Hg Winter for Mode v5.20 | 272 | 7646 | Rate Constraint in MTons | FALSE | L | Annual | Allowances Withdrawn (1:1) | lbs | 0 | 0 | 0 | 0 | 0 | 0 | 0 | 0
Dummy Hg Winter for Mode v5.20 | 272 | 7646 | Rate Constraint in MTons | FALSE | L | Annual | Allowances Withdrawn (n:1) | lbs | 0 | 0 | 0 | 0 | 0 | 0 | 0 | 0
Dummy Hg Winter for Mode v5.20 | 272 | 7646 | Rate Constraint in MTons | FALSE | L | Annual | Net Emissions Allowance Position | lbs | 1934.8424 | 1663.2685 | 2008.2476 | 2012.641 | 2032.4074 | 1945.4586 | 1651.4134 | 1247.7265
Dummy Hg Winter for Mode v5.20 | 272 | 7646 | Rate Constraint in MTons | FALSE | L | Annual | Fuel Consumed | TBtu | 7473.6807 | 7042.885 | 7627.6145 | 7613.2434 | 7522.6702 | 7172.7571 | 6228.6903 | 4850.9281
Dummy Hg Winter for Mode v5.20 | 272 | 7646 | Rate Constraint in MTons | FALSE | L | Annual | Rate | lb/MMBtu | 2.5889e-07 | 2.3616e-07 | 2.6329e-07 | 2.6436e-07 | 2.7017e-07 | 2.7123e-07 | 2.6513e-07 | 2.5721e-07
Dummy Hg Winter for Mode v5.20 | 272 | 7646 | Rate Constraint in MTons | FALSE | L | Annual | Generation | TWh | 939.3644 | 893.6011 | 949.8482 | 947.0225 | 934.5228 | 894.274 | 790.0411 | 626.9568
Dummy Hg Winter for Mode v5.20 | 272 | 7646 | Rate Constraint in MTons | FALSE | L | Annual | Qualifying Generation | TWh | 939.3644 | 893.6011 | 949.8482 | 947.0225 | 934.5228 | 894.274 | 790.0411 | 626.9568
Dummy Hg Winter for Mode v5.20 | 272 | 7646 | Rate Constraint in MTons | FALSE | L | Annual | Rate | lb/MWh | 2.0597e-06 | 1.8613e-06 | 2.1143e-06 | 2.1252e-06 | 2.1748e-06 | 2.1755e-06 | 2.0903e-06 | 1.9901e-06
Dummy Hg Winter for Mode v5.20 | 272 | 7646 | Rate Constraint in MTons | FALSE | L | Annual | Constraint Shadow Price | US2019$/Lb | 0 | 0 | 0 | 0 | 0 | 0 | 0 | 0
IA Riverside NOX Rate Annual v5.14 | 273 | 7272 | Rate Constraint in lbs/MMBtu | FALSE | L | Annual | Seasons Included | Seasons | Winter, WintShld, Summer | Winter, WintShld, Summer | Winter, WintShld, Summer | Winter, WintShld, Summer | Winter, WintShld, Summer | Winter, WintShld, Summer | Winter, WintShld, Summer | Winter, WintShld, Summer
IA Riverside NOX Rate Annual v5.14 | 273 | 7272 | Rate Constraint in lbs/MMBtu | FALSE | L | Annual | Standard NOX | lb/MMBtu | 0.16 | 0.16 | 0.16 | 0.16 | 0.16 | 0.16 | 0.16 | 0.16
IA Riverside NOX Rate Annual v5.14 | 273 | 7272 | Rate Constraint in lbs/MMBtu | FALSE | L | Annual | Emissions at Affected Plants NOX | Thousand Tons | 0 | 0 | 0 | 0 | 0 | 0 | 0 | 0
IA Riverside NOX Rate Annual v5.14 | 273 | 7272 | Rate Constraint in lbs/MMBtu | FALSE | L | Annual | Allowances Purchased NOX | Thousand Tons | 0 | 0 | 0 | 0 | 0 | 0 | 0 | 0
IA Riverside NOX Rate Annual v5.14 | 273 | 7272 | Rate Constraint in lbs/MMBtu | FALSE | L | Annual | Allowances Sold NOX | Thousand Tons | 0 | 0 | 0 | 0 | 0 | 0 | 0 | 0
IA Riverside NOX Rate Annual v5.14 | 273 | 7272 | Rate Constraint in lbs/MMBtu | FALSE | L | Annual | Allowances Banked | Thousand Tons | 0 | 0 | 0 | 0 | 0 | 0 | 0 | 0
IA Riverside NOX Rate Annual v5.14 | 273 | 7272 | Rate Constraint in lbs/MMBtu | FALSE | L | Annual | Allowances Withdrawn (1:1) | Thousand Tons | 0 | 0 | 0 | 0 | 0 | 0 | 0 | 0
IA Riverside NOX Rate Annual v5.14 | 273 | 7272 | Rate Constraint in lbs/MMBtu | FALSE | L | Annual | Allowances Withdrawn (n:1) | Thousand Tons | 0 | 0 | 0 | 0 | 0 | 0 | 0 | 0
IA Riverside NOX Rate Annual v5.14 | 273 | 7272 | Rate Constraint in lbs/MMBtu | FALSE | L | Annual | Net Emissions Allowance Position | Thousand Tons | 0 | 0 | 0 | 0 | 0 | 0 | 0 | 0
IA Riverside NOX Rate Annual v5.14 | 273 | 7272 | Rate Constraint in lbs/MMBtu | FALSE | L | Annual | Fuel Consumed | TBtu | 0 | 0 | 0 | 0 | 0 | 0 | 0 | 0
IA Riverside NOX Rate Annual v5.14 | 273 | 7272 | Rate Constraint in lbs/MMBtu | FALSE | L | Annual | Rate | lb/MMBtu | 0 | 0 | 0 | 0 | 0 | 0 | 0 | 0
IA Riverside NOX Rate Annual v5.14 | 273 | 7272 | Rate Constraint in lbs/MMBtu | FALSE | L | Annual | Generation | TWh | 0 | 0 | 0 | 0 | 0 | 0 | 0 | 0
IA Riverside NOX Rate Annual v5.14 | 273 | 7272 | Rate Constraint in lbs/MMBtu | FALSE | L | Annual | Qualifying Generation | TWh | 0 | 0 | 0 | 0 | 0 | 0 | 0 | 0
IA Riverside NOX Rate Annual v5.14 | 273 | 7272 | Rate Constraint in lbs/MMBtu | FALSE | L | Annual | Rate | lb/MWh | 0 | 0 | 0 | 0 | 0 | 0 | 0 | 0
IA Riverside NOX Rate Annual v5.14 | 273 | 7272 | Rate Constraint in lbs/MMBtu | FALSE | L | Annual | Constraint Shadow Price | US2019$/Ton | 0 | 0 | 0 | 0 | 0 | 0 | 0 | 0
IA Riverside SO2 Rate Annual v5.14 | 274 | 7273 | Rate Constraint in lbs/MMBtu | FALSE | L | Annual | Seasons Included | Seasons | Winter, WintShld, Summer | Winter, WintShld, Summer | Winter, WintShld, Summer | Winter, WintShld, Summer | Winter, WintShld, Summer | Winter, WintShld, Summer | Winter, WintShld, Summer | Winter, WintShld, Summer
IA Riverside SO2 Rate Annual v5.14 | 274 | 7273 | Rate Constraint in lbs/MMBtu | FALSE | L | Annual | Standard SO2 | lb/MMBtu | 0.006 | 0.006 | 0.006 | 0.006 | 0.006 | 0.006 | 0.006 | 0.006
IA Riverside SO2 Rate Annual v5.14 | 274 | 7273 | Rate Constraint in lbs/MMBtu | FALSE | L | Annual | Emissions at Affected Plants SO2 | Thousand Tons | 0 | 0 | 0 | 0 | 0 | 0 | 0 | 0
IA Riverside SO2 Rate Annual v5.14 | 274 | 7273 | Rate Constraint in lbs/MMBtu | FALSE | L | Annual | Allowances Purchased SO2 | Thousand Tons | 0 | 0 | 0 | 0 | 0 | 0 | 0 | 0
IA Riverside SO2 Rate Annual v5.14 | 274 | 7273 | Rate Constraint in lbs/MMBtu | FALSE | L | Annual | Allowances Sold SO2 | Thousand Tons | 0 | 0 | 0 | 0 | 0 | 0 | 0 | 0
IA Riverside SO2 Rate Annual v5.14 | 274 | 7273 | Rate Constraint in lbs/MMBtu | FALSE | L | Annual | Allowances Banked | Thousand Tons | 0 | 0 | 0 | 0 | 0 | 0 | 0 | 0
IA Riverside SO2 Rate Annual v5.14 | 274 | 7273 | Rate Constraint in lbs/MMBtu | FALSE | L | Annual | Allowances Withdrawn (1:1) | Thousand Tons | 0 | 0 | 0 | 0 | 0 | 0 | 0 | 0
IA Riverside SO2 Rate Annual v5.14 | 274 | 7273 | Rate Constraint in lbs/MMBtu | FALSE | L | Annual | Allowances Withdrawn (n:1) | Thousand Tons | 0 | 0 | 0 | 0 | 0 | 0 | 0 | 0
IA Riverside SO2 Rate Annual v5.14 | 274 | 7273 | Rate Constraint in lbs/MMBtu | FALSE | L | Annual | Net Emissions Allowance Position | Thousand Tons | 0 | 0 | 0 | 0 | 0 | 0 | 0 | 0
IA Riverside SO2 Rate Annual v5.14 | 274 | 7273 | Rate Constraint in lbs/MMBtu | FALSE | L | Annual | Fuel Consumed | TBtu | 0 | 0 | 0 | 0 | 0 | 0 | 0 | 0
IA Riverside SO2 Rate Annual v5.14 | 274 | 7273 | Rate Constraint in lbs/MMBtu | FALSE | L | Annual | Rate | lb/MMBtu | 0 | 0 | 0 | 0 | 0 | 0 | 0 | 0
IA Riverside SO2 Rate Annual v5.14 | 274 | 7273 | Rate Constraint in lbs/MMBtu | FALSE | L | Annual | Generation | TWh | 0 | 0 | 0 | 0 | 0 | 0 | 0 | 0
IA Riverside SO2 Rate Annual v5.14 | 274 | 7273 | Rate Constraint in lbs/MMBtu | FALSE | L | Annual | Qualifying Generation | TWh | 0 | 0 | 0 | 0 | 0 | 0 | 0 | 0
IA Riverside SO2 Rate Annual v5.14 | 274 | 7273 | Rate Constraint in lbs/MMBtu | FALSE | L | Annual | Rate | lb/MWh | 0 | 0 | 0 | 0 | 0 | 0 | 0 | 0
IA Riverside SO2 Rate Annual v5.14 | 274 | 7273 | Rate Constraint in lbs/MMBtu | FALSE | L | Annual | Constraint Shadow Price | US2019$/Ton | 0 | 0 | 0 | 0 | 0 | 0 | 0 | 0
IL CPS- Midwest MER Rate Annual v5.12 | 275 | 7317 | MACT Fuel Choice Floor in lbs/MMBtu | FALSE | L | Annual | Seasons Included | Seasons | Winter, WintShld, Summer | Winter, WintShld, Summer | Winter, WintShld, Summer | Winter, WintShld, Summer | Winter, WintShld, Summer | Winter, WintShld, Summer | Winter, WintShld, Summer | Winter, WintShld, Summer
IL CPS- Midwest MER Rate Annual v5.12 | 275 | 7317 | MACT Fuel Choice Floor in lbs/MMBtu | FALSE | L | Annual | Emission Floor | lbs/MMBtu | 7.4e-07 | 7.4e-07 | 7.4e-07 | 7.4e-07 | 7.4e-07 | 7.4e-07 | 7.4e-07 | 7.4e-07
IL CPS- Midwest MER Rate Annual v5.12 | 275 | 7317 | MACT Fuel Choice Floor in lbs/MMBtu | FALSE | L | Annual | Emissions at Affected Plants MER | lbs | 8.1766 | 7.5608 | 23.7295 | 23.7397 | 23.7822 | 24.1805 | 23.9366 | 23.6999
IL CPS- Midwest MER Rate Annual v5.12 | 275 | 7317 | MACT Fuel Choice Floor in lbs/MMBtu | FALSE | L | Annual | Allowances Purchased MER | lbs | 0 | 0 | 0 | 0 | 0 | 0 | 0 | 0
IL CPS- Midwest MER Rate Annual v5.12 | 275 | 7317 | MACT Fuel Choice Floor in lbs/MMBtu | FALSE | L | Annual | Allowances Sold MER | lbs | 0 | 0 | 0 | 0 | 0 | 0 | 0 | 0
IL CPS- Midwest MER Rate Annual v5.12 | 275 | 7317 | MACT Fuel Choice Floor in lbs/MMBtu | FALSE | L | Annual | Allowances Banked | lbs | 0 | 0 | 0 | 0 | 0 | 0 | 0 | 0
IL CPS- Midwest MER Rate Annual v5.12 | 275 | 7317 | MACT Fuel Choice Floor in lbs/MMBtu | FALSE | L | Annual | Allowances Withdrawn (1:1) | lbs | 0 | 0 | 0 | 0 | 0 | 0 | 0 | 0
IL CPS- Midwest MER Rate Annual v5.12 | 275 | 7317 | MACT Fuel Choice Floor in lbs/MMBtu | FALSE | L | Annual | Allowances Withdrawn (n:1) | lbs | 0 | 0 | 0 | 0 | 0 | 0 | 0 | 0
IL CPS- Midwest MER Rate Annual v5.12 | 275 | 7317 | MACT Fuel Choice Floor in lbs/MMBtu | FALSE | L | Annual | Net Emissions Allowance Position | lbs | 8.1766 | 7.5608 | 23.7295 | 23.7397 | 23.7822 | 24.1805 | 23.9366 | 23.6999
IL CPS- Midwest MER Rate Annual v5.12 | 275 | 7317 | MACT Fuel Choice Floor in lbs/MMBtu | FALSE | L | Annual | Fuel Consumed | TBtu | 14.5719 | 13.4743 | 42.2892 | 42.3074 | 42.3831 | 43.0929 | 42.6582 | 42.2365
IL CPS- Midwest MER Rate Annual v5.12 | 275 | 7317 | MACT Fuel Choice Floor in lbs/MMBtu | FALSE | L | Annual | Rate | lb/MMBtu | 5.6112e-07 | 5.6112e-07 | 5.6112e-07 | 5.6112e-07 | 5.6112e-07 | 5.6112e-07 | 5.6112e-07 | 5.6112e-07
IL CPS- Midwest MER Rate Annual v5.12 | 275 | 7317 | MACT Fuel Choice Floor in lbs/MMBtu | FALSE | L | Annual | Generation | TWh | 1.3941 | 1.2899 | 3.9745 | 3.9779 | 3.9907 | 4.0996 | 4.059 | 4.0209
IL CPS- Midwest MER Rate Annual v5.12 | 275 | 7317 | MACT Fuel Choice Floor in lbs/MMBtu | FALSE | L | Annual | Qualifying Generation | TWh | 1.3941 | 1.2899 | 3.9745 | 3.9779 | 3.9907 | 4.0996 | 4.059 | 4.0209
IL CPS- Midwest MER Rate Annual v5.12 | 275 | 7317 | MACT Fuel Choice Floor in lbs/MMBtu | FALSE | L | Annual | Constraint Shadow Price | US2019$/Lb | 0 | 0 | 0 | 0 | 0 | 0 | 0 | 0
IL CPS- Midwest NOX rate Annual v5.12 | 276 | 7308 | Rate Constraint in lbs/MMBtu | FALSE | L | Annual | Seasons Included | Seasons | Winter, WintShld, Summer | Winter, WintShld, Summer | Winter, WintShld, Summer | Winter, WintShld, Summer | Winter, WintShld, Summer | Winter, WintShld, Summer | Winter, WintShld, Summer | Winter, WintShld, Summer
IL CPS- Midwest NOX rate Annual v5.12 | 276 | 7308 | Rate Constraint in lbs/MMBtu | FALSE | L | Annual | Standard NOX | lb/MMBtu | 0.11 | 0.11 | 0.11 | 0.11 | 0.11 | 0.11 | 0.11 | 0.11
IL CPS- Midwest NOX rate Annual v5.12 | 276 | 7308 | Rate Constraint in lbs/MMBtu | FALSE | L | Annual | Emissions at Affected Plants NOX | Thousand Tons | 0.71516 | 0.65278 | 2.147 | 2.1474 | 2.145 | 2.1569 | 2.1254 | 2.0924
IL CPS- Midwest NOX rate Annual v5.12 | 276 | 7308 | Rate Constraint in lbs/MMBtu | FALSE | L | Annual | Allowances Purchased NOX | Thousand Tons | 0 | 0 | 0 | 0 | 0 | 0 | 0 | 0
IL CPS- Midwest NOX rate Annual v5.12 | 276 | 7308 | Rate Constraint in lbs/MMBtu | FALSE | L | Annual | Allowances Sold NOX | Thousand Tons | 0 | 0 | 0 | 0 | 0 | 0 | 0 | 0
IL CPS- Midwest NOX rate Annual v5.12 | 276 | 7308 | Rate Constraint in lbs/MMBtu | FALSE | L | Annual | Allowances Banked | Thousand Tons | 0 | 0 | 0 | 0 | 0 | 0 | 0 | 0
IL CPS- Midwest NOX rate Annual v5.12 | 276 | 7308 | Rate Constraint in lbs/MMBtu | FALSE | L | Annual | Allowances Withdrawn (1:1) | Thousand Tons | 0 | 0 | 0 | 0 | 0 | 0 | 0 | 0
IL CPS- Midwest NOX rate Annual v5.12 | 276 | 7308 | Rate Constraint in lbs/MMBtu | FALSE | L | Annual | Allowances Withdrawn (n:1) | Thousand Tons | 0 | 0 | 0 | 0 | 0 | 0 | 0 | 0
IL CPS- Midwest NOX rate Annual v5.12 | 276 | 7308 | Rate Constraint in lbs/MMBtu | FALSE | L | Annual | Net Emissions Allowance Position | Thousand Tons | 0.71516 | 0.65278 | 2.147 | 2.1474 | 2.145 | 2.1569 | 2.1254 | 2.0924
IL CPS- Midwest NOX rate Annual v5.12 | 276 | 7308 | Rate Constraint in lbs/MMBtu | FALSE | L | Annual | Fuel Consumed | TBtu | 14.5719 | 13.4743 | 42.2892 | 42.3074 | 42.3831 | 43.0929 | 42.6582 | 42.2365
IL CPS- Midwest NOX rate Annual v5.12 | 276 | 7308 | Rate Constraint in lbs/MMBtu | FALSE | L | Annual | Rate | lb/MMBtu | 0.098156 | 0.096893 | 0.10154 | 0.10151 | 0.10122 | 0.10011 | 0.09965 | 0.099078
IL CPS- Midwest NOX rate Annual v5.12 | 276 | 7308 | Rate Constraint in lbs/MMBtu | FALSE | L | Annual | Generation | TWh | 1.3941 | 1.2899 | 3.9745 | 3.9779 | 3.9907 | 4.0996 | 4.059 | 4.0209
IL CPS- Midwest NOX rate Annual v5.12 | 276 | 7308 | Rate Constraint in lbs/MMBtu | FALSE | L | Annual | Qualifying Generation | TWh | 1.3941 | 1.2899 | 3.9745 | 3.9779 | 3.9907 | 4.0996 | 4.059 | 4.0209
IL CPS- Midwest NOX rate Annual v5.12 | 276 | 7308 | Rate Constraint in lbs/MMBtu | FALSE | L | Annual | Rate | lb/MWh | 1.026 | 1.0122 | 1.0804 | 1.0796 | 1.075 | 1.0522 | 1.0473 | 1.0407
IL CPS- Midwest NOX rate Annual v5.12 | 276 | 7308 | Rate Constraint in lbs/MMBtu | FALSE | L | Annual | Constraint Shadow Price | US2019$/Ton | 0 | 0 | 0 | 0 | 0 | 0 | 0 | 0
IL CPS- Midwest NOX rate Summer v5.12 | 277 | 7310 | Rate Constraint in lbs/MMBtu | FALSE | L | Annual | Seasons Included | Seasons | Summer | Summer | Summer | Summer | Summer | Summer | Summer | Summer
IL CPS- Midwest NOX rate Summer v5.12 | 277 | 7310 | Rate Constraint in lbs/MMBtu | FALSE | L | Annual | Standard NOX | lb/MMBtu | 0.11 | 0.11 | 0.11 | 0.11 | 0.11 | 0.11 | 0.11 | 0.11
IL CPS- Midwest NOX rate Summer v5.12 | 277 | 7310 | Rate Constraint in lbs/MMBtu | FALSE | L | Annual | Emissions at Affected Plants NOX | Thousand Tons | 0.12197 | 0.10827 | 0.63688 | 0.63688 | 0.63688 | 1.1345 | 1.2383 | 1.2741
IL CPS- Midwest NOX rate Summer v5.12 | 277 | 7310 | Rate Constraint in lbs/MMBtu | FALSE | L | Annual | Allowances Purchased NOX | Thousand Tons | 0 | 0 | 0 | 0 | 0 | 0 | 0 | 0
IL CPS- Midwest NOX rate Summer v5.12 | 277 | 7310 | Rate Constraint in lbs/MMBtu | FALSE | L | Annual | Allowances Sold NOX | Thousand Tons | 0 | 0 | 0 | 0 | 0 | 0 | 0 | 0
IL CPS- Midwest NOX rate Summer v5.12 | 277 | 7310 | Rate Constraint in lbs/MMBtu | FALSE | L | Annual | Allowances Banked | Thousand Tons | 0 | 0 | 0 | 0 | 0 | 0 | 0 | 0
IL CPS- Midwest NOX rate Summer v5.12 | 277 | 7310 | Rate Constraint in lbs/MMBtu | FALSE | L | Annual | Allowances Withdrawn (1:1) | Thousand Tons | 0 | 0 | 0 | 0 | 0 | 0 | 0 | 0
IL CPS- Midwest NOX rate Summer v5.12 | 277 | 7310 | Rate Constraint in lbs/MMBtu | FALSE | L | Annual | Allowances Withdrawn (n:1) | Thousand Tons | 0 | 0 | 0 | 0 | 0 | 0 | 0 | 0
IL CPS- Midwest NOX rate Summer v5.12 | 277 | 7310 | Rate Constraint in lbs/MMBtu | FALSE | L | Annual | Net Emissions Allowance Position | Thousand Tons | 0.12197 | 0.10827 | 0.63688 | 0.63688 | 0.63688 | 1.1345 | 1.2383 | 1.2741
IL CPS- Midwest NOX rate Summer v5.12 | 277 | 7310 | Rate Constraint in lbs/MMBtu | FALSE | L | Annual | Fuel Consumed | TBtu | 2.7128 | 2.4081 | 12.6846 | 12.6846 | 12.6846 | 22.4424 | 24.3947 | 25.1905
IL CPS- Midwest NOX rate Summer v5.12 | 277 | 7310 | Rate Constraint in lbs/MMBtu | FALSE | L | Annual | Rate | lb/MMBtu | 0.08992 | 0.08992 | 0.10042 | 0.10042 | 0.10042 | 0.1011 | 0.10152 | 0.10116
IL CPS- Midwest NOX rate Summer v5.12 | 277 | 7310 | Rate Constraint in lbs/MMBtu | FALSE | L | Annual | Generation | TWh | 0.26078 | 0.23149 | 1.2084 | 1.2084 | 1.2084 | 2.1334 | 2.3141 | 2.3917
IL CPS- Midwest NOX rate Summer v5.12 | 277 | 7310 | Rate Constraint in lbs/MMBtu | FALSE | L | Annual | Qualifying Generation | TWh | 0.26078 | 0.23149 | 1.2084 | 1.2084 | 1.2084 | 2.1334 | 2.3141 | 2.3917
IL CPS- Midwest NOX rate Summer v5.12 | 277 | 7310 | Rate Constraint in lbs/MMBtu | FALSE | L | Annual | Rate | lb/MWh | 0.93541 | 0.93541 | 1.0541 | 1.0541 | 1.0541 | 1.0636 | 1.0703 | 1.0654
IL CPS- Midwest NOX rate Summer v5.12 | 277 | 7310 | Rate Constraint in lbs/MMBtu | FALSE | L | Annual | Constraint Shadow Price | US2019$/Ton | 0 | 0 | 0 | 0 | 0 | 0 | 0 | 0
IL CPS- Midwest SO2 Rate Annual v5.12 | 278 | 7314 | Rate Constraint in lbs/MMBtu | FALSE | L | Annual | Seasons Included | Seasons | Winter, WintShld, Summer | Winter, WintShld, Summer | Winter, WintShld, Summer | Winter, WintShld, Summer | Winter, WintShld, Summer | Winter, WintShld, Summer | Winter, WintShld, Summer | Winter, WintShld, Summer
IL CPS- Midwest SO2 Rate Annual v5.12 | 278 | 7314 | Rate Constraint in lbs/MMBtu | FALSE | L | Annual | Standard SO2 | lb/MMBtu | 0.11 | 0.11 | 0.11 | 0.11 | 0.11 | 0.11 | 0.11 | 0.11
IL CPS- Midwest SO2 Rate Annual v5.12 | 278 | 7314 | Rate Constraint in lbs/MMBtu | FALSE | L | Annual | Emissions at Affected Plants SO2 | Thousand Tons | 0.80145 | 0.74109 | 2.3259 | 2.3269 | 2.3311 | 2.3701 | 2.3462 | 2.323
IL CPS- Midwest SO2 Rate Annual v5.12 | 278 | 7314 | Rate Constraint in lbs/MMBtu | FALSE | L | Annual | Allowances Purchased SO2 | Thousand Tons | 0 | 0 | 0 | 0 | 0 | 0 | 0 | 0
IL CPS- Midwest SO2 Rate Annual v5.12 | 278 | 7314 | Rate Constraint in lbs/MMBtu | FALSE | L | Annual | Allowances Sold SO2 | Thousand Tons | 0 | 0 | 0 | 0 | 0 | 0 | 0 | 0
IL CPS- Midwest SO2 Rate Annual v5.12 | 278 | 7314 | Rate Constraint in lbs/MMBtu | FALSE | L | Annual | Allowances Banked | Thousand Tons | 0 | 0 | 0 | 0 | 0 | 0 | 0 | 0
IL CPS- Midwest SO2 Rate Annual v5.12 | 278 | 7314 | Rate Constraint in lbs/MMBtu | FALSE | L | Annual | Allowances Withdrawn (1:1) | Thousand Tons | 0 | 0 | 0 | 0 | 0 | 0 | 0 | 0
IL CPS- Midwest SO2 Rate Annual v5.12 | 278 | 7314 | Rate Constraint in lbs/MMBtu | FALSE | L | Annual | Allowances Withdrawn (n:1) | Thousand Tons | 0 | 0 | 0 | 0 | 0 | 0 | 0 | 0
IL CPS- Midwest SO2 Rate Annual v5.12 | 278 | 7314 | Rate Constraint in lbs/MMBtu | FALSE | L | Annual | Net Emissions Allowance Position | Thousand Tons | 0.80145 | 0.74109 | 2.3259 | 2.3269 | 2.3311 | 2.3701 | 2.3462 | 2.323
IL CPS- Midwest SO2 Rate Annual v5.12 | 278 | 7314 | Rate Constraint in lbs/MMBtu | FALSE | L | Annual | Fuel Consumed | TBtu | 14.5719 | 13.4743 | 42.2892 | 42.3074 | 42.3831 | 43.0929 | 42.6582 | 42.2365
IL CPS- Midwest SO2 Rate Annual v5.12 | 278 | 7314 | Rate Constraint in lbs/MMBtu | FALSE | L | Annual | Rate | lb/MMBtu | 0.11 | 0.11 | 0.11 | 0.11 | 0.11 | 0.11 | 0.11 | 0.11
IL CPS- Midwest SO2 Rate Annual v5.12 | 278 | 7314 | Rate Constraint in lbs/MMBtu | FALSE | L | Annual | Generation | TWh | 1.3941 | 1.2899 | 3.9745 | 3.9779 | 3.9907 | 4.0996 | 4.059 | 4.0209
IL CPS- Midwest SO2 Rate Annual v5.12 | 278 | 7314 | Rate Constraint in lbs/MMBtu | FALSE | L | Annual | Qualifying Generation | TWh | 1.3941 | 1.2899 | 3.9745 | 3.9779 | 3.9907 | 4.0996 | 4.059 | 4.0209
IL CPS- Midwest SO2 Rate Annual v5.12 | 278 | 7314 | Rate Constraint in lbs/MMBtu | FALSE | L | Annual | Rate | lb/MWh | 1.1498 | 1.1491 | 1.1704 | 1.1699 | 1.1682 | 1.1563 | 1.156 | 1.1555
IL CPS- Midwest SO2 Rate Annual v5.12 | 278 | 7314 | Rate Constraint in lbs/MMBtu | FALSE | L | Annual | Constraint Shadow Price | US2019$/Ton | 16797.803 | 10757.1092 | 15069.9935 | 16002.1272 | 21585.8494 | 20152.6134 | 18106.6117 | 11136.2356
IL Fac. Spec. - NOX Rate Summer v3.1, Unit 2216 and retrofits | 279 | 7305 | Rate Constraint in lbs/MMBtu | FALSE | L | Annual | Seasons Included | Seasons | Summer | Summer | Summer | Summer | Summer | Summer | Summer | Summer
IL Fac. Spec. - NOX Rate Summer v3.1, Unit 2216 and retrofits | 279 | 7305 | Rate Constraint in lbs/MMBtu | FALSE | L | Annual | Standard NOX | lb/MMBtu | 0.25 | 0.25 | 0.25 | 0.25 | 0.25 | 0.25 | 0.25 | 0.25
IL Fac. Spec. - NOX Rate Summer v3.1, Unit 2216 and retrofits | 279 | 7305 | Rate Constraint in lbs/MMBtu | FALSE | L | Annual | Emissions at Affected Plants NOX | Thousand Tons | 0 | 0 | 0 | 0 | 0 | 0 | 0 | 0
IL Fac. Spec. - NOX Rate Summer v3.1, Unit 2216 and retrofits | 279 | 7305 | Rate Constraint in lbs/MMBtu | FALSE | L | Annual | Allowances Purchased NOX | Thousand Tons | 0 | 0 | 0 | 0 | 0 | 0 | 0 | 0
IL Fac. Spec. - NOX Rate Summer v3.1, Unit 2216 and retrofits | 279 | 7305 | Rate Constraint in lbs/MMBtu | FALSE | L | Annual | Allowances Sold NOX | Thousand Tons | 0 | 0 | 0 | 0 | 0 | 0 | 0 | 0
IL Fac. Spec. - NOX Rate Summer v3.1, Unit 2216 and retrofits | 279 | 7305 | Rate Constraint in lbs/MMBtu | FALSE | L | Annual | Allowances Banked | Thousand Tons | 0 | 0 | 0 | 0 | 0 | 0 | 0 | 0
IL Fac. Spec. - NOX Rate Summer v3.1, Unit 2216 and retrofits | 279 | 7305 | Rate Constraint in lbs/MMBtu | FALSE | L | Annual | Allowances Withdrawn (1:1) | Thousand Tons | 0 | 0 | 0 | 0 | 0 | 0 | 0 | 0
IL Fac. Spec. - NOX Rate Summer v3.1, Unit 2216 and retrofits | 279 | 7305 | Rate Constraint in lbs/MMBtu | FALSE | L | Annual | Allowances Withdrawn (n:1) | Thousand Tons | 0 | 0 | 0 | 0 | 0 | 0 | 0 | 0
IL Fac. Spec. - NOX Rate Summer v3.1, Unit 2216 and retrofits | 279 | 7305 | Rate Constraint in lbs/MMBtu | FALSE | L | Annual | Net Emissions Allowance Position | Thousand Tons | 0 | 0 | 0 | 0 | 0 | 0 | 0 | 0
IL Fac. Spec. - NOX Rate Summer v3.1, Unit 2216 and retrofits | 279 | 7305 | Rate Constraint in lbs/MMBtu | FALSE | L | Annual | Fuel Consumed | TBtu | 0 | 0 | 0 | 0 | 0 | 0 | 0 | 0
IL Fac. Spec. - NOX Rate Summer v3.1, Unit 2216 and retrofits | 279 | 7305 | Rate Constraint in lbs/MMBtu | FALSE | L | Annual | Rate | lb/MMBtu | 0 | 0 | 0 | 0 | 0 | 0 | 0 | 0
IL Fac. Spec. - NOX Rate Summer v3.1, Unit 2216 and retrofits | 279 | 7305 | Rate Constraint in lbs/MMBtu | FALSE | L | Annual | Generation | TWh | 0 | 0 | 0 | 0 | 0 | 0 | 0 | 0
IL Fac. Spec. - NOX Rate Summer v3.1, Unit 2216 and retrofits | 279 | 7305 | Rate Constraint in lbs/MMBtu | FALSE | L | Annual | Qualifying Generation | TWh | 0 | 0 | 0 | 0 | 0 | 0 | 0 | 0
IL Fac. Spec. - NOX Rate Summer v3.1, Unit 2216 and retrofits | 279 | 7305 | Rate Constraint in lbs/MMBtu | FALSE | L | Annual | Rate | lb/MWh | 0 | 0 | 0 | 0 | 0 | 0 | 0 | 0
IL Fac. Spec. - NOX Rate Summer v3.1, Unit 2216 and retrofits | 279 | 7305 | Rate Constraint in lbs/MMBtu | FALSE | L | Annual | Constraint Shadow Price | US2019$/Ton | 0 | 0 | 0 | 0 | 0 | 0 | 0 | 0
IL Fac. Spec. - NOX Rate Summer v3.1, Unit 2217 and retrofits | 280 | 7305 | Rate Constraint in lbs/MMBtu | FALSE | L | Annual | Seasons Included | Seasons | Summer | Summer | Summer | Summer | Summer | Summer | Summer | Summer
IL Fac. Spec. - NOX Rate Summer v3.1, Unit 2217 and retrofits | 280 | 7305 | Rate Constraint in lbs/MMBtu | FALSE | L | Annual | Standard NOX | lb/MMBtu | 0.25 | 0.25 | 0.25 | 0.25 | 0.25 | 0.25 | 0.25 | 0.25
IL Fac. Spec. - NOX Rate Summer v3.1, Unit 2217 and retrofits | 280 | 7305 | Rate Constraint in lbs/MMBtu | FALSE | L | Annual | Emissions at Affected Plants NOX | Thousand Tons | 0 | 0 | 0 | 0 | 0 | 0 | 0 | 0
IL Fac. Spec. - NOX Rate Summer v3.1, Unit 2217 and retrofits | 280 | 7305 | Rate Constraint in lbs/MMBtu | FALSE | L | Annual | Allowances Purchased NOX | Thousand Tons | 0 | 0 | 0 | 0 | 0 | 0 | 0 | 0
IL Fac. Spec. - NOX Rate Summer v3.1, Unit 2217 and retrofits | 280 | 7305 | Rate Constraint in lbs/MMBtu | FALSE | L | Annual | Allowances Sold NOX | Thousand Tons | 0 | 0 | 0 | 0 | 0 | 0 | 0 | 0
IL Fac. Spec. - NOX Rate Summer v3.1, Unit 2217 and retrofits | 280 | 7305 | Rate Constraint in lbs/MMBtu | FALSE | L | Annual | Allowances Banked | Thousand Tons | 0 | 0 | 0 | 0 | 0 | 0 | 0 | 0
IL Fac. Spec. - NOX Rate Summer v3.1, Unit 2217 and retrofits | 280 | 7305 | Rate Constraint in lbs/MMBtu | FALSE | L | Annual | Allowances Withdrawn (1:1) | Thousand Tons | 0 | 0 | 0 | 0 | 0 | 0 | 0 | 0
IL Fac. Spec. - NOX Rate Summer v3.1, Unit 2217 and retrofits | 280 | 7305 | Rate Constraint in lbs/MMBtu | FALSE | L | Annual | Allowances Withdrawn (n:1) | Thousand Tons | 0 | 0 | 0 | 0 | 0 | 0 | 0 | 0
IL Fac. Spec. - NOX Rate Summer v3.1, Unit 2217 and retrofits | 280 | 7305 | Rate Constraint in lbs/MMBtu | FALSE | L | Annual | Net Emissions Allowance Position | Thousand Tons | 0 | 0 | 0 | 0 | 0 | 0 | 0 | 0
IL Fac. Spec. - NOX Rate Summer v3.1, Unit 2217 and retrofits | 280 | 7305 | Rate Constraint in lbs/MMBtu | FALSE | L | Annual | Fuel Consumed | TBtu | 0 | 0 | 0 | 0 | 0 | 0 | 0 | 0
IL Fac. Spec. - NOX Rate Summer v3.1, Unit 2217 and retrofits | 280 | 7305 | Rate Constraint in lbs/MMBtu | FALSE | L | Annual | Rate | lb/MMBtu | 0 | 0 | 0 | 0 | 0 | 0 | 0 | 0
IL Fac. Spec. - NOX Rate Summer v3.1, Unit 2217 and retrofits | 280 | 7305 | Rate Constraint in lbs/MMBtu | FALSE | L | Annual | Generation | TWh | 0 | 0 | 0 | 0 | 0 | 0 | 0 | 0
IL Fac. Spec. - NOX Rate Summer v3.1, Unit 2217 and retrofits | 280 | 7305 | Rate Constraint in lbs/MMBtu | FALSE | L | Annual | Qualifying Generation | TWh | 0 | 0 | 0 | 0 | 0 | 0 | 0 | 0
IL Fac. Spec. - NOX Rate Summer v3.1, Unit 2217 and retrofits | 280 | 7305 | Rate Constraint in lbs/MMBtu | FALSE | L | Annual | Rate | lb/MWh | 0 | 0 | 0 | 0 | 0 | 0 | 0 | 0
IL Fac. Spec. - NOX Rate Summer v3.1, Unit 2217 and retrofits | 280 | 7305 | Rate Constraint in lbs/MMBtu | FALSE | L | Annual | Constraint Shadow Price | US2019$/Ton | 0 | 0 | 0 | 0 | 0 | 0 | 0 | 0
IL Fac. Spec. - NOX Rate Summer v3.1, Unit 2218 and retrofits | 281 | 7305 | Rate Constraint in lbs/MMBtu | FALSE | L | Annual | Seasons Included | Seasons | Summer | Summer | Summer | Summer | Summer | Summer | Summer | Summer
IL Fac. Spec. - NOX Rate Summer v3.1, Unit 2218 and retrofits | 281 | 7305 | Rate Constraint in lbs/MMBtu | FALSE | L | Annual | Standard NOX | lb/MMBtu | 0.25 | 0.25 | 0.25 | 0.25 | 0.25 | 0.25 | 0.25 | 0.25
IL Fac. Spec. - NOX Rate Summer v3.1, Unit 2218 and retrofits | 281 | 7305 | Rate Constraint in lbs/MMBtu | FALSE | L | Annual | Emissions at Affected Plants NOX | Thousand Tons | 0 | 0 | 0 | 0 | 0 | 0 | 0 | 0
IL Fac. Spec. - NOX Rate Summer v3.1, Unit 2218 and retrofits | 281 | 7305 | Rate Constraint in lbs/MMBtu | FALSE | L | Annual | Allowances Purchased NOX | Thousand Tons | 0 | 0 | 0 | 0 | 0 | 0 | 0 | 0
IL Fac. Spec. - NOX Rate Summer v3.1, Unit 2218 and retrofits | 281 | 7305 | Rate Constraint in lbs/MMBtu | FALSE | L | Annual | Allowances Sold NOX | Thousand Tons | 0 | 0 | 0 | 0 | 0 | 0 | 0 | 0
IL Fac. Spec. - NOX Rate Summer v3.1, Unit 2218 and retrofits | 281 | 7305 | Rate Constraint in lbs/MMBtu | FALSE | L | Annual | Allowances Banked | Thousand Tons | 0 | 0 | 0 | 0 | 0 | 0 | 0 | 0
IL Fac. Spec. - NOX Rate Summer v3.1, Unit 2218 and retrofits | 281 | 7305 | Rate Constraint in lbs/MMBtu | FALSE | L | Annual | Allowances Withdrawn (1:1) | Thousand Tons | 0 | 0 | 0 | 0 | 0 | 0 | 0 | 0
IL Fac. Spec. - NOX Rate Summer v3.1, Unit 2218 and retrofits | 281 | 7305 | Rate Constraint in lbs/MMBtu | FALSE | L | Annual | Allowances Withdrawn (n:1) | Thousand Tons | 0 | 0 | 0 | 0 | 0 | 0 | 0 | 0
IL Fac. Spec. - NOX Rate Summer v3.1, Unit 2218 and retrofits | 281 | 7305 | Rate Constraint in lbs/MMBtu | FALSE | L | Annual | Net Emissions Allowance Position | Thousand Tons | 0 | 0 | 0 | 0 | 0 | 0 | 0 | 0
IL Fac. Spec. - NOX Rate Summer v3.1, Unit 2218 and retrofits | 281 | 7305 | Rate Constraint in lbs/MMBtu | FALSE | L | Annual | Fuel Consumed | TBtu | 0 | 0 | 0 | 0 | 0 | 0 | 0 | 0
IL Fac. Spec. - NOX Rate Summer v3.1, Unit 2218 and retrofits | 281 | 7305 | Rate Constraint in lbs/MMBtu | FALSE | L | Annual | Rate | lb/MMBtu | 0 | 0 | 0 | 0 | 0 | 0 | 0 | 0
IL Fac. Spec. - NOX Rate Summer v3.1, Unit 2218 and retrofits | 281 | 7305 | Rate Constraint in lbs/MMBtu | FALSE | L | Annual | Generation | TWh | 0 | 0 | 0 | 0 | 0 | 0 | 0 | 0
IL Fac. Spec. - NOX Rate Summer v3.1, Unit 2218 and retrofits | 281 | 7305 | Rate Constraint in lbs/MMBtu | FALSE | L | Annual | Qualifying Generation | TWh | 0 | 0 | 0 | 0 | 0 | 0 | 0 | 0
IL Fac. Spec. - NOX Rate Summer v3.1, Unit 2218 and retrofits | 281 | 7305 | Rate Constraint in lbs/MMBtu | FALSE | L | Annual | Rate | lb/MWh | 0 | 0 | 0 | 0 | 0 | 0 | 0 | 0
IL Fac. Spec. - NOX Rate Summer v3.1, Unit 2218 and retrofits | 281 | 7305 | Rate Constraint in lbs/MMBtu | FALSE | L | Annual | Constraint Shadow Price | US2019$/Ton | 0 | 0 | 0 | 0 | 0 | 0 | 0 | 0
IL Fac. Spec. - NOX Rate Summer v3.1, Unit 2219 and retrofits | 282 | 7305 | Rate Constraint in lbs/MMBtu | FALSE | L | Annual | Seasons Included | Seasons | Summer | Summer | Summer | Summer | Summer | Summer | Summer | Summer
IL Fac. Spec. - NOX Rate Summer v3.1, Unit 2219 and retrofits | 282 | 7305 | Rate Constraint in lbs/MMBtu | FALSE | L | Annual | Standard NOX | lb/MMBtu | 0.25 | 0.25 | 0.25 | 0.25 | 0.25 | 0.25 | 0.25 | 0.25
IL Fac. Spec. - NOX Rate Summer v3.1, Unit 2219 and retrofits | 282 | 7305 | Rate Constraint in lbs/MMBtu | FALSE | L | Annual | Emissions at Affected Plants NOX | Thousand Tons | 0 | 0 | 0 | 0 | 0 | 0 | 0 | 0
IL Fac. Spec. - NOX Rate Summer v3.1, Unit 2219 and retrofits | 282 | 7305 | Rate Constraint in lbs/MMBtu | FALSE | L | Annual | Allowances Purchased NOX | Thousand Tons | 0 | 0 | 0 | 0 | 0 | 0 | 0 | 0
IL Fac. Spec. - NOX Rate Summer v3.1, Unit 2219 and retrofits | 282 | 7305 | Rate Constraint in lbs/MMBtu | FALSE | L | Annual | Allowances Sold NOX | Thousand Tons | 0 | 0 | 0 | 0 | 0 | 0 | 0 | 0
IL Fac. Spec. - NOX Rate Summer v3.1, Unit 2219 and retrofits | 282 | 7305 | Rate Constraint in lbs/MMBtu | FALSE | L | Annual | Allowances Banked | Thousand Tons | 0 | 0 | 0 | 0 | 0 | 0 | 0 | 0
IL Fac. Spec. - NOX Rate Summer v3.1, Unit 2219 and retrofits | 282 | 7305 | Rate Constraint in lbs/MMBtu | FALSE | L | Annual | Allowances Withdrawn (1:1) | Thousand Tons | 0 | 0 | 0 | 0 | 0 | 0 | 0 | 0
IL Fac. Spec. - NOX Rate Summer v3.1, Unit 2219 and retrofits | 282 | 7305 | Rate Constraint in lbs/MMBtu | FALSE | L | Annual | Allowances Withdrawn (n:1) | Thousand Tons | 0 | 0 | 0 | 0 | 0 | 0 | 0 | 0
IL Fac. Spec. - NOX Rate Summer v3.1, Unit 2219 and retrofits | 282 | 7305 | Rate Constraint in lbs/MMBtu | FALSE | L | Annual | Net Emissions Allowance Position | Thousand Tons | 0 | 0 | 0 | 0 | 0 | 0 | 0 | 0
IL Fac. Spec. - NOX Rate Summer v3.1, Unit 2219 and retrofits | 282 | 7305 | Rate Constraint in lbs/MMBtu | FALSE | L | Annual | Fuel Consumed | TBtu | 0 | 0 | 0 | 0 | 0 | 0 | 0 | 0
IL Fac. Spec. - NOX Rate Summer v3.1, Unit 2219 and retrofits | 282 | 7305 | Rate Constraint in lbs/MMBtu | FALSE | L | Annual | Rate | lb/MMBtu | 0 | 0 | 0 | 0 | 0 | 0 | 0 | 0
IL Fac. Spec. - NOX Rate Summer v3.1, Unit 2219 and retrofits | 282 | 7305 | Rate Constraint in lbs/MMBtu | FALSE | L | Annual | Generation | TWh | 0 | 0 | 0 | 0 | 0 | 0 | 0 | 0
IL Fac. Spec. - NOX Rate Summer v3.1, Unit 2219 and retrofits | 282 | 7305 | Rate Constraint in lbs/MMBtu | FALSE | L | Annual | Qualifying Generation | TWh | 0 | 0 | 0 | 0 | 0 | 0 | 0 | 0
IL Fac. Spec. - NOX Rate Summer v3.1, Unit 2219 and retrofits | 282 | 7305 | Rate Constraint in lbs/MMBtu | FALSE | L | Annual | Rate | lb/MWh | 0 | 0 | 0 | 0 | 0 | 0 | 0 | 0
IL Fac. Spec. - NOX Rate Summer v3.1, Unit 2219 and retrofits | 282 | 7305 | Rate Constraint in lbs/MMBtu | FALSE | L | Annual | Constraint Shadow Price | US2019$/Ton | 0 | 0 | 0 | 0 | 0 | 0 | 0 | 0
IL Fac. Spec. - NOX Rate Summer v3.1, Unit 2220 and retrofits | 283 | 7305 | Rate Constraint in lbs/MMBtu | FALSE | L | Annual | Seasons Included | Seasons | Summer | Summer | Summer | Summer | Summer | Summer | Summer | Summer
IL Fac. Spec. - NOX Rate Summer v3.1, Unit 2220 and retrofits | 283 | 7305 | Rate Constraint in lbs/MMBtu | FALSE | L | Annual | Standard NOX | lb/MMBtu | 0.25 | 0.25 | 0.25 | 0.25 | 0.25 | 0.25 | 0.25 | 0.25
IL Fac. Spec. - NOX Rate Summer v3.1, Unit 2220 and retrofits | 283 | 7305 | Rate Constraint in lbs/MMBtu | FALSE | L | Annual | Emissions at Affected Plants NOX | Thousand Tons | 0 | 0 | 0 | 0 | 0 | 0 | 0 | 0
IL Fac. Spec. - NOX Rate Summer v3.1, Unit 2220 and retrofits | 283 | 7305 | Rate Constraint in lbs/MMBtu | FALSE | L | Annual | Allowances Purchased NOX | Thousand Tons | 0 | 0 | 0 | 0 | 0 | 0 | 0 | 0
IL Fac. Spec. - NOX Rate Summer v3.1, Unit 2220 and retrofits | 283 | 7305 | Rate Constraint in lbs/MMBtu | FALSE | L | Annual | Allowances Sold NOX | Thousand Tons | 0 | 0 | 0 | 0 | 0 | 0 | 0 | 0
IL Fac. Spec. - NOX Rate Summer v3.1, Unit 2220 and retrofits | 283 | 7305 | Rate Constraint in lbs/MMBtu | FALSE | L | Annual | Allowances Banked | Thousand Tons | 0 | 0 | 0 | 0 | 0 | 0 | 0 | 0
IL Fac. Spec. - NOX Rate Summer v3.1, Unit 2220 and retrofits | 283 | 7305 | Rate Constraint in lbs/MMBtu | FALSE | L | Annual | Allowances Withdrawn (1:1) | Thousand Tons | 0 | 0 | 0 | 0 | 0 | 0 | 0 | 0
IL Fac. Spec. - NOX Rate Summer v3.1, Unit 2220 and retrofits | 283 | 7305 | Rate Constraint in lbs/MMBtu | FALSE | L | Annual | Allowances Withdrawn (n:1) | Thousand Tons | 0 | 0 | 0 | 0 | 0 | 0 | 0 | 0
IL Fac. Spec. - NOX Rate Summer v3.1, Unit 2220 and retrofits | 283 | 7305 | Rate Constraint in lbs/MMBtu | FALSE | L | Annual | Net Emissions Allowance Position | Thousand Tons | 0 | 0 | 0 | 0 | 0 | 0 | 0 | 0
IL Fac. Spec. - NOX Rate Summer v3.1, Unit 2220 and retrofits | 283 | 7305 | Rate Constraint in lbs/MMBtu | FALSE | L | Annual | Fuel Consumed | TBtu | 0 | 0 | 0 | 0 | 0 | 0 | 0 | 0
IL Fac. Spec. - NOX Rate Summer v3.1, Unit 2220 and retrofits | 283 | 7305 | Rate Constraint in lbs/MMBtu | FALSE | L | Annual | Rate | lb/MMBtu | 0 | 0 | 0 | 0 | 0 | 0 | 0 | 0
IL Fac. Spec. - NOX Rate Summer v3.1, Unit 2220 and retrofits | 283 | 7305 | Rate Constraint in lbs/MMBtu | FALSE | L | Annual | Generation | TWh | 0 | 0 | 0 | 0 | 0 | 0 | 0 | 0
IL Fac. Spec. - NOX Rate Summer v3.1, Unit 2220 and retrofits | 283 | 7305 | Rate Constraint in lbs/MMBtu | FALSE | L | Annual | Qualifying Generation | TWh | 0 | 0 | 0 | 0 | 0 | 0 | 0 | 0
IL Fac. Spec. - NOX Rate Summer v3.1, Unit 2220 and retrofits | 283 | 7305 | Rate Constraint in lbs/MMBtu | FALSE | L | Annual | Rate | lb/MWh | 0 | 0 | 0 | 0 | 0 | 0 | 0 | 0
IL Fac. Spec. - NOX Rate Summer v3.1, Unit 2220 and retrofits | 283 | 7305 | Rate Constraint in lbs/MMBtu | FALSE | L | Annual | Constraint Shadow Price | US2019$/Ton | 0 | 0 | 0 | 0 | 0 | 0 | 0 | 0
IL Fac. Spec. - NOX Rate Summer v3.1, Unit 2571 and retrofits | 284 | 7305 | Rate Constraint in lbs/MMBtu | FALSE | L | Annual | Seasons Included | Seasons | Summer | Summer | Summer | Summer | Summer | Summer | Summer | Summer
IL Fac. Spec. - NOX Rate Summer v3.1, Unit 2571 and retrofits | 284 | 7305 | Rate Constraint in lbs/MMBtu | FALSE | L | Annual | Standard NOX | lb/MMBtu | 0.25 | 0.25 | 0.25 | 0.25 | 0.25 | 0.25 | 0.25 | 0.25
IL Fac. Spec. - NOX Rate Summer v3.1, Unit 2571 and retrofits | 284 | 7305 | Rate Constraint in lbs/MMBtu | FALSE | L | Annual | Emissions at Affected Plants NOX | Thousand Tons | 0.16257 | 0.16257 | 0.20547 | 0.18742 | 0.18742 | 0.18742 | 0.18742 | 0
IL Fac. Spec. - NOX Rate Summer v3.1, Unit 2571 and retrofits | 284 | 7305 | Rate Constraint in lbs/MMBtu | FALSE | L | Annual | Allowances Purchased NOX | Thousand Tons | 0 | 0 | 0 | 0 | 0 | 0 | 0 | 0
IL Fac. Spec. - NOX Rate Summer v3.1, Unit 2571 and retrofits | 284 | 7305 | Rate Constraint in lbs/MMBtu | FALSE | L | Annual | Allowances Sold NOX | Thousand Tons | 0 | 0 | 0 | 0 | 0 | 0 | 0 | 0
IL Fac. Spec. - NOX Rate Summer v3.1, Unit 2571 and retrofits | 284 | 7305 | Rate Constraint in lbs/MMBtu | FALSE | L | Annual | Allowances Banked | Thousand Tons | 0 | 0 | 0 | 0 | 0 | 0 | 0 | 0
IL Fac. Spec. - NOX Rate Summer v3.1, Unit 2571 and retrofits | 284 | 7305 | Rate Constraint in lbs/MMBtu | FALSE | L | Annual | Allowances Withdrawn (1:1) | Thousand Tons | 0 | 0 | 0 | 0 | 0 | 0 | 0 | 0
IL Fac. Spec. - NOX Rate Summer v3.1, Unit 2571 and retrofits | 284 | 7305 | Rate Constraint in lbs/MMBtu | FALSE | L | Annual | Allowances Withdrawn (n:1) | Thousand Tons | 0 | 0 | 0 | 0 | 0 | 0 | 0 | 0
IL Fac. Spec. - NOX Rate Summer v3.1, Unit 2571 and retrofits | 284 | 7305 | Rate Constraint in lbs/MMBtu | FALSE | L | Annual | Net Emissions Allowance Position | Thousand Tons | 0.16257 | 0.16257 | 0.20547 | 0.18742 | 0.18742 | 0.18742 | 0.18742 | 0
IL Fac. Spec. - NOX Rate Summer v3.1, Unit 2571 and retrofits | 284 | 7305 | Rate Constraint in lbs/MMBtu | FALSE | L | Annual | Fuel Consumed | TBtu | 4.9069 | 4.9069 | 6.2019 | 5.6571 | 5.6571 | 5.6571 | 5.6571 | 0
IL Fac. Spec. - NOX Rate Summer v3.1, Unit 2571 and retrofits | 284 | 7305 | Rate Constraint in lbs/MMBtu | FALSE | L | Annual | Rate | lb/MMBtu | 0.06626 | 0.06626 | 0.06626 | 0.06626 | 0.06626 | 0.06626 | 0.06626 | 0
IL Fac. Spec. - NOX Rate Summer v3.1, Unit 2571 and retrofits | 284 | 7305 | Rate Constraint in lbs/MMBtu | FALSE | L | Annual | Generation | TWh | 0.42855 | 0.42855 | 0.54165 | 0.49407 | 0.49407 | 0.49407 | 0.49407 | 0
IL Fac. Spec. - NOX Rate Summer v3.1, Unit 2571 and retrofits | 284 | 7305 | Rate Constraint in lbs/MMBtu | FALSE | L | Annual | Qualifying Generation | TWh | 0.42855 | 0.42855 | 0.54165 | 0.49407 | 0.49407 | 0.49407 | 0.49407 | 0
IL Fac. Spec. - NOX Rate Summer v3.1, Unit 2571 and retrofits | 284 | 7305 | Rate Constraint in lbs/MMBtu | FALSE | L | Annual | Rate | lb/MWh | 0.75868 | 0.75868 | 0.75868 | 0.75868 | 0.75868 | 0.75868 | 0.75868 | 0
IL Fac. Spec. - NOX Rate Summer v3.1, Unit 2571 and retrofits | 284 | 7305 | Rate Constraint in lbs/MMBtu | FALSE | L | Annual | Constraint Shadow Price | US2019$/Ton | 0 | 0 | 0 | 0 | 0 | 0 | 0 | 0
IL Fac. Spec. - NOX Rate Summer v3.1, Unit 2646 and retrofits | 285 | 7305 | Rate Constraint in lbs/MMBtu | FALSE | L | Annual | Seasons Included | Seasons | Summer | Summer | Summer | Summer | Summer | Summer | Summer | Summer
IL Fac. Spec. - NOX Rate Summer v3.1, Unit 2646 and retrofits | 285 | 7305 | Rate Constraint in lbs/MMBtu | FALSE | L | Annual | Standard NOX | lb/MMBtu | 0.25 | 0.25 | 0.25 | 0.25 | 0.25 | 0.25 | 0.25 | 0.25
IL Fac. Spec. - NOX Rate Summer v3.1, Unit 2646 and retrofits | 285 | 7305 | Rate Constraint in lbs/MMBtu | FALSE | L | Annual | Emissions at Affected Plants NOX | Thousand Tons | 0.50546 | 0.50546 | 0.58077 | 0.58077 | 0.58077 | 0.73049 | 0.73049 | 0.58077
IL Fac. Spec. - NOX Rate Summer v3.1, Unit 2646 and retrofits | 285 | 7305 | Rate Constraint in lbs/MMBtu | FALSE | L | Annual | Allowances Purchased NOX | Thousand Tons | 0 | 0 | 0 | 0 | 0 | 0 | 0 | 0
IL Fac. Spec. - NOX Rate Summer v3.1, Unit 2646 and retrofits | 285 | 7305 | Rate Constraint in lbs/MMBtu | FALSE | L | Annual | Allowances Sold NOX | Thousand Tons | 0 | 0 | 0 | 0 | 0 | 0 | 0 | 0
IL Fac. Spec. - NOX Rate Summer v3.1, Unit 2646 and retrofits | 285 | 7305 | Rate Constraint in lbs/MMBtu | FALSE | L | Annual | Allowances Banked | Thousand Tons | 0 | 0 | 0 | 0 | 0 | 0 | 0 | 0
IL Fac. Spec. - NOX Rate Summer v3.1, Unit 2646 and retrofits | 285 | 7305 | Rate Constraint in lbs/MMBtu | FALSE | L | Annual | Allowances Withdrawn (1:1) | Thousand Tons | 0 | 0 | 0 | 0 | 0 | 0 | 0 | 0
IL Fac. Spec. - NOX Rate Summer v3.1, Unit 2646 and retrofits | 285 | 7305 | Rate Constraint in lbs/MMBtu | FALSE | L | Annual | Allowances Withdrawn (n:1) | Thousand Tons | 0 | 0 | 0 | 0 | 0 | 0 | 0 | 0
IL Fac. Spec. - NOX Rate Summer v3.1, Unit 2646 and retrofits | 285 | 7305 | Rate Constraint in lbs/MMBtu | FALSE | L | Annual | Net Emissions Allowance Position | Thousand Tons | 0.50546 | 0.50546 | 0.58077 | 0.58077 | 0.58077 | 0.73049 | 0.73049 | 0.58077
IL Fac. Spec. - NOX Rate Summer v3.1, Unit 2646 and retrofits | 285 | 7305 | Rate Constraint in lbs/MMBtu | FALSE | L | Annual | Fuel Consumed | TBtu | 12.6364 | 12.6364 | 14.5192 | 14.5192 | 14.5192 | 18.2623 | 18.2623 | 14.5192
IL Fac. Spec. - NOX Rate Summer v3.1, Unit 2646 and retrofits | 285 | 7305 | Rate Constraint in lbs/MMBtu | FALSE | L | Annual | Rate | lb/MMBtu | 0.08 | 0.08 | 0.08 | 0.08 | 0.08 | 0.08 | 0.08 | 0.08
IL Fac. Spec. - NOX Rate Summer v3.1, Unit 2646 and retrofits | 285 | 7305 | Rate Constraint in lbs/MMBtu | FALSE | L | Annual | Generation | TWh | 1.2247 | 1.2247 | 1.4072 | 1.4072 | 1.4072 | 1.77 | 1.77 | 1.4072
IL Fac. Spec. - NOX Rate Summer v3.1, Unit 2646 and retrofits | 285 | 7305 | Rate Constraint in lbs/MMBtu | FALSE | L | Annual | Qualifying Generation | TWh | 1.2247 | 1.2247 | 1.4072 | 1.4072 | 1.4072 | 1.77 | 1.77 | 1.4072
IL Fac. Spec. - NOX Rate Summer v3.1, Unit 2646 and retrofits | 285 | 7305 | Rate Constraint in lbs/MMBtu | FALSE | L | Annual | Rate | lb/MWh | 0.82544 | 0.82544 | 0.82544 | 0.82544 | 0.82544 | 0.82544 | 0.82544 | 0.82544
IL Fac. Spec. - NOX Rate Summer v3.1, Unit 2646 and retrofits | 285 | 7305 | Rate Constraint in lbs/MMBtu | FALSE | L | Annual | Constraint Shadow Price | US2019$/Ton | 0 | 0 | 0 | 0 | 0 | 0 | 0 | 0
IL Fac. Spec. - NOX Rate Summer v3.1, Unit 2647 and retrofits | 286 | 7305 | Rate Constraint in lbs/MMBtu | FALSE | L | Annual | Seasons Included | Seasons | Summer | Summer | Summer | Summer | Summer | Summer | Summer | Summer
IL Fac. Spec. - NOX Rate Summer v3.1, Unit 2647 and retrofits | 286 | 7305 | Rate Constraint in lbs/MMBtu | FALSE | L | Annual | Standard NOX | lb/MMBtu | 0.25 | 0.25 | 0.25 | 0.25 | 0.25 | 0.25 | 0.25 | 0.25
IL Fac. Spec. - NOX Rate Summer v3.1, Unit 2647 and retrofits | 286 | 7305 | Rate Constraint in lbs/MMBtu | FALSE | L | Annual | Emissions at Affected Plants NOX | Thousand Tons | 1.1163 | 1.1163 | 1.4034 | 1.4034 | 1.4766 | 1.6133 | 1.6133 | 1.2826
IL Fac. Spec. - NOX Rate Summer v3.1, Unit 2647 and retrofits | 286 | 7305 | Rate Constraint in lbs/MMBtu | FALSE | L | Annual | Allowances Purchased NOX | Thousand Tons | 0 | 0 | 0 | 0 | 0 | 0 | 0 | 0
IL Fac. Spec. - NOX Rate Summer v3.1, Unit 2647 and retrofits | 286 | 7305 | Rate Constraint in lbs/MMBtu | FALSE | L | Annual | Allowances Sold NOX | Thousand Tons | 0 | 0 | 0 | 0 | 0 | 0 | 0 | 0
IL Fac. Spec. - NOX Rate Summer v3.1, Unit 2647 and retrofits | 286 | 7305 | Rate Constraint in lbs/MMBtu | FALSE | L | Annual | Allowances Banked | Thousand Tons | 0 | 0 | 0 | 0 | 0 | 0 | 0 | 0
IL Fac. Spec. - NOX Rate Summer v3.1, Unit 2647 and retrofits | 286 | 7305 | Rate Constraint in lbs/MMBtu | FALSE | L | Annual | Allowances Withdrawn (1:1) | Thousand Tons | 0 | 0 | 0 | 0 | 0 | 0 | 0 | 0
IL Fac. Spec. - NOX Rate Summer v3.1, Unit 2647 and retrofits | 286 | 7305 | Rate Constraint in lbs/MMBtu | FALSE | L | Annual | Allowances Withdrawn (n:1) | Thousand Tons | 0 | 0 | 0 | 0 | 0 | 0 | 0 | 0
IL Fac. Spec. - NOX Rate Summer v3.1, Unit 2647 and retrofits | 286 | 7305 | Rate Constraint in lbs/MMBtu | FALSE | L | Annual | Net Emissions Allowance Position | Thousand Tons | 1.1163 | 1.1163 | 1.4034 | 1.4034 | 1.4766 | 1.6133 | 1.6133 | 1.2826
IL Fac. Spec. - NOX Rate Summer v3.1, Unit 2647 and retrofits | 286 | 7305 | Rate Constraint in lbs/MMBtu | FALSE | L | Annual | Fuel Consumed | TBtu | 26.0273 | 26.0273 | 32.7218 | 32.7218 | 34.4269 | 37.615 | 37.615 | 29.9052
IL Fac. Spec. - NOX Rate Summer v3.1, Unit 2647 and retrofits | 286 | 7305 | Rate Constraint in lbs/MMBtu | FALSE | L | Annual | Rate | lb/MMBtu | 0.08578 | 0.08578 | 0.08578 | 0.08578 | 0.08578 | 0.08578 | 0.08578 | 0.08578
IL Fac. Spec. - NOX Rate Summer v3.1, Unit 2647 and retrofits | 286 | 7305 | Rate Constraint in lbs/MMBtu | FALSE | L | Annual | Generation | TWh | 2.5557 | 2.5557 | 3.2131 | 3.2131 | 3.3805 | 3.6935 | 3.6935 | 2.9365
IL Fac. Spec. - NOX Rate Summer v3.1, Unit 2647 and retrofits | 286 | 7305 | Rate Constraint in lbs/MMBtu | FALSE | L | Annual | Qualifying Generation | TWh | 2.5557 | 2.5557 | 3.2131 | 3.2131 | 3.3805 | 3.6935 | 3.6935 | 2.9365
IL Fac. Spec. - NOX Rate Summer v3.1, Unit 2647 and retrofits | 286 | 7305 | Rate Constraint in lbs/MMBtu | FALSE | L | Annual | Rate | lb/MWh | 0.87358 | 0.87358 | 0.87358 | 0.87358 | 0.87358 | 0.87358 | 0.87358 | 0.87358
IL Fac. Spec. - NOX Rate Summer v3.1, Unit 2647 and retrofits | 286 | 7305 | Rate Constraint in lbs/MMBtu | FALSE | L | Annual | Constraint Shadow Price | US2019$/Ton | 0 | 0 | 0 | 0 | 0 | 0 | 0 | 0
IL Fac. Spec. - NOX Rate Summer v3.1, Unit 2706 and retrofits | 287 | 7305 | Rate Constraint in lbs/MMBtu | FALSE | L | Annual | Seasons Included | Seasons | Summer | Summer | Summer | Summer | Summer | Summer | Summer | Summer
IL Fac. Spec. - NOX Rate Summer v3.1, Unit 2706 and retrofits | 287 | 7305 | Rate Constraint in lbs/MMBtu | FALSE | L | Annual | Standard NOX | lb/MMBtu | 0.25 | 0.25 | 0.25 | 0.25 | 0.25 | 0.25 | 0.25 | 0.25
IL Fac. Spec. - NOX Rate Summer v3.1, Unit 2706 and retrofits | 287 | 7305 | Rate Constraint in lbs/MMBtu | FALSE | L | Annual | Emissions at Affected Plants NOX | Thousand Tons | 0 | 0 | 0 | 0 | 0 | 0 | 0 | 0
IL Fac. Spec. - NOX Rate Summer v3.1, Unit 2706 and retrofits | 287 | 7305 | Rate Constraint in lbs/MMBtu | FALSE | L | Annual | Allowances Purchased NOX | Thousand Tons | 0 | 0 | 0 | 0 | 0 | 0 | 0 | 0
IL Fac. Spec. - NOX Rate Summer v3.1, Unit 2706 and retrofits | 287 | 7305 | Rate Constraint in lbs/MMBtu | FALSE | L | Annual | Allowances Sold NOX | Thousand Tons | 0 | 0 | 0 | 0 | 0 | 0 | 0 | 0
IL Fac. Spec. - NOX Rate Summer v3.1, Unit 2706 and retrofits | 287 | 7305 | Rate Constraint in lbs/MMBtu | FALSE | L | Annual | Allowances Banked | Thousand Tons | 0 | 0 | 0 | 0 | 0 | 0 | 0 | 0
IL Fac. Spec. - NOX Rate Summer v3.1, Unit 2706 and retrofits | 287 | 7305 | Rate Constraint in lbs/MMBtu | FALSE | L | Annual | Allowances Withdrawn (1:1) | Thousand Tons | 0 | 0 | 0 | 0 | 0 | 0 | 0 | 0
IL Fac. Spec. - NOX Rate Summer v3.1, Unit 2706 and retrofits | 287 | 7305 | Rate Constraint in lbs/MMBtu | FALSE | L | Annual | Allowances Withdrawn (n:1) | Thousand Tons | 0 | 0 | 0 | 0 | 0 | 0 | 0 | 0
IL Fac. Spec. - NOX Rate Summer v3.1, Unit 2706 and retrofits | 287 | 7305 | Rate Constraint in lbs/MMBtu | FALSE | L | Annual | Net Emissions Allowance Position | Thousand Tons | 0 | 0 | 0 | 0 | 0 | 0 | 0 | 0
IL Fac. Spec. - NOX Rate Summer v3.1, Unit 2706 and retrofits | 287 | 7305 | Rate Constraint in lbs/MMBtu | FALSE | L | Annual | Fuel Consumed | TBtu | 0 | 0 | 0 | 0 | 0 | 0 | 0 | 0
IL Fac. Spec. - NOX Rate Summer v3.1, Unit 2706 and retrofits | 287 | 7305 | Rate Constraint in lbs/MMBtu | FALSE | L | Annual | Rate | lb/MMBtu | 0 | 0 | 0 | 0 | 0 | 0 | 0 | 0
IL Fac. Spec. - NOX Rate Summer v3.1, Unit 2706 and retrofits | 287 | 7305 | Rate Constraint in lbs/MMBtu | FALSE | L | Annual | Generation | TWh | 0 | 0 | 0 | 0 | 0 | 0 | 0 | 0
IL Fac. Spec. - NOX Rate Summer v3.1, Unit 2706 and retrofits | 287 | 7305 | Rate Constraint in lbs/MMBtu | FALSE | L | Annual | Qualifying Generation | TWh | 0 | 0 | 0 | 0 | 0 | 0 | 0 | 0
IL Fac. Spec. - NOX Rate Summer v3.1, Unit 2706 and retrofits | 287 | 7305 | Rate Constraint in lbs/MMBtu | FALSE | L | Annual | Rate | lb/MWh | 0 | 0 | 0 | 0 | 0 | 0 | 0 | 0
IL Fac. Spec. - NOX Rate Summer v3.1, Unit 2706 and retrofits | 287 | 7305 | Rate Constraint in lbs/MMBtu | FALSE | L | Annual | Constraint Shadow Price | US2019$/Ton | 0 | 0 | 0 | 0 | 0 | 0 | 0 | 0
IL Fac. Spec. - NOX Rate Summer v3.1, Unit 2718 and retrofits | 288 | 7305 | Rate Constraint in lbs/MMBtu | FALSE | L | Annual | Seasons Included | Seasons | Summer | Summer | Summer | Summer | Summer | Summer | Summer | Summer
IL Fac. Spec. - NOX Rate Summer v3.1, Unit 2718 and retrofits | 288 | 7305 | Rate Constraint in lbs/MMBtu | FALSE | L | Annual | Standard NOX | lb/MMBtu | 0.25 | 0.25 | 0.25 | 0.25 | 0.25 | 0.25 | 0.25 | 0.25
IL Fac. Spec. - NOX Rate Summer v3.1, Unit 2718 and retrofits | 288 | 7305 | Rate Constraint in lbs/MMBtu | FALSE | L | Annual | Emissions at Affected Plants NOX | Thousand Tons | 0 | 0 | 0 | 0 | 0 | 0 | 0 | 0
IL Fac. Spec. - NOX Rate Summer v3.1, Unit 2718 and retrofits | 288 | 7305 | Rate Constraint in lbs/MMBtu | FALSE | L | Annual | Allowances Purchased NOX | Thousand Tons | 0 | 0 | 0 | 0 | 0 | 0 | 0 | 0
IL Fac. Spec. - NOX Rate Summer v3.1, Unit 2718 and retrofits | 288 | 7305 | Rate Constraint in lbs/MMBtu | FALSE | L | Annual | Allowances Sold NOX | Thousand Tons | 0 | 0 | 0 | 0 | 0 | 0 | 0 | 0
IL Fac. Spec. - NOX Rate Summer v3.1, Unit 2718 and retrofits | 288 | 7305 | Rate Constraint in lbs/MMBtu | FALSE | L | Annual | Allowances Banked | Thousand Tons | 0 | 0 | 0 | 0 | 0 | 0 | 0 | 0
IL Fac. Spec. - NOX Rate Summer v3.1, Unit 2718 and retrofits | 288 | 7305 | Rate Constraint in lbs/MMBtu | FALSE | L | Annual | Allowances Withdrawn (1:1) | Thousand Tons | 0 | 0 | 0 | 0 | 0 | 0 | 0 | 0
IL Fac. Spec. - NOX Rate Summer v3.1, Unit 2718 and retrofits | 288 | 7305 | Rate Constraint in lbs/MMBtu | FALSE | L | Annual | Allowances Withdrawn (n:1) | Thousand Tons | 0 | 0 | 0 | 0 | 0 | 0 | 0 | 0
IL Fac. Spec. - NOX Rate Summer v3.1, Unit 2718 and retrofits | 288 | 7305 | Rate Constraint in lbs/MMBtu | FALSE | L | Annual | Net Emissions Allowance Position | Thousand Tons | 0 | 0 | 0 | 0 | 0 | 0 | 0 | 0
IL Fac. Spec. - NOX Rate Summer v3.1, Unit 2718 and retrofits | 288 | 7305 | Rate Constraint in lbs/MMBtu | FALSE | L | Annual | Fuel Consumed | TBtu | 0 | 0 | 0 | 0 | 0 | 0 | 0 | 0
IL Fac. Spec. - NOX Rate Summer v3.1, Unit 2718 and retrofits | 288 | 7305 | Rate Constraint in lbs/MMBtu | FALSE | L | Annual | Rate | lb/MMBtu | 0 | 0 | 0 | 0 | 0 | 0 | 0 | 0
IL Fac. Spec. - NOX Rate Summer v3.1, Unit 2718 and retrofits | 288 | 7305 | Rate Constraint in lbs/MMBtu | FALSE | L | Annual | Generation | TWh | 0 | 0 | 0 | 0 | 0 | 0 | 0 | 0
IL Fac. Spec. - NOX Rate Summer v3.1, Unit 2718 and retrofits | 288 | 7305 | Rate Constraint in lbs/MMBtu | FALSE | L | Annual | Qualifying Generation | TWh | 0 | 0 | 0 | 0 | 0 | 0 | 0 | 0
IL Fac. Spec. - NOX Rate Summer v3.1, Unit 2718 and retrofits | 288 | 7305 | Rate Constraint in lbs/MMBtu | FALSE | L | Annual | Rate | lb/MWh | 0 | 0 | 0 | 0 | 0 | 0 | 0 | 0
IL Fac. Spec. - NOX Rate Summer v3.1, Unit 2718 and retrofits | 288 | 7305 | Rate Constraint in lbs/MMBtu | FALSE | L | Annual | Constraint Shadow Price | US2019$/Ton | 0 | 0 | 0 | 0 | 0 | 0 | 0 | 0
IL Fac. Spec. - NOX Rate Summer v3.1, Unit 2721 and retrofits | 289 | 7305 | Rate Constraint in lbs/MMBtu | FALSE | L | Annual | Seasons Included | Seasons | Summer | Summer | Summer | Summer | Summer | Summer | Summer | Summer
IL Fac. Spec. - NOX Rate Summer v3.1, Unit 2721 and retrofits | 289 | 7305 | Rate Constraint in lbs/MMBtu | FALSE | L | Annual | Standard NOX | lb/MMBtu | 0.25 | 0.25 | 0.25 | 0.25 | 0.25 | 0.25 | 0.25 | 0.25
IL Fac. Spec. - NOX Rate Summer v3.1, Unit 2721 and retrofits | 289 | 7305 | Rate Constraint in lbs/MMBtu | FALSE | L | Annual | Emissions at Affected Plants NOX | Thousand Tons | 0.2779 | 0.2779 | 0.33483 | 0.33483 | 0.33483 | 0.33483 | 0.33483 | 0.33483
IL Fac. Spec. - NOX Rate Summer v3.1, Unit 2721 and retrofits | 289 | 7305 | Rate Constraint in lbs/MMBtu | FALSE | L | Annual | Allowances Purchased NOX | Thousand Tons | 0 | 0 | 0 | 0 | 0 | 0 | 0 | 0
IL Fac. Spec. - NOX Rate Summer v3.1, Unit 2721 and retrofits | 289 | 7305 | Rate Constraint in lbs/MMBtu | FALSE | L | Annual | Allowances Sold NOX | Thousand Tons | 0 | 0 | 0 | 0 | 0 | 0 | 0 | 0
IL Fac. Spec. - NOX Rate Summer v3.1, Unit 2721 and retrofits | 289 | 7305 | Rate Constraint in lbs/MMBtu | FALSE | L | Annual | Allowances Banked | Thousand Tons | 0 | 0 | 0 | 0 | 0 | 0 | 0 | 0
IL Fac. Spec. - NOX Rate Summer v3.1, Unit 2721 and retrofits | 289 | 7305 | Rate Constraint in lbs/MMBtu | FALSE | L | Annual | Allowances Withdrawn (1:1) | Thousand Tons | 0 | 0 | 0 | 0 | 0 | 0 | 0 | 0
IL Fac. Spec. - NOX Rate Summer v3.1, Unit 2721 and retrofits | 289 | 7305 | Rate Constraint in lbs/MMBtu | FALSE | L | Annual | Allowances Withdrawn (n:1) | Thousand Tons | 0 | 0 | 0 | 0 | 0 | 0 | 0 | 0
IL Fac. Spec. - NOX Rate Summer v3.1, Unit 2721 and retrofits | 289 | 7305 | Rate Constraint in lbs/MMBtu | FALSE | L | Annual | Net Emissions Allowance Position | Thousand Tons | 0.2779 | 0.2779 | 0.33483 | 0.33483 | 0.33483 | 0.33483 | 0.33483 | 0.33483
IL Fac. Spec. - NOX Rate Summer v3.1, Unit 2721 and retrofits | 289 | 7305 | Rate Constraint in lbs/MMBtu | FALSE | L | Annual | Fuel Consumed | TBtu | 4.6475 | 4.6475 | 5.5997 | 5.5997 | 5.5997 | 5.5997 | 5.5997 | 5.5997
IL Fac. Spec. - NOX Rate Summer v3.1, Unit 2721 and retrofits | 289 | 7305 | Rate Constraint in lbs/MMBtu | FALSE | L | Annual | Rate | lb/MMBtu | 0.11959 | 0.11959 | 0.11959 | 0.11959 | 0.11959 | 0.11959 | 0.11959 | 0.11959
IL Fac. Spec. - NOX Rate Summer v3.1, Unit 2721 and retrofits | 289 | 7305 | Rate Constraint in lbs/MMBtu | FALSE | L | Annual | Generation | TWh | 0.42316 | 0.42316 | 0.50985 | 0.50985 | 0.50985 | 0.50985 | 0.50985 | 0.50985
IL Fac. Spec. - NOX Rate Summer v3.1, Unit 2721 and retrofits | 289 | 7305 | Rate Constraint in lbs/MMBtu | FALSE | L | Annual | Qualifying Generation | TWh | 0.42316 | 0.42316 | 0.50985 | 0.50985 | 0.50985 | 0.50985 | 0.50985 | 0.50985
IL Fac. Spec. - NOX Rate Summer v3.1, Unit 2721 and retrofits | 289 | 7305 | Rate Constraint in lbs/MMBtu | FALSE | L | Annual | Rate | lb/MWh | 1.3135 | 1.3135 | 1.3135 | 1.3135 | 1.3135 | 1.3135 | 1.3135 | 1.3135
IL Fac. Spec. - NOX Rate Summer v3.1, Unit 2721 and retrofits | 289 | 7305 | Rate Constraint in lbs/MMBtu | FALSE | L | Annual | Constraint Shadow Price | US2019$/Ton | 0 | 0 | 0 | 0 | 0 | 0 | 0 | 0
IL Fac. Spec. - NOX Rate Summer v3.1, Unit 2722 and retrofits | 290 | 7305 | Rate Constraint in lbs/MMBtu | FALSE | L | Annual | Seasons Included | Seasons | Summer | Summer | Summer | Summer | Summer | Summer | Summer | Summer
IL Fac. Spec. - NOX Rate Summer v3.1, Unit 2722 and retrofits | 290 | 7305 | Rate Constraint in lbs/MMBtu | FALSE | L | Annual | Standard NOX | lb/MMBtu | 0.25 | 0.25 | 0.25 | 0.25 | 0.25 | 0.25 | 0.25 | 0.25
IL Fac. Spec. - NOX Rate Summer v3.1, Unit 2722 and retrofits | 290 | 7305 | Rate Constraint in lbs/MMBtu | FALSE | L | Annual | Emissions at Affected Plants NOX | Thousand Tons | 0.27218 | 0.28909 | 0.32795 | 0.32795 | 0.32795 | 0.32795 | 0.32795 | 0.32795
IL Fac. Spec. - NOX Rate Summer v3.1, Unit 2722 and retrofits | 290 | 7305 | Rate Constraint in lbs/MMBtu | FALSE | L | Annual | Allowances Purchased NOX | Thousand Tons | 0 | 0 | 0 | 0 | 0 | 0 | 0 | 0
IL Fac. Spec. - NOX Rate Summer v3.1, Unit 2722 and retrofits | 290 | 7305 | Rate Constraint in lbs/MMBtu | FALSE | L | Annual | Allowances Sold NOX | Thousand Tons | 0 | 0 | 0 | 0 | 0 | 0 | 0 | 0
IL Fac. Spec. - NOX Rate Summer v3.1, Unit 2722 and retrofits | 290 | 7305 | Rate Constraint in lbs/MMBtu | FALSE | L | Annual | Allowances Banked | Thousand Tons | 0 | 0 | 0 | 0 | 0 | 0 | 0 | 0
IL Fac. Spec. - NOX Rate Summer v3.1, Unit 2722 and retrofits | 290 | 7305 | Rate Constraint in lbs/MMBtu | FALSE | L | Annual | Allowances Withdrawn (1:1) | Thousand Tons | 0 | 0 | 0 | 0 | 0 | 0 | 0 | 0
IL Fac. Spec. - NOX Rate Summer v3.1, Unit 2722 and retrofits | 290 | 7305 | Rate Constraint in lbs/MMBtu | FALSE | L | Annual | Allowances Withdrawn (n:1) | Thousand Tons | 0 | 0 | 0 | 0 | 0 | 0 | 0 | 0
IL Fac. Spec. - NOX Rate Summer v3.1, Unit 2722 and retrofits | 290 | 7305 | Rate Constraint in lbs/MMBtu | FALSE | L | Annual | Net Emissions Allowance Position | Thousand Tons | 0.27218 | 0.28909 | 0.32795 | 0.32795 | 0.32795 | 0.32795 | 0.32795 | 0.32795
IL Fac. Spec. - NOX Rate Summer v3.1, Unit 2722 and retrofits | 290 | 7305 | Rate Constraint in lbs/MMBtu | FALSE | L | Annual | Fuel Consumed | TBtu | 4.5063 | 4.7862 | 5.4296 | 5.4296 | 5.4296 | 5.4296 | 5.4296 | 5.4296
IL Fac. Spec. - NOX Rate Summer v3.1, Unit 2722 and retrofits | 290 | 7305 | Rate Constraint in lbs/MMBtu | FALSE | L | Annual | Rate | lb/MMBtu | 0.1208 | 0.1208 | 0.1208 | 0.1208 | 0.1208 | 0.1208 | 0.1208 | 0.1208
IL Fac. Spec. - NOX Rate Summer v3.1, Unit 2722 and retrofits | 290 | 7305 | Rate Constraint in lbs/MMBtu | FALSE | L | Annual | Generation | TWh | 0.41271 | 0.43834 | 0.49726 | 0.49726 | 0.49726 | 0.49726 | 0.49726 | 0.49726
IL Fac. Spec. - NOX Rate Summer v3.1, Unit 2722 and retrofits | 290 | 7305 | Rate Constraint in lbs/MMBtu | FALSE | L | Annual | Qualifying Generation | TWh | 0.41271 | 0.43834 | 0.49726 | 0.49726 | 0.49726 | 0.49726 | 0.49726 | 0.49726
IL Fac. Spec. - NOX Rate Summer v3.1, Unit 2722 and retrofits | 290 | 7305 | Rate Constraint in lbs/MMBtu | FALSE | L | Annual | Rate | lb/MWh | 1.319 | 1.319 | 1.319 | 1.319 | 1.319 | 1.319 | 1.319 | 1.319
IL Fac. Spec. - NOX Rate Summer v3.1, Unit 2722 and retrofits | 290 | 7305 | Rate Constraint in lbs/MMBtu | FALSE | L | Annual | Constraint Shadow Price | US2019$/Ton | 0 | 0 | 0 | 0 | 0 | 0 | 0 | 0
IL Fac. Spec. - NOX Rate Summer v3.1, Unit 2723 and retrofits | 291 | 7305 | Rate Constraint in lbs/MMBtu | FALSE | L | Annual | Seasons Included | Seasons | Summer | Summer | Summer | Summer | Summer | Summer | Summer | Summer
IL Fac. Spec. - NOX Rate Summer v3.1, Unit 2723 and retrofits | 291 | 7305 | Rate Constraint in lbs/MMBtu | FALSE | L | Annual | Standard NOX | lb/MMBtu | 0.25 | 0.25 | 0.25 | 0.25 | 0.25 | 0.25 | 0.25 | 0.25
IL Fac. Spec. - NOX Rate Summer v3.1, Unit 2723 and retrofits | 291 | 7305 | Rate Constraint in lbs/MMBtu | FALSE | L | Annual | Emissions at Affected Plants NOX | Thousand Tons | 0.24865 | 0.24865 | 0.2996 | 0.2996 | 0.2996 | 0.2996 | 0.2996 | 0.2996
IL Fac. Spec. - NOX Rate Summer v3.1, Unit 2723 and retrofits | 291 | 7305 | Rate Constraint in lbs/MMBtu | FALSE | L | Annual | Allowances Purchased NOX | Thousand Tons | 0 | 0 | 0 | 0 | 0 | 0 | 0 | 0
IL Fac. Spec. - NOX Rate Summer v3.1, Unit 2723 and retrofits | 291 | 7305 | Rate Constraint in lbs/MMBtu | FALSE | L | Annual | Allowances Sold NOX | Thousand Tons | 0 | 0 | 0 | 0 | 0 | 0 | 0 | 0
IL Fac. Spec. - NOX Rate Summer v3.1, Unit 2723 and retrofits | 291 | 7305 | Rate Constraint in lbs/MMBtu | FALSE | L | Annual | Allowances Banked | Thousand Tons | 0 | 0 | 0 | 0 | 0 | 0 | 0 | 0
IL Fac. Spec. - NOX Rate Summer v3.1, Unit 2723 and retrofits | 291 | 7305 | Rate Constraint in lbs/MMBtu | FALSE | L | Annual | Allowances Withdrawn (1:1) | Thousand Tons | 0 | 0 | 0 | 0 | 0 | 0 | 0 | 0
IL Fac. Spec. - NOX Rate Summer v3.1, Unit 2723 and retrofits | 291 | 7305 | Rate Constraint in lbs/MMBtu | FALSE | L | Annual | Allowances Withdrawn (n:1) | Thousand Tons | 0 | 0 | 0 | 0 | 0 | 0 | 0 | 0
IL Fac. Spec. - NOX Rate Summer v3.1, Unit 2723 and retrofits | 291 | 7305 | Rate Constraint in lbs/MMBtu | FALSE | L | Annual | Net Emissions Allowance Position | Thousand Tons | 0.24865 | 0.24865 | 0.2996 | 0.2996 | 0.2996 | 0.2996 | 0.2996 | 0.2996
IL Fac. Spec. - NOX Rate Summer v3.1, Unit 2723 and retrofits | 291 | 7305 | Rate Constraint in lbs/MMBtu | FALSE | L | Annual | Fuel Consumed | TBtu | 4.6197 | 4.6197 | 5.5662 | 5.5662 | 5.5662 | 5.5662 | 5.5662 | 5.5662
IL Fac. Spec. - NOX Rate Summer v3.1, Unit 2723 and retrofits | 291 | 7305 | Rate Constraint in lbs/MMBtu | FALSE | L | Annual | Rate | lb/MMBtu | 0.10765 | 0.10765 | 0.10765 | 0.10765 | 0.10765 | 0.10765 | 0.10765 | 0.10765
IL Fac. Spec. - NOX Rate Summer v3.1, Unit 2723 and retrofits | 291 | 7305 | Rate Constraint in lbs/MMBtu | FALSE | L | Annual | Generation | TWh | 0.42054 | 0.42054 | 0.50671 | 0.50671 | 0.50671 | 0.50671 | 0.50671 | 0.50671
IL Fac. Spec. - NOX Rate Summer v3.1, Unit 2723 and retrofits | 291 | 7305 | Rate Constraint in lbs/MMBtu | FALSE | L | Annual | Qualifying Generation | TWh | 0.42054 | 0.42054 | 0.50671 | 0.50671 | 0.50671 | 0.50671 | 0.50671 | 0.50671
IL Fac. Spec. - NOX Rate Summer v3.1, Unit 2723 and retrofits | 291 | 7305 | Rate Constraint in lbs/MMBtu | FALSE | L | Annual | Rate | lb/MWh | 1.1825 | 1.1825 | 1.1825 | 1.1825 | 1.1825 | 1.1825 | 1.1825 | 1.1825
IL Fac. Spec. - NOX Rate Summer v3.1, Unit 2723 and retrofits | 291 | 7305 | Rate Constraint in lbs/MMBtu | FALSE | L | Annual | Constraint Shadow Price | US2019$/Ton | 0 | 0 | 0 | 0 | 0 | 0 | 0 | 0
IL Fac. Spec. - NOX Rate Summer v3.1, Unit 2724 and retrofits | 292 | 7305 | Rate Constraint in lbs/MMBtu | FALSE | L | Annual | Seasons Included | Seasons | Summer | Summer | Summer | Summer | Summer | Summer | Summer | Summer
IL Fac. Spec. - NOX Rate Summer v3.1, Unit 2724 and retrofits | 292 | 7305 | Rate Constraint in lbs/MMBtu | FALSE | L | Annual | Standard NOX | lb/MMBtu | 0.25 | 0.25 | 0.25 | 0.25 | 0.25 | 0.25 | 0.25 | 0.25
IL Fac. Spec. - NOX Rate Summer v3.1, Unit 2724 and retrofits | 292 | 7305 | Rate Constraint in lbs/MMBtu | FALSE | L | Annual | Emissions at Affected Plants NOX | Thousand Tons | 0.24327 | 0.29185 | 0.29185 | 0.29185 | 0.29185 | 0.29185 | 0.29185 | 0.29185
IL Fac. Spec. - NOX Rate Summer v3.1, Unit 2724 and retrofits | 292 | 7305 | Rate Constraint in lbs/MMBtu | FALSE | L | Annual | Allowances Purchased NOX | Thousand Tons | 0 | 0 | 0 | 0 | 0 | 0 | 0 | 0
IL Fac. Spec. - NOX Rate Summer v3.1, Unit 2724 and retrofits | 292 | 7305 | Rate Constraint in lbs/MMBtu | FALSE | L | Annual | Allowances Sold NOX | Thousand Tons | 0 | 0 | 0 | 0 | 0 | 0 | 0 | 0
IL Fac. Spec. - NOX Rate Summer v3.1, Unit 2724 and retrofits | 292 | 7305 | Rate Constraint in lbs/MMBtu | FALSE | L | Annual | Allowances Banked | Thousand Tons | 0 | 0 | 0 | 0 | 0 | 0 | 0 | 0
IL Fac. Spec. - NOX Rate Summer v3.1, Unit 2724 and retrofits | 292 | 7305 | Rate Constraint in lbs/MMBtu | FALSE | L | Annual | Allowances Withdrawn (1:1) | Thousand Tons | 0 | 0 | 0 | 0 | 0 | 0 | 0 | 0
IL Fac. Spec. - NOX Rate Summer v3.1, Unit 2724 and retrofits | 292 | 7305 | Rate Constraint in lbs/MMBtu | FALSE | L | Annual | Allowances Withdrawn (n:1) | Thousand Tons | 0 | 0 | 0 | 0 | 0 | 0 | 0 | 0
IL Fac. Spec. - NOX Rate Summer v3.1, Unit 2724 and retrofits | 292 | 7305 | Rate Constraint in lbs/MMBtu | FALSE | L | Annual | Net Emissions Allowance Position | Thousand Tons | 0.24327 | 0.29185 | 0.29185 | 0.29185 | 0.29185 | 0.29185 | 0.29185 | 0.29185
IL Fac. Spec. - NOX Rate Summer v3.1, Unit 2724 and retrofits | 292 | 7305 | Rate Constraint in lbs/MMBtu | FALSE | L | Annual | Fuel Consumed | TBtu | 4.5638 | 5.4752 | 5.4752 | 5.4752 | 5.4752 | 5.4752 | 5.4752 | 5.4752
IL Fac. Spec. - NOX Rate Summer v3.1, Unit 2724 and retrofits | 292 | 7305 | Rate Constraint in lbs/MMBtu | FALSE | L | Annual | Rate | lb/MMBtu | 0.10661 | 0.10661 | 0.10661 | 0.10661 | 0.10661 | 0.10661 | 0.10661 | 0.10661
IL Fac. Spec. - NOX Rate Summer v3.1, Unit 2724 and retrofits | 292 | 7305 | Rate Constraint in lbs/MMBtu | FALSE | L | Annual | Generation | TWh | 0.41974 | 0.50356 | 0.50356 | 0.50356 | 0.50356 | 0.50356 | 0.50356 | 0.50356
IL Fac. Spec. - NOX Rate Summer v3.1, Unit 2724 and retrofits | 292 | 7305 | Rate Constraint in lbs/MMBtu | FALSE | L | Annual | Qualifying Generation | TWh | 0.41974 | 0.50356 | 0.50356 | 0.50356 | 0.50356 | 0.50356 | 0.50356 | 0.50356
IL Fac. Spec. - NOX Rate Summer v3.1, Unit 2724 and retrofits | 292 | 7305 | Rate Constraint in lbs/MMBtu | FALSE | L | Annual | Rate | lb/MWh | 1.1592 | 1.1592 | 1.1592 | 1.1592 | 1.1592 | 1.1592 | 1.1592 | 1.1592
IL Fac. Spec. - NOX Rate Summer v3.1, Unit 2724 and retrofits | 292 | 7305 | Rate Constraint in lbs/MMBtu | FALSE | L | Annual | Constraint Shadow Price | US2019$/Ton | 0 | 0 | 0 | 0 | 0 | 0 | 0 | 0
IL Fac. Spec. - NOX Rate Summer v3.1, Unit 2725 and retrofits | 293 | 7305 | Rate Constraint in lbs/MMBtu | FALSE | L | Annual | Seasons Included | Seasons | Summer | Summer | Summer | Summer | Summer | Summer | Summer | Summer
IL Fac. Spec. - NOX Rate Summer v3.1, Unit 2725 and retrofits | 293 | 7305 | Rate Constraint in lbs/MMBtu | FALSE | L | Annual | Standard NOX | lb/MMBtu | 0.25 | 0.25 | 0.25 | 0.25 | 0.25 | 0.25 | 0.25 | 0.25
IL Fac. Spec. - NOX Rate Summer v3.1, Unit 2725 and retrofits | 293 | 7305 | Rate Constraint in lbs/MMBtu | FALSE | L | Annual | Emissions at Affected Plants NOX | Thousand Tons | 0.24397 | 0.24397 | 0.29396 | 0.29396 | 0.29396 | 0.29396 | 0.29396 | 0.29396
IL Fac. Spec. - NOX Rate Summer v3.1, Unit 2725 and retrofits | 293 | 7305 | Rate Constraint in lbs/MMBtu | FALSE | L | Annual | Allowances Purchased NOX | Thousand Tons | 0 | 0 | 0 | 0 | 0 | 0 | 0 | 0
IL Fac. Spec. - NOX Rate Summer v3.1, Unit 2725 and retrofits | 293 | 7305 | Rate Constraint in lbs/MMBtu | FALSE | L | Annual | Allowances Sold NOX | Thousand Tons | 0 | 0 | 0 | 0 | 0 | 0 | 0 | 0
IL Fac. Spec. - NOX Rate Summer v3.1, Unit 2725 and retrofits | 293 | 7305 | Rate Constraint in lbs/MMBtu | FALSE | L | Annual | Allowances Banked | Thousand Tons | 0 | 0 | 0 | 0 | 0 | 0 | 0 | 0
IL Fac. Spec. - NOX Rate Summer v3.1, Unit 2725 and retrofits | 293 | 7305 | Rate Constraint in lbs/MMBtu | FALSE | L | Annual | Allowances Withdrawn (1:1) | Thousand Tons | 0 | 0 | 0 | 0 | 0 | 0 | 0 | 0
IL Fac. Spec. - NOX Rate Summer v3.1, Unit 2725 and retrofits | 293 | 7305 | Rate Constraint in lbs/MMBtu | FALSE | L | Annual | Allowances Withdrawn (n:1) | Thousand Tons | 0 | 0 | 0 | 0 | 0 | 0 | 0 | 0
IL Fac. Spec. - NOX Rate Summer v3.1, Unit 2725 and retrofits | 293 | 7305 | Rate Constraint in lbs/MMBtu | FALSE | L | Annual | Net Emissions Allowance Position | Thousand Tons | 0.24397 | 0.24397 | 0.29396 | 0.29396 | 0.29396 | 0.29396 | 0.29396 | 0.29396
IL Fac. Spec. - NOX Rate Summer v3.1, Unit 2725 and retrofits | 293 | 7305 | Rate Constraint in lbs/MMBtu | FALSE | L | Annual | Fuel Consumed | TBtu | 4.3029 | 4.3029 | 5.1844 | 5.1844 | 5.1844 | 5.1844 | 5.1844 | 5.1844
IL Fac. Spec. - NOX Rate Summer v3.1, Unit 2725 and retrofits | 293 | 7305 | Rate Constraint in lbs/MMBtu | FALSE | L | Annual | Rate | lb/MMBtu | 0.1134 | 0.1134 | 0.1134 | 0.1134 | 0.1134 | 0.1134 | 0.1134 | 0.1134
IL Fac. Spec. - NOX Rate Summer v3.1, Unit 2725 and retrofits | 293 | 7305 | Rate Constraint in lbs/MMBtu | FALSE | L | Annual | Generation | TWh | 0.39181 | 0.39181 | 0.47209 | 0.47209 | 0.47209 | 0.47209 | 0.47209 | 0.47209
IL Fac. Spec. - NOX Rate Summer v3.1, Unit 2725 and retrofits | 293 | 7305 | Rate Constraint in lbs/MMBtu | FALSE | L | Annual | Qualifying Generation | TWh | 0.39181 | 0.39181 | 0.47209 | 0.47209 | 0.47209 | 0.47209 | 0.47209 | 0.47209
IL Fac. Spec. - NOX Rate Summer v3.1, Unit 2725 and retrofits | 293 | 7305 | Rate Constraint in lbs/MMBtu | FALSE | L | Annual | Rate | lb/MWh | 1.2454 | 1.2454 | 1.2454 | 1.2454 | 1.2454 | 1.2454 | 1.2454 | 1.2454
IL Fac. Spec. - NOX Rate Summer v3.1, Unit 2725 and retrofits | 293 | 7305 | Rate Constraint in lbs/MMBtu | FALSE | L | Annual | Constraint Shadow Price | US2019$/Ton | 0 | 0 | 0 | 0 | 0 | 0 | 0 | 0
IL Fac. Spec. - NOX Rate Summer v3.1, Unit 2726 and retrofits | 294 | 7305 | Rate Constraint in lbs/MMBtu | FALSE | L | Annual | Seasons Included | Seasons | Summer | Summer | Summer | Summer | Summer | Summer | Summer | Summer
IL Fac. Spec. - NOX Rate Summer v3.1, Unit 2726 and retrofits | 294 | 7305 | Rate Constraint in lbs/MMBtu | FALSE | L | Annual | Standard NOX | lb/MMBtu | 0.25 | 0.25 | 0.25 | 0.25 | 0.25 | 0.25 | 0.25 | 0.25
IL Fac. Spec. - NOX Rate Summer v3.1, Unit 2726 and retrofits | 294 | 7305 | Rate Constraint in lbs/MMBtu | FALSE | L | Annual | Emissions at Affected Plants NOX | Thousand Tons | 0.25459 | 0.25459 | 0.30675 | 0.30675 | 0.30675 | 0.30675 | 0.30675 | 0.30675
IL Fac. Spec. - NOX Rate Summer v3.1, Unit 2726 and retrofits | 294 | 7305 | Rate Constraint in lbs/MMBtu | FALSE | L | Annual | Allowances Purchased NOX | Thousand Tons | 0 | 0 | 0 | 0 | 0 | 0 | 0 | 0
IL Fac. Spec. - NOX Rate Summer v3.1, Unit 2726 and retrofits | 294 | 7305 | Rate Constraint in lbs/MMBtu | FALSE | L | Annual | Allowances Sold NOX | Thousand Tons | 0 | 0 | 0 | 0 | 0 | 0 | 0 | 0
IL Fac. Spec. - NOX Rate Summer v3.1, Unit 2726 and retrofits | 294 | 7305 | Rate Constraint in lbs/MMBtu | FALSE | L | Annual | Allowances Banked | Thousand Tons | 0 | 0 | 0 | 0 | 0 | 0 | 0 | 0
IL Fac. Spec. - NOX Rate Summer v3.1, Unit 2726 and retrofits | 294 | 7305 | Rate Constraint in lbs/MMBtu | FALSE | L | Annual | Allowances Withdrawn (1:1) | Thousand Tons | 0 | 0 | 0 | 0 | 0 | 0 | 0 | 0
IL Fac. Spec. - NOX Rate Summer v3.1, Unit 2726 and retrofits | 294 | 7305 | Rate Constraint in lbs/MMBtu | FALSE | L | Annual | Allowances Withdrawn (n:1) | Thousand Tons | 0 | 0 | 0 | 0 | 0 | 0 | 0 | 0
IL Fac. Spec. - NOX Rate Summer v3.1, Unit 2726 and retrofits | 294 | 7305 | Rate Constraint in lbs/MMBtu | FALSE | L | Annual | Net Emissions Allowance Position | Thousand Tons | 0.25459 | 0.25459 | 0.30675 | 0.30675 | 0.30675 | 0.30675 | 0.30675 | 0.30675
IL Fac. Spec. - NOX Rate Summer v3.1, Unit 2726 and retrofits | 294 | 7305 | Rate Constraint in lbs/MMBtu | FALSE | L | Annual | Fuel Consumed | TBtu | 4.5365 | 4.5365 | 5.4659 | 5.4659 | 5.4659 | 5.4659 | 5.4659 | 5.4659
IL Fac. Spec. - NOX Rate Summer v3.1, Unit 2726 and retrofits | 294 | 7305 | Rate Constraint in lbs/MMBtu | FALSE | L | Annual | Rate | lb/MMBtu | 0.11224 | 0.11224 | 0.11224 | 0.11224 | 0.11224 | 0.11224 | 0.11224 | 0.11224
IL Fac. Spec. - NOX Rate Summer v3.1, Unit 2726 and retrofits | 294 | 7305 | Rate Constraint in lbs/MMBtu | FALSE | L | Annual | Generation | TWh | 0.41271 | 0.41271 | 0.49726 | 0.49726 | 0.49726 | 0.49726 | 0.49726 | 0.49726
IL Fac. Spec. - NOX Rate Summer v3.1, Unit 2726 and retrofits | 294 | 7305 | Rate Constraint in lbs/MMBtu | FALSE | L | Annual | Qualifying Generation | TWh | 0.41271 | 0.41271 | 0.49726 | 0.49726 | 0.49726 | 0.49726 | 0.49726 | 0.49726
IL Fac. Spec. - NOX Rate Summer v3.1, Unit 2726 and retrofits | 294 | 7305 | Rate Constraint in lbs/MMBtu | FALSE | L | Annual | Rate | lb/MWh | 1.2337 | 1.2337 | 1.2337 | 1.2337 | 1.2337 | 1.2337 | 1.2337 | 1.2337
IL Fac. Spec. - NOX Rate Summer v3.1, Unit 2726 and retrofits | 294 | 7305 | Rate Constraint in lbs/MMBtu | FALSE | L | Annual | Constraint Shadow Price | US2019$/Ton | 0 | 0 | 0 | 0 | 0 | 0 | 0 | 0
IL Fac. Spec. - NOX Rate Summer v3.1, Unit 3246 and retrofits | 295 | 7305 | Rate Constraint in lbs/MMBtu | FALSE | L | Annual | Seasons Included | Seasons | Summer | Summer | Summer | Summer | Summer | Summer | Summer | Summer
IL Fac. Spec. - NOX Rate Summer v3.1, Unit 3246 and retrofits | 295 | 7305 | Rate Constraint in lbs/MMBtu | FALSE | L | Annual | Standard NOX | lb/MMBtu | 0.25 | 0.25 | 0.25 | 0.25 | 0.25 | 0.25 | 0.25 | 0.25
IL Fac. Spec. - NOX Rate Summer v3.1, Unit 3246 and retrofits | 295 | 7305 | Rate Constraint in lbs/MMBtu | FALSE | L | Annual | Emissions at Affected Plants NOX | Thousand Tons | 0 | 0 | 0 | 0 | 0 | 0 | 0 | 0
IL Fac. Spec. - NOX Rate Summer v3.1, Unit 3246 and retrofits | 295 | 7305 | Rate Constraint in lbs/MMBtu | FALSE | L | Annual | Allowances Purchased NOX | Thousand Tons | 0 | 0 | 0 | 0 | 0 | 0 | 0 | 0
IL Fac. Spec. - NOX Rate Summer v3.1, Unit 3246 and retrofits | 295 | 7305 | Rate Constraint in lbs/MMBtu | FALSE | L | Annual | Allowances Sold NOX | Thousand Tons | 0 | 0 | 0 | 0 | 0 | 0 | 0 | 0
IL Fac. Spec. - NOX Rate Summer v3.1, Unit 3246 and retrofits | 295 | 7305 | Rate Constraint in lbs/MMBtu | FALSE | L | Annual | Allowances Banked | Thousand Tons | 0 | 0 | 0 | 0 | 0 | 0 | 0 | 0
IL Fac. Spec. - NOX Rate Summer v3.1, Unit 3246 and retrofits | 295 | 7305 | Rate Constraint in lbs/MMBtu | FALSE | L | Annual | Allowances Withdrawn (1:1) | Thousand Tons | 0 | 0 | 0 | 0 | 0 | 0 | 0 | 0
IL Fac. Spec. - NOX Rate Summer v3.1, Unit 3246 and retrofits | 295 | 7305 | Rate Constraint in lbs/MMBtu | FALSE | L | Annual | Allowances Withdrawn (n:1) | Thousand Tons | 0 | 0 | 0 | 0 | 0 | 0 | 0 | 0
IL Fac. Spec. - NOX Rate Summer v3.1, Unit 3246 and retrofits | 295 | 7305 | Rate Constraint in lbs/MMBtu | FALSE | L | Annual | Net Emissions Allowance Position | Thousand Tons | 0 | 0 | 0 | 0 | 0 | 0 | 0 | 0
IL Fac. Spec. - NOX Rate Summer v3.1, Unit 3246 and retrofits | 295 | 7305 | Rate Constraint in lbs/MMBtu | FALSE | L | Annual | Fuel Consumed | TBtu | 0 | 0 | 0 | 0 | 0 | 0 | 0 | 0
IL Fac. Spec. - NOX Rate Summer v3.1, Unit 3246 and retrofits | 295 | 7305 | Rate Constraint in lbs/MMBtu | FALSE | L | Annual | Rate | lb/MMBtu | 0 | 0 | 0 | 0 | 0 | 0 | 0 | 0
IL Fac. Spec. - NOX Rate Summer v3.1, Unit 3246 and retrofits | 295 | 7305 | Rate Constraint in lbs/MMBtu | FALSE | L | Annual | Generation | TWh | 0 | 0 | 0 | 0 | 0 | 0 | 0 | 0
IL Fac. Spec. - NOX Rate Summer v3.1, Unit 3246 and retrofits | 295 | 7305 | Rate Constraint in lbs/MMBtu | FALSE | L | Annual | Qualifying Generation | TWh | 0 | 0 | 0 | 0 | 0 | 0 | 0 | 0
IL Fac. Spec. - NOX Rate Summer v3.1, Unit 3246 and retrofits | 295 | 7305 | Rate Constraint in lbs/MMBtu | FALSE | L | Annual | Rate | lb/MWh | 0 | 0 | 0 | 0 | 0 | 0 | 0 | 0
IL Fac. Spec. - NOX Rate Summer v3.1, Unit 3246 and retrofits | 295 | 7305 | Rate Constraint in lbs/MMBtu | FALSE | L | Annual | Constraint Shadow Price | US2019$/Ton | 0 | 0 | 0 | 0 | 0 | 0 | 0 | 0
IL Fac. Spec. - NOX Rate Summer v3.1, Unit 3247 and retrofits | 296 | 7305 | Rate Constraint in lbs/MMBtu | FALSE | L | Annual | Seasons Included | Seasons | Summer | Summer | Summer | Summer | Summer | Summer | Summer | Summer
IL Fac. Spec. - NOX Rate Summer v3.1, Unit 3247 and retrofits | 296 | 7305 | Rate Constraint in lbs/MMBtu | FALSE | L | Annual | Standard NOX | lb/MMBtu | 0.25 | 0.25 | 0.25 | 0.25 | 0.25 | 0.25 | 0.25 | 0.25
IL Fac. Spec. - NOX Rate Summer v3.1, Unit 3247 and retrofits | 296 | 7305 | Rate Constraint in lbs/MMBtu | FALSE | L | Annual | Emissions at Affected Plants NOX | Thousand Tons | 0 | 0 | 0 | 0 | 0 | 0 | 0 | 0
IL Fac. Spec. - NOX Rate Summer v3.1, Unit 3247 and retrofits | 296 | 7305 | Rate Constraint in lbs/MMBtu | FALSE | L | Annual | Allowances Purchased NOX | Thousand Tons | 0 | 0 | 0 | 0 | 0 | 0 | 0 | 0
IL Fac. Spec. - NOX Rate Summer v3.1, Unit 3247 and retrofits | 296 | 7305 | Rate Constraint in lbs/MMBtu | FALSE | L | Annual | Allowances Sold NOX | Thousand Tons | 0 | 0 | 0 | 0 | 0 | 0 | 0 | 0
IL Fac. Spec. - NOX Rate Summer v3.1, Unit 3247 and retrofits | 296 | 7305 | Rate Constraint in lbs/MMBtu | FALSE | L | Annual | Allowances Banked | Thousand Tons | 0 | 0 | 0 | 0 | 0 | 0 | 0 | 0
IL Fac. Spec. - NOX Rate Summer v3.1, Unit 3247 and retrofits | 296 | 7305 | Rate Constraint in lbs/MMBtu | FALSE | L | Annual | Allowances Withdrawn (1:1) | Thousand Tons | 0 | 0 | 0 | 0 | 0 | 0 | 0 | 0
IL Fac. Spec. - NOX Rate Summer v3.1, Unit 3247 and retrofits | 296 | 7305 | Rate Constraint in lbs/MMBtu | FALSE | L | Annual | Allowances Withdrawn (n:1) | Thousand Tons | 0 | 0 | 0 | 0 | 0 | 0 | 0 | 0
IL Fac. Spec. - NOX Rate Summer v3.1, Unit 3247 and retrofits | 296 | 7305 | Rate Constraint in lbs/MMBtu | FALSE | L | Annual | Net Emissions Allowance Position | Thousand Tons | 0 | 0 | 0 | 0 | 0 | 0 | 0 | 0
IL Fac. Spec. - NOX Rate Summer v3.1, Unit 3247 and retrofits | 296 | 7305 | Rate Constraint in lbs/MMBtu | FALSE | L | Annual | Fuel Consumed | TBtu | 0 | 0 | 0 | 0 | 0 | 0 | 0 | 0
IL Fac. Spec. - NOX Rate Summer v3.1, Unit 3247 and retrofits | 296 | 7305 | Rate Constraint in lbs/MMBtu | FALSE | L | Annual | Rate | lb/MMBtu | 0 | 0 | 0 | 0 | 0 | 0 | 0 | 0
IL Fac. Spec. - NOX Rate Summer v3.1, Unit 3247 and retrofits | 296 | 7305 | Rate Constraint in lbs/MMBtu | FALSE | L | Annual | Generation | TWh | 0 | 0 | 0 | 0 | 0 | 0 | 0 | 0
IL Fac. Spec. - NOX Rate Summer v3.1, Unit 3247 and retrofits | 296 | 7305 | Rate Constraint in lbs/MMBtu | FALSE | L | Annual | Qualifying Generation | TWh | 0 | 0 | 0 | 0 | 0 | 0 | 0 | 0
IL Fac. Spec. - NOX Rate Summer v3.1, Unit 3247 and retrofits | 296 | 7305 | Rate Constraint in lbs/MMBtu | FALSE | L | Annual | Rate | lb/MWh | 0 | 0 | 0 | 0 | 0 | 0 | 0 | 0
IL Fac. Spec. - NOX Rate Summer v3.1, Unit 3247 and retrofits | 296 | 7305 | Rate Constraint in lbs/MMBtu | FALSE | L | Annual | Constraint Shadow Price | US2019$/Ton | 0 | 0 | 0 | 0 | 0 | 0 | 0 | 0
IL Fac. Spec. - NOX Rate Summer v3.1, Unit 3248 and retrofits | 297 | 7305 | Rate Constraint in lbs/MMBtu | FALSE | L | Annual | Seasons Included | Seasons | Summer | Summer | Summer | Summer | Summer | Summer | Summer | Summer
IL Fac. Spec. - NOX Rate Summer v3.1, Unit 3248 and retrofits | 297 | 7305 | Rate Constraint in lbs/MMBtu | FALSE | L | Annual | Standard NOX | lb/MMBtu | 0.25 | 0.25 | 0.25 | 0.25 | 0.25 | 0.25 | 0.25 | 0.25
IL Fac. Spec. - NOX Rate Summer v3.1, Unit 3248 and retrofits | 297 | 7305 | Rate Constraint in lbs/MMBtu | FALSE | L | Annual | Emissions at Affected Plants NOX | Thousand Tons | 0 | 0 | 0 | 0 | 0 | 0 | 0 | 0
IL Fac. Spec. - NOX Rate Summer v3.1, Unit 3248 and retrofits | 297 | 7305 | Rate Constraint in lbs/MMBtu | FALSE | L | Annual | Allowances Purchased NOX | Thousand Tons | 0 | 0 | 0 | 0 | 0 | 0 | 0 | 0
IL Fac. Spec. - NOX Rate Summer v3.1, Unit 3248 and retrofits | 297 | 7305 | Rate Constraint in lbs/MMBtu | FALSE | L | Annual | Allowances Sold NOX | Thousand Tons | 0 | 0 | 0 | 0 | 0 | 0 | 0 | 0
IL Fac. Spec. - NOX Rate Summer v3.1, Unit 3248 and retrofits | 297 | 7305 | Rate Constraint in lbs/MMBtu | FALSE | L | Annual | Allowances Banked | Thousand Tons | 0 | 0 | 0 | 0 | 0 | 0 | 0 | 0
IL Fac. Spec. - NOX Rate Summer v3.1, Unit 3248 and retrofits | 297 | 7305 | Rate Constraint in lbs/MMBtu | FALSE | L | Annual | Allowances Withdrawn (1:1) | Thousand Tons | 0 | 0 | 0 | 0 | 0 | 0 | 0 | 0
IL Fac. Spec. - NOX Rate Summer v3.1, Unit 3248 and retrofits | 297 | 7305 | Rate Constraint in lbs/MMBtu | FALSE | L | Annual | Allowances Withdrawn (n:1) | Thousand Tons | 0 | 0 | 0 | 0 | 0 | 0 | 0 | 0
IL Fac. Spec. - NOX Rate Summer v3.1, Unit 3248 and retrofits | 297 | 7305 | Rate Constraint in lbs/MMBtu | FALSE | L | Annual | Net Emissions Allowance Position | Thousand Tons | 0 | 0 | 0 | 0 | 0 | 0 | 0 | 0
IL Fac. Spec. - NOX Rate Summer v3.1, Unit 3248 and retrofits | 297 | 7305 | Rate Constraint in lbs/MMBtu | FALSE | L | Annual | Fuel Consumed | TBtu | 0 | 0 | 0 | 0 | 0 | 0 | 0 | 0
IL Fac. Spec. - NOX Rate Summer v3.1, Unit 3248 and retrofits | 297 | 7305 | Rate Constraint in lbs/MMBtu | FALSE | L | Annual | Rate | lb/MMBtu | 0 | 0 | 0 | 0 | 0 | 0 | 0 | 0
IL Fac. Spec. - NOX Rate Summer v3.1, Unit 3248 and retrofits | 297 | 7305 | Rate Constraint in lbs/MMBtu | FALSE | L | Annual | Generation | TWh | 0 | 0 | 0 | 0 | 0 | 0 | 0 | 0
IL Fac. Spec. - NOX Rate Summer v3.1, Unit 3248 and retrofits | 297 | 7305 | Rate Constraint in lbs/MMBtu | FALSE | L | Annual | Qualifying Generation | TWh | 0 | 0 | 0 | 0 | 0 | 0 | 0 | 0
IL Fac. Spec. - NOX Rate Summer v3.1, Unit 3248 and retrofits | 297 | 7305 | Rate Constraint in lbs/MMBtu | FALSE | L | Annual | Rate | lb/MWh | 0 | 0 | 0 | 0 | 0 | 0 | 0 | 0
IL Fac. Spec. - NOX Rate Summer v3.1, Unit 3248 and retrofits | 297 | 7305 | Rate Constraint in lbs/MMBtu | FALSE | L | Annual | Constraint Shadow Price | US2019$/Ton | 0 | 0 | 0 | 0 | 0 | 0 | 0 | 0
IL Fac. Spec. - NOX Rate Summer v3.1, Unit 3249 and retrofits | 298 | 7305 | Rate Constraint in lbs/MMBtu | FALSE | L | Annual | Seasons Included | Seasons | Summer | Summer | Summer | Summer | Summer | Summer | Summer | Summer
IL Fac. Spec. - NOX Rate Summer v3.1, Unit 3249 and retrofits | 298 | 7305 | Rate Constraint in lbs/MMBtu | FALSE | L | Annual | Standard NOX | lb/MMBtu | 0.25 | 0.25 | 0.25 | 0.25 | 0.25 | 0.25 | 0.25 | 0.25
IL Fac. Spec. - NOX Rate Summer v3.1, Unit 3249 and retrofits | 298 | 7305 | Rate Constraint in lbs/MMBtu | FALSE | L | Annual | Emissions at Affected Plants NOX | Thousand Tons | 0 | 0 | 0 | 0 | 0 | 0 | 0 | 0
IL Fac. Spec. - NOX Rate Summer v3.1, Unit 3249 and retrofits | 298 | 7305 | Rate Constraint in lbs/MMBtu | FALSE | L | Annual | Allowances Purchased NOX | Thousand Tons | 0 | 0 | 0 | 0 | 0 | 0 | 0 | 0
IL Fac. Spec. - NOX Rate Summer v3.1, Unit 3249 and retrofits | 298 | 7305 | Rate Constraint in lbs/MMBtu | FALSE | L | Annual | Allowances Sold NOX | Thousand Tons | 0 | 0 | 0 | 0 | 0 | 0 | 0 | 0
IL Fac. Spec. - NOX Rate Summer v3.1, Unit 3249 and retrofits | 298 | 7305 | Rate Constraint in lbs/MMBtu | FALSE | L | Annual | Allowances Banked | Thousand Tons | 0 | 0 | 0 | 0 | 0 | 0 | 0 | 0
IL Fac. Spec. - NOX Rate Summer v3.1, Unit 3249 and retrofits | 298 | 7305 | Rate Constraint in lbs/MMBtu | FALSE | L | Annual | Allowances Withdrawn (1:1) | Thousand Tons | 0 | 0 | 0 | 0 | 0 | 0 | 0 | 0
IL Fac. Spec. - NOX Rate Summer v3.1, Unit 3249 and retrofits | 298 | 7305 | Rate Constraint in lbs/MMBtu | FALSE | L | Annual | Allowances Withdrawn (n:1) | Thousand Tons | 0 | 0 | 0 | 0 | 0 | 0 | 0 | 0
IL Fac. Spec. - NOX Rate Summer v3.1, Unit 3249 and retrofits | 298 | 7305 | Rate Constraint in lbs/MMBtu | FALSE | L | Annual | Net Emissions Allowance Position | Thousand Tons | 0 | 0 | 0 | 0 | 0 | 0 | 0 | 0
IL Fac. Spec. - NOX Rate Summer v3.1, Unit 3249 and retrofits | 298 | 7305 | Rate Constraint in lbs/MMBtu | FALSE | L | Annual | Fuel Consumed | TBtu | 0 | 0 | 0 | 0 | 0 | 0 | 0 | 0
IL Fac. Spec. - NOX Rate Summer v3.1, Unit 3249 and retrofits | 298 | 7305 | Rate Constraint in lbs/MMBtu | FALSE | L | Annual | Rate | lb/MMBtu | 0 | 0 | 0 | 0 | 0 | 0 | 0 | 0
IL Fac. Spec. - NOX Rate Summer v3.1, Unit 3249 and retrofits | 298 | 7305 | Rate Constraint in lbs/MMBtu | FALSE | L | Annual | Generation | TWh | 0 | 0 | 0 | 0 | 0 | 0 | 0 | 0
IL Fac. Spec. - NOX Rate Summer v3.1, Unit 3249 and retrofits | 298 | 7305 | Rate Constraint in lbs/MMBtu | FALSE | L | Annual | Qualifying Generation | TWh | 0 | 0 | 0 | 0 | 0 | 0 | 0 | 0
IL Fac. Spec. - NOX Rate Summer v3.1, Unit 3249 and retrofits | 298 | 7305 | Rate Constraint in lbs/MMBtu | FALSE | L | Annual | Rate | lb/MWh | 0 | 0 | 0 | 0 | 0 | 0 | 0 | 0
IL Fac. Spec. - NOX Rate Summer v3.1, Unit 3249 and retrofits | 298 | 7305 | Rate Constraint in lbs/MMBtu | FALSE | L | Annual | Constraint Shadow Price | US2019$/Ton | 0 | 0 | 0 | 0 | 0 | 0 | 0 | 0
IL Fac. Spec. - NOX Rate Summer v3.1, Unit 3250 and retrofits | 299 | 7305 | Rate Constraint in lbs/MMBtu | FALSE | L | Annual | Seasons Included | Seasons | Summer | Summer | Summer | Summer | Summer | Summer | Summer | Summer
IL Fac. Spec. - NOX Rate Summer v3.1, Unit 3250 and retrofits | 299 | 7305 | Rate Constraint in lbs/MMBtu | FALSE | L | Annual | Standard NOX | lb/MMBtu | 0.25 | 0.25 | 0.25 | 0.25 | 0.25 | 0.25 | 0.25 | 0.25
IL Fac. Spec. - NOX Rate Summer v3.1, Unit 3250 and retrofits | 299 | 7305 | Rate Constraint in lbs/MMBtu | FALSE | L | Annual | Emissions at Affected Plants NOX | Thousand Tons | 0.12197 | 0.10827 | 0.36221 | 0.36221 | 0.36221 | 0.56284 | 0.57409 | 0.60988
IL Fac. Spec. - NOX Rate Summer v3.1, Unit 3250 and retrofits | 299 | 7305 | Rate Constraint in lbs/MMBtu | FALSE | L | Annual | Allowances Purchased NOX | Thousand Tons | 0 | 0 | 0 | 0 | 0 | 0 | 0 | 0
IL Fac. Spec. - NOX Rate Summer v3.1, Unit 3250 and retrofits | 299 | 7305 | Rate Constraint in lbs/MMBtu | FALSE | L | Annual | Allowances Sold NOX | Thousand Tons | 0 | 0 | 0 | 0 | 0 | 0 | 0 | 0
IL Fac. Spec. - NOX Rate Summer v3.1, Unit 3250 and retrofits | 299 | 7305 | Rate Constraint in lbs/MMBtu | FALSE | L | Annual | Allowances Banked | Thousand Tons | 0 | 0 | 0 | 0 | 0 | 0 | 0 | 0
IL Fac. Spec. - NOX Rate Summer v3.1, Unit 3250 and retrofits | 299 | 7305 | Rate Constraint in lbs/MMBtu | FALSE | L | Annual | Allowances Withdrawn (1:1) | Thousand Tons | 0 | 0 | 0 | 0 | 0 | 0 | 0 | 0
IL Fac. Spec. - NOX Rate Summer v3.1, Unit 3250 and retrofits | 299 | 7305 | Rate Constraint in lbs/MMBtu | FALSE | L | Annual | Allowances Withdrawn (n:1) | Thousand Tons | 0 | 0 | 0 | 0 | 0 | 0 | 0 | 0
IL Fac. Spec. - NOX Rate Summer v3.1, Unit 3250 and retrofits | 299 | 7305 | Rate Constraint in lbs/MMBtu | FALSE | L | Annual | Net Emissions Allowance Position | Thousand Tons | 0.12197 | 0.10827 | 0.36221 | 0.36221 | 0.36221 | 0.56284 | 0.57409 | 0.60988
IL Fac. Spec. - NOX Rate Summer v3.1, Unit 3250 and retrofits | 299 | 7305 | Rate Constraint in lbs/MMBtu | FALSE | L | Annual | Fuel Consumed | TBtu | 2.7128 | 2.4081 | 8.0563 | 8.0563 | 8.0563 | 12.5188 | 12.769 | 13.5648
IL Fac. Spec. - NOX Rate Summer v3.1, Unit 3250 and retrofits | 299 | 7305 | Rate Constraint in lbs/MMBtu | FALSE | L | Annual | Rate | lb/MMBtu | 0.08992 | 0.08992 | 0.08992 | 0.08992 | 0.08992 | 0.08992 | 0.08992 | 0.08992
IL Fac. Spec. - NOX Rate Summer v3.1, Unit 3250 and retrofits | 299 | 7305 | Rate Constraint in lbs/MMBtu | FALSE | L | Annual | Generation | TWh | 0.26078 | 0.23149 | 0.77444 | 0.77444 | 0.77444 | 1.2097 | 1.2341 | 1.3118
IL Fac. Spec. - NOX Rate Summer v3.1, Unit 3250 and retrofits | 299 | 7305 | Rate Constraint in lbs/MMBtu | FALSE | L | Annual | Qualifying Generation | TWh | 0.26078 | 0.23149 | 0.77444 | 0.77444 | 0.77444 | 1.2097 | 1.2341 | 1.3118
IL Fac. Spec. - NOX Rate Summer v3.1, Unit 3250 and retrofits | 299 | 7305 | Rate Constraint in lbs/MMBtu | FALSE | L | Annual | Rate | lb/MWh | 0.93541 | 0.93541 | 0.93541 | 0.93541 | 0.93541 | 0.93054 | 0.93036 | 0.92986
IL Fac. Spec. - NOX Rate Summer v3.1, Unit 3250 and retrofits | 299 | 7305 | Rate Constraint in lbs/MMBtu | FALSE | L | Annual | Constraint Shadow Price | US2019$/Ton | 0 | 0 | 0 | 0 | 0 | 0 | 0 | 0
IL Fac. Spec. - NOX Rate Summer v3.1, Unit 3266 and retrofits | 300 | 7305 | Rate Constraint in lbs/MMBtu | FALSE | L | Annual | Seasons Included | Seasons | Summer | Summer | Summer | Summer | Summer | Summer | Summer | Summer
IL Fac. Spec. - NOX Rate Summer v3.1, Unit 3266 and retrofits | 300 | 7305 | Rate Constraint in lbs/MMBtu | FALSE | L | Annual | Standard NOX | lb/MMBtu | 0.25 | 0.25 | 0.25 | 0.25 | 0.25 | 0.25 | 0.25 | 0.25
IL Fac. Spec. - NOX Rate Summer v3.1, Unit 3266 and retrofits | 300 | 7305 | Rate Constraint in lbs/MMBtu | FALSE | L | Annual | Emissions at Affected Plants NOX | Thousand Tons | 0 | 0 | 0.27467 | 0.27467 | 0.27467 | 0.38127 | 0.38127 | 0.38127
IL Fac. Spec. - NOX Rate Summer v3.1, Unit 3266 and retrofits | 300 | 7305 | Rate Constraint in lbs/MMBtu | FALSE | L | Annual | Allowances Purchased NOX | Thousand Tons | 0 | 0 | 0 | 0 | 0 | 0 | 0 | 0
IL Fac. Spec. - NOX Rate Summer v3.1, Unit 3266 and retrofits | 300 | 7305 | Rate Constraint in lbs/MMBtu | FALSE | L | Annual | Allowances Sold NOX | Thousand Tons | 0 | 0 | 0 | 0 | 0 | 0 | 0 | 0
IL Fac. Spec. - NOX Rate Summer v3.1, Unit 3266 and retrofits | 300 | 7305 | Rate Constraint in lbs/MMBtu | FALSE | L | Annual | Allowances Banked | Thousand Tons | 0 | 0 | 0 | 0 | 0 | 0 | 0 | 0
IL Fac. Spec. - NOX Rate Summer v3.1, Unit 3266 and retrofits | 300 | 7305 | Rate Constraint in lbs/MMBtu | FALSE | L | Annual | Allowances Withdrawn (1:1) | Thousand Tons | 0 | 0 | 0 | 0 | 0 | 0 | 0 | 0
IL Fac. Spec. - NOX Rate Summer v3.1, Unit 3266 and retrofits | 300 | 7305 | Rate Constraint in lbs/MMBtu | FALSE | L | Annual | Allowances Withdrawn (n:1) | Thousand Tons | 0 | 0 | 0 | 0 | 0 | 0 | 0 | 0
IL Fac. Spec. - NOX Rate Summer v3.1, Unit 3266 and retrofits | 300 | 7305 | Rate Constraint in lbs/MMBtu | FALSE | L | Annual | Net Emissions Allowance Position | Thousand Tons | 0 | 0 | 0.27467 | 0.27467 | 0.27467 | 0.38127 | 0.38127 | 0.38127
IL Fac. Spec. - NOX Rate Summer v3.1, Unit 3266 and retrofits | 300 | 7305 | Rate Constraint in lbs/MMBtu | FALSE | L | Annual | Fuel Consumed | TBtu | 0 | 0 | 4.6283 | 4.6283 | 4.6283 | 6.4247 | 6.4247 | 6.4247
IL Fac. Spec. - NOX Rate Summer v3.1, Unit 3266 and retrofits | 300 | 7305 | Rate Constraint in lbs/MMBtu | FALSE | L | Annual | Rate | lb/MMBtu | 0 | 0 | 0.11869 | 0.11869 | 0.11869 | 0.11869 | 0.11869 | 0.11869
IL Fac. Spec. - NOX Rate Summer v3.1, Unit 3266 and retrofits | 300 | 7305 | Rate Constraint in lbs/MMBtu | FALSE | L | Annual | Generation | TWh | 0 | 0 | 0.43393 | 0.43393 | 0.43393 | 0.60235 | 0.60235 | 0.60235
IL Fac. Spec. - NOX Rate Summer v3.1, Unit 3266 and retrofits | 300 | 7305 | Rate Constraint in lbs/MMBtu | FALSE | L | Annual | Qualifying Generation | TWh | 0 | 0 | 0.43393 | 0.43393 | 0.43393 | 0.60235 | 0.60235 | 0.60235
IL Fac. Spec. - NOX Rate Summer v3.1, Unit 3266 and retrofits | 300 | 7305 | Rate Constraint in lbs/MMBtu | FALSE | L | Annual | Rate | lb/MWh | 0 | 0 | 1.2659 | 1.2659 | 1.2659 | 1.2659 | 1.2659 | 1.2659
IL Fac. Spec. - NOX Rate Summer v3.1, Unit 3266 and retrofits | 300 | 7305 | Rate Constraint in lbs/MMBtu | FALSE | L | Annual | Constraint Shadow Price | US2019$/Ton | 0 | 0 | 0 | 0 | 0 | 0 | 0 | 0
IL Fac. Spec. - NOX Rate Summer v3.1, Unit 3267 and retrofits | 301 | 7305 | Rate Constraint in lbs/MMBtu | FALSE | L | Annual | Seasons Included | Seasons | Summer | Summer | Summer | Summer | Summer | Summer | Summer | Summer
IL Fac. Spec. - NOX Rate Summer v3.1, Unit 3267 and retrofits | 301 | 7305 | Rate Constraint in lbs/MMBtu | FALSE | L | Annual | Standard NOX | lb/MMBtu | 0.25 | 0.25 | 0.25 | 0.25 | 0.25 | 0.25 | 0.25 | 0.25
IL Fac. Spec. - NOX Rate Summer v3.1, Unit 3267 and retrofits | 301 | 7305 | Rate Constraint in lbs/MMBtu | FALSE | L | Annual | Emissions at Affected Plants NOX | Thousand Tons | 0 | 0 | 0 | 0 | 0 | 0.19036 | 0.28296 | 0.28296
IL Fac. Spec. - NOX Rate Summer v3.1, Unit 3267 and retrofits | 301 | 7305 | Rate Constraint in lbs/MMBtu | FALSE | L | Annual | Allowances Purchased NOX | Thousand Tons | 0 | 0 | 0 | 0 | 0 | 0 | 0 | 0
IL Fac. Spec. - NOX Rate Summer v3.1, Unit 3267 and retrofits | 301 | 7305 | Rate Constraint in lbs/MMBtu | FALSE | L | Annual | Allowances Sold NOX | Thousand Tons | 0 | 0 | 0 | 0 | 0 | 0 | 0 | 0
IL Fac. Spec. - NOX Rate Summer v3.1, Unit 3267 and retrofits | 301 | 7305 | Rate Constraint in lbs/MMBtu | FALSE | L | Annual | Allowances Banked | Thousand Tons | 0 | 0 | 0 | 0 | 0 | 0 | 0 | 0
IL Fac. Spec. - NOX Rate Summer v3.1, Unit 3267 and retrofits | 301 | 7305 | Rate Constraint in lbs/MMBtu | FALSE | L | Annual | Allowances Withdrawn (1:1) | Thousand Tons | 0 | 0 | 0 | 0 | 0 | 0 | 0 | 0
IL Fac. Spec. - NOX Rate Summer v3.1, Unit 3267 and retrofits | 301 | 7305 | Rate Constraint in lbs/MMBtu | FALSE | L | Annual | Allowances Withdrawn (n:1) | Thousand Tons | 0 | 0 | 0 | 0 | 0 | 0 | 0 | 0
IL Fac. Spec. - NOX Rate Summer v3.1, Unit 3267 and retrofits | 301 | 7305 | Rate Constraint in lbs/MMBtu | FALSE | L | Annual | Net Emissions Allowance Position | Thousand Tons | 0 | 0 | 0 | 0 | 0 | 0.19036 | 0.28296 | 0.28296
IL Fac. Spec. - NOX Rate Summer v3.1, Unit 3267 and retrofits | 301 | 7305 | Rate Constraint in lbs/MMBtu | FALSE | L | Annual | Fuel Consumed | TBtu | 0 | 0 | 0 | 0 | 0 | 3.4989 | 5.201 | 5.201
IL Fac. Spec. - NOX Rate Summer v3.1, Unit 3267 and retrofits | 301 | 7305 | Rate Constraint in lbs/MMBtu | FALSE | L | Annual | Rate | lb/MMBtu | 0 | 0 | 0 | 0 | 0 | 0.10881 | 0.10881 | 0.10881
IL Fac. Spec. - NOX Rate Summer v3.1, Unit 3267 and retrofits | 301 | 7305 | Rate Constraint in lbs/MMBtu | FALSE | L | Annual | Generation | TWh | 0 | 0 | 0 | 0 | 0 | 0.32129 | 0.47759 | 0.47759
IL Fac. Spec. - NOX Rate Summer v3.1, Unit 3267 and retrofits | 301 | 7305 | Rate Constraint in lbs/MMBtu | FALSE | L | Annual | Qualifying Generation | TWh | 0 | 0 | 0 | 0 | 0 | 0.32129 | 0.47759 | 0.47759
IL Fac. Spec. - NOX Rate Summer v3.1, Unit 3267 and retrofits | 301 | 7305 | Rate Constraint in lbs/MMBtu | FALSE | L | Annual | Rate | lb/MWh | 0 | 0 | 0 | 0 | 0 | 1.1849 | 1.1849 | 1.1849
IL Fac. Spec. - NOX Rate Summer v3.1, Unit 3267 and retrofits | 301 | 7305 | Rate Constraint in lbs/MMBtu | FALSE | L | Annual | Constraint Shadow Price | US2019$/Ton | 0 | 0 | 0 | 0 | 0 | 0 | 0 | 0
IL Fac. Spec. - NOX Rate Summer v3.1, Unit 3268 and retrofits | 302 | 7305 | Rate Constraint in lbs/MMBtu | FALSE | L | Annual | Seasons Included | Seasons | Summer | Summer | Summer | Summer | Summer | Summer | Summer | Summer
IL Fac. Spec. - NOX Rate Summer v3.1, Unit 3268 and retrofits | 302 | 7305 | Rate Constraint in lbs/MMBtu | FALSE | L | Annual | Standard NOX | lb/MMBtu | 0.25 | 0.25 | 0.25 | 0.25 | 0.25 | 0.25 | 0.25 | 0.25
IL Fac. Spec. - NOX Rate Summer v3.1, Unit 3268 and retrofits | 302 | 7305 | Rate Constraint in lbs/MMBtu | FALSE | L | Annual | Emissions at Affected Plants NOX | Thousand Tons | 0.52364 | 0.52364 | 0.64156 | 0.80292 | 0.80292 | 0.80292 | 0.80292 | 0.80292
IL Fac. Spec. - NOX Rate Summer v3.1, Unit 3268 and retrofits | 302 | 7305 | Rate Constraint in lbs/MMBtu | FALSE | L | Annual | Allowances Purchased NOX | Thousand Tons | 0 | 0 | 0 | 0 | 0 | 0 | 0 | 0
IL Fac. Spec. - NOX Rate Summer v3.1, Unit 3268 and retrofits | 302 | 7305 | Rate Constraint in lbs/MMBtu | FALSE | L | Annual | Allowances Sold NOX | Thousand Tons | 0 | 0 | 0 | 0 | 0 | 0 | 0 | 0
IL Fac. Spec. - NOX Rate Summer v3.1, Unit 3268 and retrofits | 302 | 7305 | Rate Constraint in lbs/MMBtu | FALSE | L | Annual | Allowances Banked | Thousand Tons | 0 | 0 | 0 | 0 | 0 | 0 | 0 | 0
IL Fac. Spec. - NOX Rate Summer v3.1, Unit 3268 and retrofits | 302 | 7305 | Rate Constraint in lbs/MMBtu | FALSE | L | Annual | Allowances Withdrawn (1:1) | Thousand Tons | 0 | 0 | 0 | 0 | 0 | 0 | 0 | 0
IL Fac. Spec. - NOX Rate Summer v3.1, Unit 3268 and retrofits | 302 | 7305 | Rate Constraint in lbs/MMBtu | FALSE | L | Annual | Allowances Withdrawn (n:1) | Thousand Tons | 0 | 0 | 0 | 0 | 0 | 0 | 0 | 0
IL Fac. Spec. - NOX Rate Summer v3.1, Unit 3268 and retrofits | 302 | 7305 | Rate Constraint in lbs/MMBtu | FALSE | L | Annual | Net Emissions Allowance Position | Thousand Tons | 0.52364 | 0.52364 | 0.64156 | 0.80292 | 0.80292 | 0.80292 | 0.80292 | 0.80292
IL Fac. Spec. - NOX Rate Summer v3.1, Unit 3268 and retrofits | 302 | 7305 | Rate Constraint in lbs/MMBtu | FALSE | L | Annual | Fuel Consumed | TBtu | 8.9388 | 8.9388 | 10.9518 | 13.7064 | 13.7064 | 13.7064 | 13.7064 | 13.7064
IL Fac. Spec. - NOX Rate Summer v3.1, Unit 3268 and retrofits | 302 | 7305 | Rate Constraint in lbs/MMBtu | FALSE | L | Annual | Rate | lb/MMBtu | 0.11716 | 0.11716 | 0.11716 | 0.11716 | 0.11716 | 0.11716 | 0.11716 | 0.11716
IL Fac. Spec. - NOX Rate Summer v3.1, Unit 3268 and retrofits | 302 | 7305 | Rate Constraint in lbs/MMBtu | FALSE | L | Annual | Generation | TWh | 0.85197 | 0.85197 | 1.0438 | 1.3064 | 1.3064 | 1.3064 | 1.3064 | 1.3064
IL Fac. Spec. - NOX Rate Summer v3.1, Unit 3268 and retrofits | 302 | 7305 | Rate Constraint in lbs/MMBtu | FALSE | L | Annual | Qualifying Generation | TWh | 0.85197 | 0.85197 | 1.0438 | 1.3064 | 1.3064 | 1.3064 | 1.3064 | 1.3064
IL Fac. Spec. - NOX Rate Summer v3.1, Unit 3268 and retrofits | 302 | 7305 | Rate Constraint in lbs/MMBtu | FALSE | L | Annual | Rate | lb/MWh | 1.2292 | 1.2292 | 1.2292 | 1.2292 | 1.2292 | 1.2292 | 1.2292 | 1.2292
IL Fac. Spec. - NOX Rate Summer v3.1, Unit 3268 and retrofits | 302 | 7305 | Rate Constraint in lbs/MMBtu | FALSE | L | Annual | Constraint Shadow Price | US2019$/Ton | 0 | 0 | 0 | 0 | 0 | 0 | 0 | 0
IL Fac. Spec. - NOX Rate Summer v3.1, Unit 3537 and retrofits | 303 | 7305 | Rate Constraint in lbs/MMBtu | FALSE | L | Annual | Seasons Included | Seasons | Summer | Summer | Summer | Summer | Summer | Summer | Summer | Summer
IL Fac. Spec. - NOX Rate Summer v3.1, Unit 3537 and retrofits | 303 | 7305 | Rate Constraint in lbs/MMBtu | FALSE | L | Annual | Standard NOX | lb/MMBtu | 0.25 | 0.25 | 0.25 | 0.25 | 0.25 | 0.25 | 0.25 | 0.25
IL Fac. Spec. - NOX Rate Summer v3.1, Unit 3537 and retrofits | 303 | 7305 | Rate Constraint in lbs/MMBtu | FALSE | L | Annual | Emissions at Affected Plants NOX | Thousand Tons | 0 | 0 | 0 | 0.29817 | 0.38166 | 0.38166 | 0.38166 | 0.38166
IL Fac. Spec. - NOX Rate Summer v3.1, Unit 3537 and retrofits | 303 | 7305 | Rate Constraint in lbs/MMBtu | FALSE | L | Annual | Allowances Purchased NOX | Thousand Tons | 0 | 0 | 0 | 0 | 0 | 0 | 0 | 0
IL Fac. Spec. - NOX Rate Summer v3.1, Unit 3537 and retrofits | 303 | 7305 | Rate Constraint in lbs/MMBtu | FALSE | L | Annual | Allowances Sold NOX | Thousand Tons | 0 | 0 | 0 | 0 | 0 | 0 | 0 | 0
IL Fac. Spec. - NOX Rate Summer v3.1, Unit 3537 and retrofits | 303 | 7305 | Rate Constraint in lbs/MMBtu | FALSE | L | Annual | Allowances Banked | Thousand Tons | 0 | 0 | 0 | 0 | 0 | 0 | 0 | 0
IL Fac. Spec. - NOX Rate Summer v3.1, Unit 3537 and retrofits | 303 | 7305 | Rate Constraint in lbs/MMBtu | FALSE | L | Annual | Allowances Withdrawn (1:1) | Thousand Tons | 0 | 0 | 0 | 0 | 0 | 0 | 0 | 0
IL Fac. Spec. - NOX Rate Summer v3.1, Unit 3537 and retrofits | 303 | 7305 | Rate Constraint in lbs/MMBtu | FALSE | L | Annual | Allowances Withdrawn (n:1) | Thousand Tons | 0 | 0 | 0 | 0 | 0 | 0 | 0 | 0
IL Fac. Spec. - NOX Rate Summer v3.1, Unit 3537 and retrofits | 303 | 7305 | Rate Constraint in lbs/MMBtu | FALSE | L | Annual | Net Emissions Allowance Position | Thousand Tons | 0 | 0 | 0 | 0.29817 | 0.38166 | 0.38166 | 0.38166 | 0.38166
IL Fac. Spec. - NOX Rate Summer v3.1, Unit 3537 and retrofits | 303 | 7305 | Rate Constraint in lbs/MMBtu | FALSE | L | Annual | Fuel Consumed | TBtu | 0 | 0 | 0 | 9.5383 | 12.2092 | 12.2092 | 12.2092 | 12.2092
IL Fac. Spec. - NOX Rate Summer v3.1, Unit 3537 and retrofits | 303 | 7305 | Rate Constraint in lbs/MMBtu | FALSE | L | Annual | Rate | lb/MMBtu | 0 | 0 | 0 | 0.06252 | 0.06252 | 0.06252 | 0.06252 | 0.06252
IL Fac. Spec. - NOX Rate Summer v3.1, Unit 3537 and retrofits | 303 | 7305 | Rate Constraint in lbs/MMBtu | FALSE | L | Annual | Generation | TWh | 0 | 0 | 0 | 0.87315 | 1.1177 | 1.1177 | 1.1177 | 1.1177
IL Fac. Spec. - NOX Rate Summer v3.1, Unit 3537 and retrofits | 303 | 7305 | Rate Constraint in lbs/MMBtu | FALSE | L | Annual | Qualifying Generation | TWh | 0 | 0 | 0 | 0.87315 | 1.1177 | 1.1177 | 1.1177 | 1.1177
IL Fac. Spec. - NOX Rate Summer v3.1, Unit 3537 and retrofits | 303 | 7305 | Rate Constraint in lbs/MMBtu | FALSE | L | Annual | Rate | lb/MWh | 0 | 0 | 0 | 0.68297 | 0.68297 | 0.68297 | 0.68297 | 0.68297
IL Fac. Spec. - NOX Rate Summer v3.1, Unit 3537 and retrofits | 303 | 7305 | Rate Constraint in lbs/MMBtu | FALSE | L | Annual | Constraint Shadow Price | US2019$/Ton | 0 | 0 | 0 | 0 | 0 | 0 | 0 | 0
IL Fac. Spec. - NOX Rate Summer v3.1, Unit 3538 and retrofits | 304 | 7305 | Rate Constraint in lbs/MMBtu | FALSE | L | Annual | Seasons Included | Seasons | Summer | Summer | Summer | Summer | Summer | Summer | Summer | Summer
IL Fac. Spec. - NOX Rate Summer v3.1, Unit 3538 and retrofits | 304 | 7305 | Rate Constraint in lbs/MMBtu | FALSE | L | Annual | Standard NOX | lb/MMBtu | 0.25 | 0.25 | 0.25 | 0.25 | 0.25 | 0.25 | 0.25 | 0.25
IL Fac. Spec. - NOX Rate Summer v3.1, Unit 3538 and retrofits | 304 | 7305 | Rate Constraint in lbs/MMBtu | FALSE | L | Annual | Emissions at Affected Plants NOX | Thousand Tons | 0.023624 | 0.018544 | 0.27048 | 0.27327 | 0.34178 | 0.33807 | 0.33073 | 0.33073
IL Fac. Spec. - NOX Rate Summer v3.1, Unit 3538 and retrofits | 304 | 7305 | Rate Constraint in lbs/MMBtu | FALSE | L | Annual | Allowances Purchased NOX | Thousand Tons | 0 | 0 | 0 | 0 | 0 | 0 | 0 | 0
IL Fac. Spec. - NOX Rate Summer v3.1, Unit 3538 and retrofits | 304 | 7305 | Rate Constraint in lbs/MMBtu | FALSE | L | Annual | Allowances Sold NOX | Thousand Tons | 0 | 0 | 0 | 0 | 0 | 0 | 0 | 0
IL Fac. Spec. - NOX Rate Summer v3.1, Unit 3538 and retrofits | 304 | 7305 | Rate Constraint in lbs/MMBtu | FALSE | L | Annual | Allowances Banked | Thousand Tons | 0 | 0 | 0 | 0 | 0 | 0 | 0 | 0
IL Fac. Spec. - NOX Rate Summer v3.1, Unit 3538 and retrofits | 304 | 7305 | Rate Constraint in lbs/MMBtu | FALSE | L | Annual | Allowances Withdrawn (1:1) | Thousand Tons | 0 | 0 | 0 | 0 | 0 | 0 | 0 | 0
IL Fac. Spec. - NOX Rate Summer v3.1, Unit 3538 and retrofits | 304 | 7305 | Rate Constraint in lbs/MMBtu | FALSE | L | Annual | Allowances Withdrawn (n:1) | Thousand Tons | 0 | 0 | 0 | 0 | 0 | 0 | 0 | 0
IL Fac. Spec. - NOX Rate Summer v3.1, Unit 3538 and retrofits | 304 | 7305 | Rate Constraint in lbs/MMBtu | FALSE | L | Annual | Net Emissions Allowance Position | Thousand Tons | 0.023624 | 0.018544 | 0.27048 | 0.27327 | 0.34178 | 0.33807 | 0.33073 | 0.33073
IL Fac. Spec. - NOX Rate Summer v3.1, Unit 3538 and retrofits | 304 | 7305 | Rate Constraint in lbs/MMBtu | FALSE | L | Annual | Fuel Consumed | TBtu | 1.5839 | 1.2433 | 10.3764 | 10.5634 | 12.9847 | 12.7359 | 12.2437 | 12.2437
IL Fac. Spec. - NOX Rate Summer v3.1, Unit 3538 and retrofits | 304 | 7305 | Rate Constraint in lbs/MMBtu | FALSE | L | Annual | Rate | lb/MMBtu | 0.02983 | 0.02983 | 0.052133 | 0.051738 | 0.052644 | 0.05309 | 0.054025 | 0.054025
IL Fac. Spec. - NOX Rate Summer v3.1, Unit 3538 and retrofits | 304 | 7305 | Rate Constraint in lbs/MMBtu | FALSE | L | Annual | Generation | TWh | 0.1401 | 0.10998 | 0.95214 | 0.96869 | 1.1925 | 1.1705 | 1.1269 | 1.1269
IL Fac. Spec. - NOX Rate Summer v3.1, Unit 3538 and retrofits | 304 | 7305 | Rate Constraint in lbs/MMBtu | FALSE | L | Annual | Qualifying Generation | TWh | 0.1401 | 0.10998 | 0.95214 | 0.96869 | 1.1925 | 1.1705 | 1.1269 | 1.1269
IL Fac. Spec. - NOX Rate Summer v3.1, Unit 3538 and retrofits | 304 | 7305 | Rate Constraint in lbs/MMBtu | FALSE | L | Annual | Rate | lb/MWh | 0.33724 | 0.33724 | 0.56815 | 0.5642 | 0.57324 | 0.57768 | 0.58696 | 0.58696
IL Fac. Spec. - NOX Rate Summer v3.1, Unit 3538 and retrofits | 304 | 7305 | Rate Constraint in lbs/MMBtu | FALSE | L | Annual | Constraint Shadow Price | US2019$/Ton | 0 | 0 | 0 | 0 | 0 | 0 | 0 | 0
IL Fac. Spec. - NOX Rate Summer v3.1, Unit 3563 and retrofits | 305 | 7305 | Rate Constraint in lbs/MMBtu | FALSE | L | Annual | Seasons Included | Seasons | Summer | Summer | Summer | Summer | Summer | Summer | Summer | Summer
IL Fac. Spec. - NOX Rate Summer v3.1, Unit 3563 and retrofits | 305 | 7305 | Rate Constraint in lbs/MMBtu | FALSE | L | Annual | Standard NOX | lb/MMBtu | 0.25 | 0.25 | 0.25 | 0.25 | 0.25 | 0.25 | 0.25 | 0.25
IL Fac. Spec. - NOX Rate Summer v3.1, Unit 3563 and retrofits | 305 | 7305 | Rate Constraint in lbs/MMBtu | FALSE | L | Annual | Emissions at Affected Plants NOX | Thousand Tons | 0.72137 | 0.72137 | 0.72137 | 0.72137 | 0.72137 | 0.72137 | 0.72137 | 0.72137
IL Fac. Spec. - NOX Rate Summer v3.1, Unit 3563 and retrofits | 305 | 7305 | Rate Constraint in lbs/MMBtu | FALSE | L | Annual | Allowances Purchased NOX | Thousand Tons | 0 | 0 | 0 | 0 | 0 | 0 | 0 | 0
IL Fac. Spec. - NOX Rate Summer v3.1, Unit 3563 and retrofits | 305 | 7305 | Rate Constraint in lbs/MMBtu | FALSE | L | Annual | Allowances Sold NOX | Thousand Tons | 0 | 0 | 0 | 0 | 0 | 0 | 0 | 0
IL Fac. Spec. - NOX Rate Summer v3.1, Unit 3563 and retrofits | 305 | 7305 | Rate Constraint in lbs/MMBtu | FALSE | L | Annual | Allowances Banked | Thousand Tons | 0 | 0 | 0 | 0 | 0 | 0 | 0 | 0
IL Fac. Spec. - NOX Rate Summer v3.1, Unit 3563 and retrofits | 305 | 7305 | Rate Constraint in lbs/MMBtu | FALSE | L | Annual | Allowances Withdrawn (1:1) | Thousand Tons | 0 | 0 | 0 | 0 | 0 | 0 | 0 | 0
IL Fac. Spec. - NOX Rate Summer v3.1, Unit 3563 and retrofits | 305 | 7305 | Rate Constraint in lbs/MMBtu | FALSE | L | Annual | Allowances Withdrawn (n:1) | Thousand Tons | 0 | 0 | 0 | 0 | 0 | 0 | 0 | 0
IL Fac. Spec. - NOX Rate Summer v3.1, Unit 3563 and retrofits | 305 | 7305 | Rate Constraint in lbs/MMBtu | FALSE | L | Annual | Net Emissions Allowance Position | Thousand Tons | 0.72137 | 0.72137 | 0.72137 | 0.72137 | 0.72137 | 0.72137 | 0.72137 | 0.72137
IL Fac. Spec. - NOX Rate Summer v3.1, Unit 3563 and retrofits | 305 | 7305 | Rate Constraint in lbs/MMBtu | FALSE | L | Annual | Fuel Consumed | TBtu | 23.5664 | 23.5664 | 23.5664 | 23.5664 | 23.5664 | 23.5664 | 23.5664 | 23.5664
IL Fac. Spec. - NOX Rate Summer v3.1, Unit 3563 and retrofits | 305 | 7305 | Rate Constraint in lbs/MMBtu | FALSE | L | Annual | Rate | lb/MMBtu | 0.06122 | 0.06122 | 0.06122 | 0.06122 | 0.06122 | 0.06122 | 0.06122 | 0.06122
IL Fac. Spec. - NOX Rate Summer v3.1, Unit 3563 and retrofits | 305 | 7305 | Rate Constraint in lbs/MMBtu | FALSE | L | Annual | Generation | TWh | 2.5095 | 2.5095 | 2.5095 | 2.5095 | 2.5095 | 2.5095 | 2.5095 | 2.5095
IL Fac. Spec. - NOX Rate Summer v3.1, Unit 3563 and retrofits | 305 | 7305 | Rate Constraint in lbs/MMBtu | FALSE | L | Annual | Qualifying Generation | TWh | 2.5095 | 2.5095 | 2.5095 | 2.5095 | 2.5095 | 2.5095 | 2.5095 | 2.5095
IL Fac. Spec. - NOX Rate Summer v3.1, Unit 3563 and retrofits | 305 | 7305 | Rate Constraint in lbs/MMBtu | FALSE | L | Annual | Rate | lb/MWh | 0.57492 | 0.57492 | 0.57492 | 0.57492 | 0.57492 | 0.57492 | 0.57492 | 0.57492
IL Fac. Spec. - NOX Rate Summer v3.1, Unit 3563 and retrofits | 305 | 7305 | Rate Constraint in lbs/MMBtu | FALSE | L | Annual | Constraint Shadow Price | US2019$/Ton | 0 | 0 | 0 | 0 | 0 | 0 | 0 | 0
IL Fac. Spec. - NOX Rate Summer v3.1, Unit 3564 and retrofits | 306 | 7305 | Rate Constraint in lbs/MMBtu | FALSE | L | Annual | Seasons Included | Seasons | Summer | Summer | Summer | Summer | Summer | Summer | Summer | Summer
IL Fac. Spec. - NOX Rate Summer v3.1, Unit 3564 and retrofits | 306 | 7305 | Rate Constraint in lbs/MMBtu | FALSE | L | Annual | Standard NOX | lb/MMBtu | 0.25 | 0.25 | 0.25 | 0.25 | 0.25 | 0.25 | 0.25 | 0.25
IL Fac. Spec. - NOX Rate Summer v3.1, Unit 3564 and retrofits | 306 | 7305 | Rate Constraint in lbs/MMBtu | FALSE | L | Annual | Emissions at Affected Plants NOX | Thousand Tons | 0.71486 | 0.71486 | 0.71486 | 0.71486 | 0.71486 | 0.71486 | 0.71486 | 0.71486
IL Fac. Spec. - NOX Rate Summer v3.1, Unit 3564 and retrofits | 306 | 7305 | Rate Constraint in lbs/MMBtu | FALSE | L | Annual | Allowances Purchased NOX | Thousand Tons | 0 | 0 | 0 | 0 | 0 | 0 | 0 | 0
IL Fac. Spec. - NOX Rate Summer v3.1, Unit 3564 and retrofits | 306 | 7305 | Rate Constraint in lbs/MMBtu | FALSE | L | Annual | Allowances Sold NOX | Thousand Tons | 0 | 0 | 0 | 0 | 0 | 0 | 0 | 0
IL Fac. Spec. - NOX Rate Summer v3.1, Unit 3564 and retrofits | 306 | 7305 | Rate Constraint in lbs/MMBtu | FALSE | L | Annual | Allowances Banked | Thousand Tons | 0 | 0 | 0 | 0 | 0 | 0 | 0 | 0
IL Fac. Spec. - NOX Rate Summer v3.1, Unit 3564 and retrofits | 306 | 7305 | Rate Constraint in lbs/MMBtu | FALSE | L | Annual | Allowances Withdrawn (1:1) | Thousand Tons | 0 | 0 | 0 | 0 | 0 | 0 | 0 | 0
IL Fac. Spec. - NOX Rate Summer v3.1, Unit 3564 and retrofits | 306 | 7305 | Rate Constraint in lbs/MMBtu | FALSE | L | Annual | Allowances Withdrawn (n:1) | Thousand Tons | 0 | 0 | 0 | 0 | 0 | 0 | 0 | 0
IL Fac. Spec. - NOX Rate Summer v3.1, Unit 3564 and retrofits | 306 | 7305 | Rate Constraint in lbs/MMBtu | FALSE | L | Annual | Net Emissions Allowance Position | Thousand Tons | 0.71486 | 0.71486 | 0.71486 | 0.71486 | 0.71486 | 0.71486 | 0.71486 | 0.71486
IL Fac. Spec. - NOX Rate Summer v3.1, Unit 3564 and retrofits | 306 | 7305 | Rate Constraint in lbs/MMBtu | FALSE | L | Annual | Fuel Consumed | TBtu | 23.4535 | 23.4535 | 23.4535 | 23.4535 | 23.4535 | 23.4535 | 23.4535 | 23.4535
IL Fac. Spec. - NOX Rate Summer v3.1, Unit 3564 and retrofits | 306 | 7305 | Rate Constraint in lbs/MMBtu | FALSE | L | Annual | Rate | lb/MMBtu | 0.06096 | 0.06096 | 0.06096 | 0.06096 | 0.06096 | 0.06096 | 0.06096 | 0.06096
IL Fac. Spec. - NOX Rate Summer v3.1, Unit 3564 and retrofits | 306 | 7305 | Rate Constraint in lbs/MMBtu | FALSE | L | Annual | Generation | TWh | 2.5095 | 2.5095 | 2.5095 | 2.5095 | 2.5095 | 2.5095 | 2.5095 | 2.5095
IL Fac. Spec. - NOX Rate Summer v3.1, Unit 3564 and retrofits | 306 | 7305 | Rate Constraint in lbs/MMBtu | FALSE | L | Annual | Qualifying Generation | TWh | 2.5095 | 2.5095 | 2.5095 | 2.5095 | 2.5095 | 2.5095 | 2.5095 | 2.5095
IL Fac. Spec. - NOX Rate Summer v3.1, Unit 3564 and retrofits | 306 | 7305 | Rate Constraint in lbs/MMBtu | FALSE | L | Annual | Rate | lb/MWh | 0.56973 | 0.56973 | 0.56973 | 0.56973 | 0.56973 | 0.56973 | 0.56973 | 0.56973
IL Fac. Spec. - NOX Rate Summer v3.1, Unit 3564 and retrofits | 306 | 7305 | Rate Constraint in lbs/MMBtu | FALSE | L | Annual | Constraint Shadow Price | US2019$/Ton | 0 | 0 | 0 | 0 | 0 | 0 | 0 | 0
IL Fac. Spec. - NOX Rate Summer v3.1, Unit 3607 and retrofits | 307 | 7305 | Rate Constraint in lbs/MMBtu | FALSE | L | Annual | Seasons Included | Seasons | Summer | Summer | Summer | Summer | Summer | Summer | Summer | Summer
IL Fac. Spec. - NOX Rate Summer v3.1, Unit 3607 and retrofits | 307 | 7305 | Rate Constraint in lbs/MMBtu | FALSE | L | Annual | Standard NOX | lb/MMBtu | 0.25 | 0.25 | 0.25 | 0.25 | 0.25 | 0.25 | 0.25 | 0.25
IL Fac. Spec. - NOX Rate Summer v3.1, Unit 3607 and retrofits | 307 | 7305 | Rate Constraint in lbs/MMBtu | FALSE | L | Annual | Emissions at Affected Plants NOX | Thousand Tons | 0.12731 | 0.12731 | 0.1349 | 0.1349 | 0.13363 | 0.14529 | 0.12014 | 0.046375
IL Fac. Spec. - NOX Rate Summer v3.1, Unit 3607 and retrofits | 307 | 7305 | Rate Constraint in lbs/MMBtu | FALSE | L | Annual | Allowances Purchased NOX | Thousand Tons | 0 | 0 | 0 | 0 | 0 | 0 | 0 | 0
IL Fac. Spec. - NOX Rate Summer v3.1, Unit 3607 and retrofits | 307 | 7305 | Rate Constraint in lbs/MMBtu | FALSE | L | Annual | Allowances Sold NOX | Thousand Tons | 0 | 0 | 0 | 0 | 0 | 0 | 0 | 0
IL Fac. Spec. - NOX Rate Summer v3.1, Unit 3607 and retrofits | 307 | 7305 | Rate Constraint in lbs/MMBtu | FALSE | L | Annual | Allowances Banked | Thousand Tons | 0 | 0 | 0 | 0 | 0 | 0 | 0 | 0
IL Fac. Spec. - NOX Rate Summer v3.1, Unit 3607 and retrofits | 307 | 7305 | Rate Constraint in lbs/MMBtu | FALSE | L | Annual | Allowances Withdrawn (1:1) | Thousand Tons | 0 | 0 | 0 | 0 | 0 | 0 | 0 | 0
IL Fac. Spec. - NOX Rate Summer v3.1, Unit 3607 and retrofits | 307 | 7305 | Rate Constraint in lbs/MMBtu | FALSE | L | Annual | Allowances Withdrawn (n:1) | Thousand Tons | 0 | 0 | 0 | 0 | 0 | 0 | 0 | 0
IL Fac. Spec. - NOX Rate Summer v3.1, Unit 3607 and retrofits | 307 | 7305 | Rate Constraint in lbs/MMBtu | FALSE | L | Annual | Net Emissions Allowance Position | Thousand Tons | 0.12731 | 0.12731 | 0.1349 | 0.1349 | 0.13363 | 0.14529 | 0.12014 | 0.046375
IL Fac. Spec. - NOX Rate Summer v3.1, Unit 3607 and retrofits | 307 | 7305 | Rate Constraint in lbs/MMBtu | FALSE | L | Annual | Fuel Consumed | TBtu | 3.3284 | 3.3284 | 3.5269 | 3.5269 | 3.4935 | 3.7984 | 3.1408 | 1.2124
IL Fac. Spec. - NOX Rate Summer v3.1, Unit 3607 and retrofits | 307 | 7305 | Rate Constraint in lbs/MMBtu | FALSE | L | Annual | Rate | lb/MMBtu | 0.0765 | 0.0765 | 0.0765 | 0.0765 | 0.0765 | 0.0765 | 0.0765 | 0.0765
IL Fac. Spec. - NOX Rate Summer v3.1, Unit 3607 and retrofits | 307 | 7305 | Rate Constraint in lbs/MMBtu | FALSE | L | Annual | Generation | TWh | 0.28976 | 0.28976 | 0.30703 | 0.30703 | 0.30413 | 0.33067 | 0.27342 | 0.10555
IL Fac. Spec. - NOX Rate Summer v3.1, Unit 3607 and retrofits | 307 | 7305 | Rate Constraint in lbs/MMBtu | FALSE | L | Annual | Qualifying Generation | TWh | 0.28976 | 0.28976 | 0.30703 | 0.30703 | 0.30413 | 0.33067 | 0.27342 | 0.10555
IL Fac. Spec. - NOX Rate Summer v3.1, Unit 3607 and retrofits | 307 | 7305 | Rate Constraint in lbs/MMBtu | FALSE | L | Annual | Rate | lb/MWh | 0.87876 | 0.87876 | 0.87876 | 0.87876 | 0.87876 | 0.87876 | 0.87876 | 0.87876
IL Fac. Spec. - NOX Rate Summer v3.1, Unit 3607 and retrofits | 307 | 7305 | Rate Constraint in lbs/MMBtu | FALSE | L | Annual | Constraint Shadow Price | US2019$/Ton | 0 | 0 | 0 | 0 | 0 | 0 | 0 | 0
IL Fac. Spec. - NOX Rate Summer v3.1, Unit 3789 and retrofits | 308 | 7305 | Rate Constraint in lbs/MMBtu | FALSE | L | Annual | Seasons Included | Seasons | Summer | Summer | Summer | Summer | Summer | Summer | Summer | Summer
IL Fac. Spec. - NOX Rate Summer v3.1, Unit 3789 and retrofits | 308 | 7305 | Rate Constraint in lbs/MMBtu | FALSE | L | Annual | Standard NOX | lb/MMBtu | 0.25 | 0.25 | 0.25 | 0.25 | 0.25 | 0.25 | 0.25 | 0.25
IL Fac. Spec. - NOX Rate Summer v3.1, Unit 3789 and retrofits | 308 | 7305 | Rate Constraint in lbs/MMBtu | FALSE | L | Annual | Emissions at Affected Plants NOX | Thousand Tons | 0 | 0 | 0 | 0 | 0 | 0 | 0 | 0
IL Fac. Spec. - NOX Rate Summer v3.1, Unit 3789 and retrofits | 308 | 7305 | Rate Constraint in lbs/MMBtu | FALSE | L | Annual | Allowances Purchased NOX | Thousand Tons | 0 | 0 | 0 | 0 | 0 | 0 | 0 | 0
IL Fac. Spec. - NOX Rate Summer v3.1, Unit 3789 and retrofits | 308 | 7305 | Rate Constraint in lbs/MMBtu | FALSE | L | Annual | Allowances Sold NOX | Thousand Tons | 0 | 0 | 0 | 0 | 0 | 0 | 0 | 0
IL Fac. Spec. - NOX Rate Summer v3.1, Unit 3789 and retrofits | 308 | 7305 | Rate Constraint in lbs/MMBtu | FALSE | L | Annual | Allowances Banked | Thousand Tons | 0 | 0 | 0 | 0 | 0 | 0 | 0 | 0
IL Fac. Spec. - NOX Rate Summer v3.1, Unit 3789 and retrofits | 308 | 7305 | Rate Constraint in lbs/MMBtu | FALSE | L | Annual | Allowances Withdrawn (1:1) | Thousand Tons | 0 | 0 | 0 | 0 | 0 | 0 | 0 | 0
IL Fac. Spec. - NOX Rate Summer v3.1, Unit 3789 and retrofits | 308 | 7305 | Rate Constraint in lbs/MMBtu | FALSE | L | Annual | Allowances Withdrawn (n:1) | Thousand Tons | 0 | 0 | 0 | 0 | 0 | 0 | 0 | 0
IL Fac. Spec. - NOX Rate Summer v3.1, Unit 3789 and retrofits | 308 | 7305 | Rate Constraint in lbs/MMBtu | FALSE | L | Annual | Net Emissions Allowance Position | Thousand Tons | 0 | 0 | 0 | 0 | 0 | 0 | 0 | 0
IL Fac. Spec. - NOX Rate Summer v3.1, Unit 3789 and retrofits | 308 | 7305 | Rate Constraint in lbs/MMBtu | FALSE | L | Annual | Fuel Consumed | TBtu | 0 | 0 | 0 | 0 | 0 | 0 | 0 | 0
IL Fac. Spec. - NOX Rate Summer v3.1, Unit 3789 and retrofits | 308 | 7305 | Rate Constraint in lbs/MMBtu | FALSE | L | Annual | Rate | lb/MMBtu | 0 | 0 | 0 | 0 | 0 | 0 | 0 | 0
IL Fac. Spec. - NOX Rate Summer v3.1, Unit 3789 and retrofits | 308 | 7305 | Rate Constraint in lbs/MMBtu | FALSE | L | Annual | Generation | TWh | 0 | 0 | 0 | 0 | 0 | 0 | 0 | 0
IL Fac. Spec. - NOX Rate Summer v3.1, Unit 3789 and retrofits | 308 | 7305 | Rate Constraint in lbs/MMBtu | FALSE | L | Annual | Qualifying Generation | TWh | 0 | 0 | 0 | 0 | 0 | 0 | 0 | 0
IL Fac. Spec. - NOX Rate Summer v3.1, Unit 3789 and retrofits | 308 | 7305 | Rate Constraint in lbs/MMBtu | FALSE | L | Annual | Rate | lb/MWh | 0 | 0 | 0 | 0 | 0 | 0 | 0 | 0
IL Fac. Spec. - NOX Rate Summer v3.1, Unit 3789 and retrofits | 308 | 7305 | Rate Constraint in lbs/MMBtu | FALSE | L | Annual | Constraint Shadow Price | US2019$/Ton | 0 | 0 | 0 | 0 | 0 | 0 | 0 | 0
IL Fac. Spec. - NOX Rate Summer v3.1, Unit 3790 and retrofits | 309 | 7305 | Rate Constraint in lbs/MMBtu | FALSE | L | Annual | Seasons Included | Seasons | Summer | Summer | Summer | Summer | Summer | Summer | Summer | Summer
IL Fac. Spec. - NOX Rate Summer v3.1, Unit 3790 and retrofits | 309 | 7305 | Rate Constraint in lbs/MMBtu | FALSE | L | Annual | Standard NOX | lb/MMBtu | 0.25 | 0.25 | 0.25 | 0.25 | 0.25 | 0.25 | 0.25 | 0.25
IL Fac. Spec. - NOX Rate Summer v3.1, Unit 3790 and retrofits | 309 | 7305 | Rate Constraint in lbs/MMBtu | FALSE | L | Annual | Emissions at Affected Plants NOX | Thousand Tons | 0 | 0 | 0 | 0 | 0 | 0 | 0 | 0
IL Fac. Spec. - NOX Rate Summer v3.1, Unit 3790 and retrofits | 309 | 7305 | Rate Constraint in lbs/MMBtu | FALSE | L | Annual | Allowances Purchased NOX | Thousand Tons | 0 | 0 | 0 | 0 | 0 | 0 | 0 | 0
IL Fac. Spec. - NOX Rate Summer v3.1, Unit 3790 and retrofits | 309 | 7305 | Rate Constraint in lbs/MMBtu | FALSE | L | Annual | Allowances Sold NOX | Thousand Tons | 0 | 0 | 0 | 0 | 0 | 0 | 0 | 0
IL Fac. Spec. - NOX Rate Summer v3.1, Unit 3790 and retrofits | 309 | 7305 | Rate Constraint in lbs/MMBtu | FALSE | L | Annual | Allowances Banked | Thousand Tons | 0 | 0 | 0 | 0 | 0 | 0 | 0 | 0
IL Fac. Spec. - NOX Rate Summer v3.1, Unit 3790 and retrofits | 309 | 7305 | Rate Constraint in lbs/MMBtu | FALSE | L | Annual | Allowances Withdrawn (1:1) | Thousand Tons | 0 | 0 | 0 | 0 | 0 | 0 | 0 | 0
IL Fac. Spec. - NOX Rate Summer v3.1, Unit 3790 and retrofits | 309 | 7305 | Rate Constraint in lbs/MMBtu | FALSE | L | Annual | Allowances Withdrawn (n:1) | Thousand Tons | 0 | 0 | 0 | 0 | 0 | 0 | 0 | 0
IL Fac. Spec. - NOX Rate Summer v3.1, Unit 3790 and retrofits | 309 | 7305 | Rate Constraint in lbs/MMBtu | FALSE | L | Annual | Net Emissions Allowance Position | Thousand Tons | 0 | 0 | 0 | 0 | 0 | 0 | 0 | 0
IL Fac. Spec. - NOX Rate Summer v3.1, Unit 3790 and retrofits | 309 | 7305 | Rate Constraint in lbs/MMBtu | FALSE | L | Annual | Fuel Consumed | TBtu | 0 | 0 | 0 | 0 | 0 | 0 | 0 | 0
IL Fac. Spec. - NOX Rate Summer v3.1, Unit 3790 and retrofits | 309 | 7305 | Rate Constraint in lbs/MMBtu | FALSE | L | Annual | Rate | lb/MMBtu | 0 | 0 | 0 | 0 | 0 | 0 | 0 | 0
IL Fac. Spec. - NOX Rate Summer v3.1, Unit 3790 and retrofits | 309 | 7305 | Rate Constraint in lbs/MMBtu | FALSE | L | Annual | Generation | TWh | 0 | 0 | 0 | 0 | 0 | 0 | 0 | 0
IL Fac. Spec. - NOX Rate Summer v3.1, Unit 3790 and retrofits | 309 | 7305 | Rate Constraint in lbs/MMBtu | FALSE | L | Annual | Qualifying Generation | TWh | 0 | 0 | 0 | 0 | 0 | 0 | 0 | 0
IL Fac. Spec. - NOX Rate Summer v3.1, Unit 3790 and retrofits | 309 | 7305 | Rate Constraint in lbs/MMBtu | FALSE | L | Annual | Rate | lb/MWh | 0 | 0 | 0 | 0 | 0 | 0 | 0 | 0
IL Fac. Spec. - NOX Rate Summer v3.1, Unit 3790 and retrofits | 309 | 7305 | Rate Constraint in lbs/MMBtu | FALSE | L | Annual | Constraint Shadow Price | US2019$/Ton | 0 | 0 | 0 | 0 | 0 | 0 | 0 | 0
IL Fac. Spec. - NOX Rate Summer v3.1, Unit 3791 and retrofits | 310 | 7305 | Rate Constraint in lbs/MMBtu | FALSE | L | Annual | Seasons Included | Seasons | Summer | Summer | Summer | Summer | Summer | Summer | Summer | Summer
IL Fac. Spec. - NOX Rate Summer v3.1, Unit 3791 and retrofits | 310 | 7305 | Rate Constraint in lbs/MMBtu | FALSE | L | Annual | Standard NOX | lb/MMBtu | 0.25 | 0.25 | 0.25 | 0.25 | 0.25 | 0.25 | 0.25 | 0.25
IL Fac. Spec. - NOX Rate Summer v3.1, Unit 3791 and retrofits | 310 | 7305 | Rate Constraint in lbs/MMBtu | FALSE | L | Annual | Emissions at Affected Plants NOX | Thousand Tons | 0.17088 | 0 | 0 | 0 | 0 | 0 | 0 | 0
IL Fac. Spec. - NOX Rate Summer v3.1, Unit 3791 and retrofits | 310 | 7305 | Rate Constraint in lbs/MMBtu | FALSE | L | Annual | Allowances Purchased NOX | Thousand Tons | 0 | 0 | 0 | 0 | 0 | 0 | 0 | 0
IL Fac. Spec. - NOX Rate Summer v3.1, Unit 3791 and retrofits | 310 | 7305 | Rate Constraint in lbs/MMBtu | FALSE | L | Annual | Allowances Sold NOX | Thousand Tons | 0 | 0 | 0 | 0 | 0 | 0 | 0 | 0
IL Fac. Spec. - NOX Rate Summer v3.1, Unit 3791 and retrofits | 310 | 7305 | Rate Constraint in lbs/MMBtu | FALSE | L | Annual | Allowances Banked | Thousand Tons | 0 | 0 | 0 | 0 | 0 | 0 | 0 | 0
IL Fac. Spec. - NOX Rate Summer v3.1, Unit 3791 and retrofits | 310 | 7305 | Rate Constraint in lbs/MMBtu | FALSE | L | Annual | Allowances Withdrawn (1:1) | Thousand Tons | 0 | 0 | 0 | 0 | 0 | 0 | 0 | 0
IL Fac. Spec. - NOX Rate Summer v3.1, Unit 3791 and retrofits | 310 | 7305 | Rate Constraint in lbs/MMBtu | FALSE | L | Annual | Allowances Withdrawn (n:1) | Thousand Tons | 0 | 0 | 0 | 0 | 0 | 0 | 0 | 0
IL Fac. Spec. - NOX Rate Summer v3.1, Unit 3791 and retrofits | 310 | 7305 | Rate Constraint in lbs/MMBtu | FALSE | L | Annual | Net Emissions Allowance Position | Thousand Tons | 0.17088 | 0 | 0 | 0 | 0 | 0 | 0 | 0
IL Fac. Spec. - NOX Rate Summer v3.1, Unit 3791 and retrofits | 310 | 7305 | Rate Constraint in lbs/MMBtu | FALSE | L | Annual | Fuel Consumed | TBtu | 4.7631 | 0 | 0 | 0 | 0 | 0 | 0 | 0
IL Fac. Spec. - NOX Rate Summer v3.1, Unit 3791 and retrofits | 310 | 7305 | Rate Constraint in lbs/MMBtu | FALSE | L | Annual | Rate | lb/MMBtu | 0.07175 | 0 | 0 | 0 | 0 | 0 | 0 | 0
IL Fac. Spec. - NOX Rate Summer v3.1, Unit 3791 and retrofits | 310 | 7305 | Rate Constraint in lbs/MMBtu | FALSE | L | Annual | Generation | TWh | 0.41592 | 0 | 0 | 0 | 0 | 0 | 0 | 0
IL Fac. Spec. - NOX Rate Summer v3.1, Unit 3791 and retrofits | 310 | 7305 | Rate Constraint in lbs/MMBtu | FALSE | L | Annual | Qualifying Generation | TWh | 0.41592 | 0 | 0 | 0 | 0 | 0 | 0 | 0
IL Fac. Spec. - NOX Rate Summer v3.1, Unit 3791 and retrofits | 310 | 7305 | Rate Constraint in lbs/MMBtu | FALSE | L | Annual | Rate | lb/MWh | 0.82168 | 0 | 0 | 0 | 0 | 0 | 0 | 0
IL Fac. Spec. - NOX Rate Summer v3.1, Unit 3791 and retrofits | 310 | 7305 | Rate Constraint in lbs/MMBtu | FALSE | L | Annual | Constraint Shadow Price | US2019$/Ton | 0 | 0 | 0 | 0 | 0 | 0 | 0 | 0
IL Fac. Spec. - NOX Rate Summer v3.1, Unit 3792 and retrofits | 311 | 7305 | Rate Constraint in lbs/MMBtu | FALSE | L | Annual | Seasons Included | Seasons | Summer | Summer | Summer | Summer | Summer | Summer | Summer | Summer
IL Fac. Spec. - NOX Rate Summer v3.1, Unit 3792 and retrofits | 311 | 7305 | Rate Constraint in lbs/MMBtu | FALSE | L | Annual | Standard NOX | lb/MMBtu | 0.25 | 0.25 | 0.25 | 0.25 | 0.25 | 0.25 | 0.25 | 0.25
IL Fac. Spec. - NOX Rate Summer v3.1, Unit 3792 and retrofits | 311 | 7305 | Rate Constraint in lbs/MMBtu | FALSE | L | Annual | Emissions at Affected Plants NOX | Thousand Tons | 0 | 0 | 0 | 0 | 0 | 0 | 0 | 0
IL Fac. Spec. - NOX Rate Summer v3.1, Unit 3792 and retrofits | 311 | 7305 | Rate Constraint in lbs/MMBtu | FALSE | L | Annual | Allowances Purchased NOX | Thousand Tons | 0 | 0 | 0 | 0 | 0 | 0 | 0 | 0
IL Fac. Spec. - NOX Rate Summer v3.1, Unit 3792 and retrofits | 311 | 7305 | Rate Constraint in lbs/MMBtu | FALSE | L | Annual | Allowances Sold NOX | Thousand Tons | 0 | 0 | 0 | 0 | 0 | 0 | 0 | 0
IL Fac. Spec. - NOX Rate Summer v3.1, Unit 3792 and retrofits | 311 | 7305 | Rate Constraint in lbs/MMBtu | FALSE | L | Annual | Allowances Banked | Thousand Tons | 0 | 0 | 0 | 0 | 0 | 0 | 0 | 0
IL Fac. Spec. - NOX Rate Summer v3.1, Unit 3792 and retrofits | 311 | 7305 | Rate Constraint in lbs/MMBtu | FALSE | L | Annual | Allowances Withdrawn (1:1) | Thousand Tons | 0 | 0 | 0 | 0 | 0 | 0 | 0 | 0
IL Fac. Spec. - NOX Rate Summer v3.1, Unit 3792 and retrofits | 311 | 7305 | Rate Constraint in lbs/MMBtu | FALSE | L | Annual | Allowances Withdrawn (n:1) | Thousand Tons | 0 | 0 | 0 | 0 | 0 | 0 | 0 | 0
IL Fac. Spec. - NOX Rate Summer v3.1, Unit 3792 and retrofits | 311 | 7305 | Rate Constraint in lbs/MMBtu | FALSE | L | Annual | Net Emissions Allowance Position | Thousand Tons | 0 | 0 | 0 | 0 | 0 | 0 | 0 | 0
IL Fac. Spec. - NOX Rate Summer v3.1, Unit 3792 and retrofits | 311 | 7305 | Rate Constraint in lbs/MMBtu | FALSE | L | Annual | Fuel Consumed | TBtu | 0 | 0 | 0 | 0 | 0 | 0 | 0 | 0
IL Fac. Spec. - NOX Rate Summer v3.1, Unit 3792 and retrofits | 311 | 7305 | Rate Constraint in lbs/MMBtu | FALSE | L | Annual | Rate | lb/MMBtu | 0 | 0 | 0 | 0 | 0 | 0 | 0 | 0
IL Fac. Spec. - NOX Rate Summer v3.1, Unit 3792 and retrofits | 311 | 7305 | Rate Constraint in lbs/MMBtu | FALSE | L | Annual | Generation | TWh | 0 | 0 | 0 | 0 | 0 | 0 | 0 | 0
IL Fac. Spec. - NOX Rate Summer v3.1, Unit 3792 and retrofits | 311 | 7305 | Rate Constraint in lbs/MMBtu | FALSE | L | Annual | Qualifying Generation | TWh | 0 | 0 | 0 | 0 | 0 | 0 | 0 | 0
IL Fac. Spec. - NOX Rate Summer v3.1, Unit 3792 and retrofits | 311 | 7305 | Rate Constraint in lbs/MMBtu | FALSE | L | Annual | Rate | lb/MWh | 0 | 0 | 0 | 0 | 0 | 0 | 0 | 0
IL Fac. Spec. - NOX Rate Summer v3.1, Unit 3792 and retrofits | 311 | 7305 | Rate Constraint in lbs/MMBtu | FALSE | L | Annual | Constraint Shadow Price | US2019$/Ton | 0 | 0 | 0 | 0 | 0 | 0 | 0 | 0
IL Facility Average - NOX Rate Summer v3.1 | 312 | 7306 | Rate Constraint in lbs/MMBtu | FALSE | L | Annual | Seasons Included | Seasons | Summer | Summer | Summer | Summer | Summer | Summer | Summer | Summer
IL Facility Average - NOX Rate Summer v3.1 | 312 | 7306 | Rate Constraint in lbs/MMBtu | FALSE | L | Annual | Standard NOX | lb/MMBtu | 0.25 | 0.25 | 0.25 | 0.25 | 0.25 | 0.25 | 0.25 | 0.25
IL Facility Average - NOX Rate Summer v3.1 | 312 | 7306 | Rate Constraint in lbs/MMBtu | FALSE | L | Annual | Emissions at Affected Plants NOX | Thousand Tons | 7.1372 | 7.2177 | 8.4316 | 8.78 | 9.0293 | 9.5539 | 9.5079 | 8.5285
IL Facility Average - NOX Rate Summer v3.1 | 312 | 7306 | Rate Constraint in lbs/MMBtu | FALSE | L | Annual | Allowances Purchased NOX | Thousand Tons | 0 | 0 | 0 | 0 | 0 | 0 | 0 | 0
IL Facility Average - NOX Rate Summer v3.1 | 312 | 7306 | Rate Constraint in lbs/MMBtu | FALSE | L | Annual | Allowances Sold NOX | Thousand Tons | 0 | 0 | 0 | 0 | 0 | 0 | 0 | 0
IL Facility Average - NOX Rate Summer v3.1 | 312 | 7306 | Rate Constraint in lbs/MMBtu | FALSE | L | Annual | Allowances Banked | Thousand Tons | 0 | 0 | 0 | 0 | 0 | 0 | 0 | 0
IL Facility Average - NOX Rate Summer v3.1 | 312 | 7306 | Rate Constraint in lbs/MMBtu | FALSE | L | Annual | Allowances Withdrawn (1:1) | Thousand Tons | 0 | 0 | 0 | 0 | 0 | 0 | 0 | 0
IL Facility Average - NOX Rate Summer v3.1 | 312 | 7306 | Rate Constraint in lbs/MMBtu | FALSE | L | Annual | Allowances Withdrawn (n:1) | Thousand Tons | 0 | 0 | 0 | 0 | 0 | 0 | 0 | 0
IL Facility Average - NOX Rate Summer v3.1 | 312 | 7306 | Rate Constraint in lbs/MMBtu | FALSE | L | Annual | Net Emissions Allowance Position | Thousand Tons | 7.1372 | 7.2177 | 8.4316 | 8.78 | 9.0293 | 9.5539 | 9.5079 | 8.5285
IL Facility Average - NOX Rate Summer v3.1 | 312 | 7306 | Rate Constraint in lbs/MMBtu | FALSE | L | Annual | Fuel Consumed | TBtu | 248.5316 | 251.2014 | 274.2495 | 284.3528 | 291.1001 | 297.726 | 292.9163 | 262.9558
IL Facility Average - NOX Rate Summer v3.1 | 312 | 7306 | Rate Constraint in lbs/MMBtu | FALSE | L | Annual | Rate | lb/MMBtu | 0.057435 | 0.057466 | 0.061488 | 0.061754 | 0.062036 | 0.064179 | 0.064919 | 0.064866
IL Facility Average - NOX Rate Summer v3.1 | 312 | 7306 | Rate Constraint in lbs/MMBtu | FALSE | L | Annual | Generation | TWh | 26.9562 | 27.1808 | 29.4633 | 30.4142 | 31.0504 | 31.6667 | 31.1223 | 28.2611
IL Facility Average - NOX Rate Summer v3.1 | 312 | 7306 | Rate Constraint in lbs/MMBtu | FALSE | L | Annual | Qualifying Generation | TWh | 26.6851 | 26.9097 | 29.1923 | 30.1432 | 30.7794 | 31.3957 | 30.8513 | 27.9901
IL Facility Average - NOX Rate Summer v3.1 | 312 | 7306 | Rate Constraint in lbs/MMBtu | FALSE | L | Annual | Rate | lb/MWh | 0.53492 | 0.53644 | 0.57766 | 0.58255 | 0.58671 | 0.60861 | 0.61637 | 0.60939
IL Facility Average - NOX Rate Summer v3.1 | 312 | 7306 | Rate Constraint in lbs/MMBtu | FALSE | L | Annual | Constraint Shadow Price | US2019$/Ton | 0 | 0 | 0 | 0 | 0 | 0 | 0 | 0
IL MPS- Ameren MER Rate Annual v5.12 | 313 | 7318 | MACT Fuel Choice Floor in lbs/MMBtu | FALSE | L | Annual | Seasons Included | Seasons | Winter, WintShld, Summer | Winter, WintShld, Summer | Winter, WintShld, Summer | Winter, WintShld, Summer | Winter, WintShld, Summer | Winter, WintShld, Summer | Winter, WintShld, Summer | Winter, WintShld, Summer
IL MPS- Ameren MER Rate Annual v5.12 | 313 | 7318 | MACT Fuel Choice Floor in lbs/MMBtu | FALSE | L | Annual | Emission Floor | lbs/MMBtu | 7.349e-07 | 7.349e-07 | 7.349e-07 | 7.349e-07 | 7.349e-07 | 7.349e-07 | 7.349e-07 | 7.349e-07
IL MPS- Ameren MER Rate Annual v5.12 | 313 | 7318 | MACT Fuel Choice Floor in lbs/MMBtu | FALSE | L | Annual | Emissions at Affected Plants MER | lbs | 48.363 | 46.1299 | 57.0988 | 60.2937 | 58.6444 | 59.0195 | 58.6444 | 58.494
IL MPS- Ameren MER Rate Annual v5.12 | 313 | 7318 | MACT Fuel Choice Floor in lbs/MMBtu | FALSE | L | Annual | Allowances Purchased MER | lbs | 0 | 0 | 0 | 0 | 0 | 0 | 0 | 0
IL MPS- Ameren MER Rate Annual v5.12 | 313 | 7318 | MACT Fuel Choice Floor in lbs/MMBtu | FALSE | L | Annual | Allowances Sold MER | lbs | 0 | 0 | 0 | 0 | 0 | 0 | 0 | 0
IL MPS- Ameren MER Rate Annual v5.12 | 313 | 7318 | MACT Fuel Choice Floor in lbs/MMBtu | FALSE | L | Annual | Allowances Banked | lbs | 0 | 0 | 0 | 0 | 0 | 0 | 0 | 0
IL MPS- Ameren MER Rate Annual v5.12 | 313 | 7318 | MACT Fuel Choice Floor in lbs/MMBtu | FALSE | L | Annual | Allowances Withdrawn (1:1) | lbs | 0 | 0 | 0 | 0 | 0 | 0 | 0 | 0
IL MPS- Ameren MER Rate Annual v5.12 | 313 | 7318 | MACT Fuel Choice Floor in lbs/MMBtu | FALSE | L | Annual | Allowances Withdrawn (n:1) | lbs | 0 | 0 | 0 | 0 | 0 | 0 | 0 | 0
IL MPS- Ameren MER Rate Annual v5.12 | 313 | 7318 | MACT Fuel Choice Floor in lbs/MMBtu | FALSE | L | Annual | Net Emissions Allowance Position | lbs | 48.363 | 46.1299 | 57.0988 | 60.2937 | 58.6444 | 59.0195 | 58.6444 | 58.494
IL MPS- Ameren MER Rate Annual v5.12 | 313 | 7318 | MACT Fuel Choice Floor in lbs/MMBtu | FALSE | L | Annual | Fuel Consumed | TBtu | 86.1894 | 82.2097 | 101.7577 | 107.4515 | 104.5123 | 105.1807 | 104.5123 | 101.1826
IL MPS- Ameren MER Rate Annual v5.12 | 313 | 7318 | MACT Fuel Choice Floor in lbs/MMBtu | FALSE | L | Annual | Rate | lb/MMBtu | 5.6112e-07 | 5.6112e-07 | 5.6112e-07 | 5.6112e-07 | 5.6112e-07 | 5.6112e-07 | 5.6112e-07 | 5.781e-07
IL MPS- Ameren MER Rate Annual v5.12 | 313 | 7318 | MACT Fuel Choice Floor in lbs/MMBtu | FALSE | L | Annual | Generation | TWh | 7.937 | 7.5673 | 9.3984 | 9.9411 | 9.661 | 9.7247 | 9.661 | 9.3436
IL MPS- Ameren MER Rate Annual v5.12 | 313 | 7318 | MACT Fuel Choice Floor in lbs/MMBtu | FALSE | L | Annual | Qualifying Generation | TWh | 7.937 | 7.5673 | 9.3984 | 9.9411 | 9.661 | 9.7247 | 9.661 | 9.3436
IL MPS- Ameren MER Rate Annual v5.12 | 313 | 7318 | MACT Fuel Choice Floor in lbs/MMBtu | FALSE | L | Annual | Constraint Shadow Price | US2019$/Lb | 0 | 0 | 0 | 0 | 0 | 0 | 0 | 0
IL MPS- Ameren NOX rate Annual v5.12 | 314 | 7311 | Rate Constraint in lbs/MMBtu | TRUE | L | Annual | Seasons Included | Seasons | Winter, WintShld, Summer | Winter, WintShld, Summer | Winter, WintShld, Summer | Winter, WintShld, Summer | Winter, WintShld, Summer | Winter, WintShld, Summer | Winter, WintShld, Summer | Winter, WintShld, Summer
IL MPS- Ameren NOX rate Annual v5.12 | 314 | 7311 | Rate Constraint in lbs/MMBtu | TRUE | L | Annual | Standard NOX | lb/MMBtu | 0.11 | 0.11 | 0.11 | 0.11 | 0.11 | 0.11 | 0.11 | 0.11
IL MPS- Ameren NOX rate Annual v5.12 | 314 | 7311 | Rate Constraint in lbs/MMBtu | TRUE | L | Annual | Emissions at Affected Plants NOX | Thousand Tons | 4.9187 | 4.6856 | 5.8202 | 6.1538 | 5.9816 | 6.0208 | 5.9816 | 5.7865
IL MPS- Ameren NOX rate Annual v5.12 | 314 | 7311 | Rate Constraint in lbs/MMBtu | TRUE | L | Annual | Allowances Purchased NOX | Thousand Tons | 0 | 0 | 0 | 0 | 0 | 0 | 0 | 0
IL MPS- Ameren NOX rate Annual v5.12 | 314 | 7311 | Rate Constraint in lbs/MMBtu | TRUE | L | Annual | Allowances Sold NOX | Thousand Tons | 0 | 0 | 0 | 0 | 0 | 0 | 0 | 0
IL MPS- Ameren NOX rate Annual v5.12 | 314 | 7311 | Rate Constraint in lbs/MMBtu | TRUE | L | Annual | Allowances Banked | Thousand Tons | 0 | 0 | 0 | 0 | 0 | 0 | 0 | 0
IL MPS- Ameren NOX rate Annual v5.12 | 314 | 7311 | Rate Constraint in lbs/MMBtu | TRUE | L | Annual | Allowances Withdrawn (1:1) | Thousand Tons | 0 | 0 | 0 | 0 | 0 | 0 | 0 | 0
IL MPS- Ameren NOX rate Annual v5.12 | 314 | 7311 | Rate Constraint in lbs/MMBtu | TRUE | L | Annual | Allowances Withdrawn (n:1) | Thousand Tons | 0 | 0 | 0 | 0 | 0 | 0 | 0 | 0
IL MPS- Ameren NOX rate Annual v5.12 | 314 | 7311 | Rate Constraint in lbs/MMBtu | TRUE | L | Annual | Net Emissions Allowance Position | Thousand Tons | 4.9187 | 4.6856 | 5.8202 | 6.1538 | 5.9816 | 6.0208 | 5.9816 | 5.7865
IL MPS- Ameren NOX rate Annual v5.12 | 314 | 7311 | Rate Constraint in lbs/MMBtu | TRUE | L | Annual | Fuel Consumed | TBtu | 86.1894 | 82.2097 | 101.7577 | 107.4515 | 104.5123 | 105.1807 | 104.5123 | 101.1826
IL MPS- Ameren NOX rate Annual v5.12 | 314 | 7311 | Rate Constraint in lbs/MMBtu | TRUE | L | Annual | Rate | lb/MMBtu | 0.11414 | 0.11399 | 0.11439 | 0.11454 | 0.11447 | 0.11448 | 0.11447 | 0.11438
IL MPS- Ameren NOX rate Annual v5.12 | 314 | 7311 | Rate Constraint in lbs/MMBtu | TRUE | L | Annual | Generation | TWh | 7.937 | 7.5673 | 9.3984 | 9.9411 | 9.661 | 9.7247 | 9.661 | 9.3436
IL MPS- Ameren NOX rate Annual v5.12 | 314 | 7311 | Rate Constraint in lbs/MMBtu | TRUE | L | Annual | Qualifying Generation | TWh | 7.937 | 7.5673 | 9.3984 | 9.9411 | 9.661 | 9.7247 | 9.661 | 9.3436
IL MPS- Ameren NOX rate Annual v5.12 | 314 | 7311 | Rate Constraint in lbs/MMBtu | TRUE | L | Annual | Rate | lb/MWh | 1.2394 | 1.2384 | 1.2386 | 1.238 | 1.2383 | 1.2382 | 1.2383 | 1.2386
IL MPS- Ameren NOX rate Annual v5.12 | 314 | 7311 | Rate Constraint in lbs/MMBtu | TRUE | L | Annual | Constraint Shadow Price | US2019$/Ton | 0 | 0 | 0 | 0 | 0 | 0 | 0 | 0
IL MPS- Ameren NOX rate Summer v5.12 | 315 | 7312 | Rate Constraint in lbs/MMBtu | TRUE | L | Annual | Seasons Included | Seasons | Summer | Summer | Summer | Summer | Summer | Summer | Summer | Summer
IL MPS- Ameren NOX rate Summer v5.12 | 315 | 7312 | Rate Constraint in lbs/MMBtu | TRUE | L | Annual | Standard NOX | lb/MMBtu | 0.11 | 0.11 | 0.11 | 0.11 | 0.11 | 0.11 | 0.11 | 0.11
IL MPS- Ameren NOX rate Summer v5.12 | 315 | 7312 | Rate Constraint in lbs/MMBtu | TRUE | L | Annual | Emissions at Affected Plants NOX | Thousand Tons | 2.0642 | 2.1297 | 2.4965 | 2.6579 | 2.6579 | 2.6579 | 2.6579 | 2.6579
IL MPS- Ameren NOX rate Summer v5.12 | 315 | 7312 | Rate Constraint in lbs/MMBtu | TRUE | L | Annual | Allowances Purchased NOX | Thousand Tons | 0 | 0 | 0 | 0 | 0 | 0 | 0 | 0
IL MPS- Ameren NOX rate Summer v5.12 | 315 | 7312 | Rate Constraint in lbs/MMBtu | TRUE | L | Annual | Allowances Sold NOX | Thousand Tons | 0 | 0 | 0 | 0 | 0 | 0 | 0 | 0
IL MPS- Ameren NOX rate Summer v5.12 | 315 | 7312 | Rate Constraint in lbs/MMBtu | TRUE | L | Annual | Allowances Banked | Thousand Tons | 0 | 0 | 0 | 0 | 0 | 0 | 0 | 0
IL MPS- Ameren NOX rate Summer v5.12 | 315 | 7312 | Rate Constraint in lbs/MMBtu | TRUE | L | Annual | Allowances Withdrawn (1:1) | Thousand Tons | 0 | 0 | 0 | 0 | 0 | 0 | 0 | 0
IL MPS- Ameren NOX rate Summer v5.12 | 315 | 7312 | Rate Constraint in lbs/MMBtu | TRUE | L | Annual | Allowances Withdrawn (n:1) | Thousand Tons | 0 | 0 | 0 | 0 | 0 | 0 | 0 | 0
IL MPS- Ameren NOX rate Summer v5.12 | 315 | 7312 | Rate Constraint in lbs/MMBtu | TRUE | L | Annual | Net Emissions Allowance Position | Thousand Tons | 2.0642 | 2.1297 | 2.4965 | 2.6579 | 2.6579 | 2.6579 | 2.6579 | 2.6579
IL MPS- Ameren NOX rate Summer v5.12 | 315 | 7312 | Rate Constraint in lbs/MMBtu | TRUE | L | Annual | Fuel Consumed | TBtu | 36.1155 | 37.3068 | 43.6728 | 46.4274 | 46.4274 | 46.4274 | 46.4274 | 46.4274
IL MPS- Ameren NOX rate Summer v5.12 | 315 | 7312 | Rate Constraint in lbs/MMBtu | TRUE | L | Annual | Rate | lb/MMBtu | 0.11431 | 0.11417 | 0.11433 | 0.1145 | 0.1145 | 0.1145 | 0.1145 | 0.1145
IL MPS- Ameren NOX rate Summer v5.12 | 315 | 7312 | Rate Constraint in lbs/MMBtu | TRUE | L | Annual | Generation | TWh | 3.3326 | 3.4421 | 4.0306 | 4.2931 | 4.2931 | 4.2931 | 4.2931 | 4.2931
IL MPS- Ameren NOX rate Summer v5.12 | 315 | 7312 | Rate Constraint in lbs/MMBtu | TRUE | L | Annual | Qualifying Generation | TWh | 3.3326 | 3.4421 | 4.0306 | 4.2931 | 4.2931 | 4.2931 | 4.2931 | 4.2931
IL MPS- Ameren NOX rate Summer v5.12 | 315 | 7312 | Rate Constraint in lbs/MMBtu | TRUE | L | Annual | Rate | lb/MWh | 1.2388 | 1.2374 | 1.2388 | 1.2382 | 1.2382 | 1.2382 | 1.2382 | 1.2382
IL MPS- Ameren NOX rate Summer v5.12 | 315 | 7312 | Rate Constraint in lbs/MMBtu | TRUE | L | Annual | Constraint Shadow Price | US2019$/Ton | 0 | 0 | 0 | 0 | 0 | 0 | 0 | 0
IL MPS- Ameren SO2 Rate Annual v5.12 | 316 | 7315 | Rate Constraint in lbs/MMBtu | TRUE | L | Annual | Seasons Included | Seasons | Winter, WintShld, Summer | Winter, WintShld, Summer | Winter, WintShld, Summer | Winter, WintShld, Summer | Winter, WintShld, Summer | Winter, WintShld, Summer | Winter, WintShld, Summer | Winter, WintShld, Summer
IL MPS- Ameren SO2 Rate Annual v5.12 | 316 | 7315 | Rate Constraint in lbs/MMBtu | TRUE | L | Annual | Standard SO2 | lb/MMBtu | 0.23 | 0.23 | 0.23 | 0.23 | 0.23 | 0.23 | 0.23 | 0.23
IL MPS- Ameren SO2 Rate Annual v5.12 | 316 | 7315 | Rate Constraint in lbs/MMBtu | TRUE | L | Annual | Emissions at Affected Plants SO2 | Thousand Tons | 19.8924 | 19.0956 | 22.7407 | 23.5636 | 23.1388 | 23.2354 | 23.1388 | 25.7215
IL MPS- Ameren SO2 Rate Annual v5.12 | 316 | 7315 | Rate Constraint in lbs/MMBtu | TRUE | L | Annual | Allowances Purchased SO2 | Thousand Tons | 0 | 0 | 0 | 0 | 0 | 0 | 0 | 0
IL MPS- Ameren SO2 Rate Annual v5.12 | 316 | 7315 | Rate Constraint in lbs/MMBtu | TRUE | L | Annual | Allowances Sold SO2 | Thousand Tons | 0 | 0 | 0 | 0 | 0 | 0 | 0 | 0
IL MPS- Ameren SO2 Rate Annual v5.12 | 316 | 7315 | Rate Constraint in lbs/MMBtu | TRUE | L | Annual | Allowances Banked | Thousand Tons | 0 | 0 | 0 | 0 | 0 | 0 | 0 | 0
IL MPS- Ameren SO2 Rate Annual v5.12 | 316 | 7315 | Rate Constraint in lbs/MMBtu | TRUE | L | Annual | Allowances Withdrawn (1:1) | Thousand Tons | 0 | 0 | 0 | 0 | 0 | 0 | 0 | 0
IL MPS- Ameren SO2 Rate Annual v5.12 | 316 | 7315 | Rate Constraint in lbs/MMBtu | TRUE | L | Annual | Allowances Withdrawn (n:1) | Thousand Tons | 0 | 0 | 0 | 0 | 0 | 0 | 0 | 0
IL MPS- Ameren SO2 Rate Annual v5.12 | 316 | 7315 | Rate Constraint in lbs/MMBtu | TRUE | L | Annual | Net Emissions Allowance Position | Thousand Tons | 19.8924 | 19.0956 | 22.7407 | 23.5636 | 23.1388 | 23.2354 | 23.1388 | 25.7215
IL MPS- Ameren SO2 Rate Annual v5.12 | 316 | 7315 | Rate Constraint in lbs/MMBtu | TRUE | L | Annual | Fuel Consumed | TBtu | 86.1894 | 82.2097 | 101.7577 | 107.4515 | 104.5123 | 105.1807 | 104.5123 | 101.1826
IL MPS- Ameren SO2 Rate Annual v5.12 | 316 | 7315 | Rate Constraint in lbs/MMBtu | TRUE | L | Annual | Rate | lb/MMBtu | 0.4616 | 0.46456 | 0.44696 | 0.43859 | 0.4428 | 0.44182 | 0.4428 | 0.50842
IL MPS- Ameren SO2 Rate Annual v5.12 | 316 | 7315 | Rate Constraint in lbs/MMBtu | TRUE | L | Annual | Generation | TWh | 7.937 | 7.5673 | 9.3984 | 9.9411 | 9.661 | 9.7247 | 9.661 | 9.3436
IL MPS- Ameren SO2 Rate Annual v5.12 | 316 | 7315 | Rate Constraint in lbs/MMBtu | TRUE | L | Annual | Qualifying Generation | TWh | 7.937 | 7.5673 | 9.3984 | 9.9411 | 9.661 | 9.7247 | 9.661 | 9.3436
IL MPS- Ameren SO2 Rate Annual v5.12 | 316 | 7315 | Rate Constraint in lbs/MMBtu | TRUE | L | Annual | Rate | lb/MWh | 5.0126 | 5.0469 | 4.8393 | 4.7406 | 4.7902 | 4.7786 | 4.7902 | 5.5057
IL MPS- Ameren SO2 Rate Annual v5.12 | 316 | 7315 | Rate Constraint in lbs/MMBtu | TRUE | L | Annual | Constraint Shadow Price | US2019$/Ton | 0 | 0 | 0 | 0 | 0 | 0 | 0 | 0
IL MPS- Dynegy MER Rate Annual v5.12 | 317 | 7316 | MACT Fuel Choice Floor in lbs/MMBtu | FALSE | L | Annual | Seasons Included | Seasons | Winter, WintShld, Summer | Winter, WintShld, Summer | Winter, WintShld, Summer | Winter, WintShld, Summer | Winter, WintShld, Summer | Winter, WintShld, Summer | Winter, WintShld, Summer | Winter, WintShld, Summer
IL MPS- Dynegy MER Rate Annual v5.12 | 317 | 7316 | MACT Fuel Choice Floor in lbs/MMBtu | FALSE | L | Annual | Emission Floor | lbs/MMBtu | 7.8e-07 | 7.8e-07 | 7.8e-07 | 7.8e-07 | 7.8e-07 | 7.8e-07 | 7.8e-07 | 7.8e-07
IL MPS- Dynegy MER Rate Annual v5.12 | 317 | 7316 | MACT Fuel Choice Floor in lbs/MMBtu | FALSE | L | Annual | Emissions at Affected Plants MER | lbs | 51.7732 | 44.2329 | 63.2682 | 65.8837 | 66.8404 | 70.7298 | 67.7824 | 52.7589
IL MPS- Dynegy MER Rate Annual v5.12 | 317 | 7316 | MACT Fuel Choice Floor in lbs/MMBtu | FALSE | L | Annual | Allowances Purchased MER | lbs | 0 | 0 | 0 | 0 | 0 | 0 | 0 | 0
IL MPS- Dynegy MER Rate Annual v5.12 | 317 | 7316 | MACT Fuel Choice Floor in lbs/MMBtu | FALSE | L | Annual | Allowances Sold MER | lbs | 0 | 0 | 0 | 0 | 0 | 0 | 0 | 0
IL MPS- Dynegy MER Rate Annual v5.12 | 317 | 7316 | MACT Fuel Choice Floor in lbs/MMBtu | FALSE | L | Annual | Allowances Banked | lbs | 0 | 0 | 0 | 0 | 0 | 0 | 0 | 0
IL MPS- Dynegy MER Rate Annual v5.12 | 317 | 7316 | MACT Fuel Choice Floor in lbs/MMBtu | FALSE | L | Annual | Allowances Withdrawn (1:1) | lbs | 0 | 0 | 0 | 0 | 0 | 0 | 0 | 0
IL MPS- Dynegy MER Rate Annual v5.12 | 317 | 7316 | MACT Fuel Choice Floor in lbs/MMBtu | FALSE | L | Annual | Allowances Withdrawn (n:1) | lbs | 0 | 0 | 0 | 0 | 0 | 0 | 0 | 0
IL MPS- Dynegy MER Rate Annual v5.12 | 317 | 7316 | MACT Fuel Choice Floor in lbs/MMBtu | FALSE | L | Annual | Net Emissions Allowance Position | lbs | 51.7732 | 44.2329 | 63.2682 | 65.8837 | 66.8404 | 70.7298 | 67.7824 | 52.7589
IL MPS- Dynegy MER Rate Annual v5.12 | 317 | 7316 | MACT Fuel Choice Floor in lbs/MMBtu | FALSE | L | Annual | Fuel Consumed | TBtu | 92.2667 | 78.829 | 112.7524 | 117.4135 | 119.1186 | 126.05 | 120.7973 | 94.0235
IL MPS- Dynegy MER Rate Annual v5.12 | 317 | 7316 | MACT Fuel Choice Floor in lbs/MMBtu | FALSE | L | Annual | Rate | lb/MMBtu | 5.6112e-07 | 5.6112e-07 | 5.6112e-07 | 5.6112e-07 | 5.6112e-07 | 5.6112e-07 | 5.6112e-07 | 5.6112e-07
IL MPS- Dynegy MER Rate Annual v5.12 | 317 | 7316 | MACT Fuel Choice Floor in lbs/MMBtu | FALSE | L | Annual | Generation | TWh | 9.0252 | 7.7146 | 11.0269 | 11.4815 | 11.6489 | 12.3247 | 11.8156 | 9.1971
IL MPS- Dynegy MER Rate Annual v5.12 | 317 | 7316 | MACT Fuel Choice Floor in lbs/MMBtu | FALSE | L | Annual | Qualifying Generation | TWh | 9.0252 | 7.7146 | 11.0269 | 11.4815 | 11.6489 | 12.3247 | 11.8156 | 9.1971
IL MPS- Dynegy MER Rate Annual v5.12 | 317 | 7316 | MACT Fuel Choice Floor in lbs/MMBtu | FALSE | L | Annual | Constraint Shadow Price | US2019$/Lb | 0 | 0 | 0 | 0 | 0 | 0 | 0 | 0
IL MPS- Dynegy NOx rate Annual v5.12 | 318 | 7307 | Rate Constraint in lbs/MMBtu | TRUE | L | Annual | Seasons Included | Seasons | Winter, WintShld, Summer | Winter, WintShld, Summer | Winter, WintShld, Summer | Winter, WintShld, Summer | Winter, WintShld, Summer | Winter, WintShld, Summer | Winter, WintShld, Summer | Winter, WintShld, Summer
IL MPS- Dynegy NOx rate Annual v5.12 | 318 | 7307 | Rate Constraint in lbs/MMBtu | TRUE | L | Annual | Standard NOX | lb/MMBtu | 0.11 | 0.11 | 0.11 | 0.11 | 0.11 | 0.11 | 0.11 | 0.11
IL MPS- Dynegy NOx rate Annual v5.12 | 318 | 7307 | Rate Constraint in lbs/MMBtu | TRUE | L | Annual | Emissions at Affected Plants NOX | Thousand Tons | 4.0049 | 3.41 | 4.8947 | 5.101 | 5.1742 | 5.4606 | 5.2301 | 4.0687
IL MPS- Dynegy NOx rate Annual v5.12 | 318 | 7307 | Rate Constraint in lbs/MMBtu | TRUE | L | Annual | Allowances Purchased NOX | Thousand Tons | 0 | 0 | 0 | 0 | 0 | 0 | 0 | 0
IL MPS- Dynegy NOx rate Annual v5.12 | 318 | 7307 | Rate Constraint in lbs/MMBtu | TRUE | L | Annual | Allowances Sold NOX | Thousand Tons | 0 | 0 | 0 | 0 | 0 | 0 | 0 | 0
IL MPS- Dynegy NOx rate Annual v5.12 | 318 | 7307 | Rate Constraint in lbs/MMBtu | TRUE | L | Annual | Allowances Banked | Thousand Tons | 0 | 0 | 0 | 0 | 0 | 0 | 0 | 0
IL MPS- Dynegy NOx rate Annual v5.12 | 318 | 7307 | Rate Constraint in lbs/MMBtu | TRUE | L | Annual | Allowances Withdrawn (1:1) | Thousand Tons | 0 | 0 | 0 | 0 | 0 | 0 | 0 | 0
IL MPS- Dynegy NOx rate Annual v5.12 | 318 | 7307 | Rate Constraint in lbs/MMBtu | TRUE | L | Annual | Allowances Withdrawn (n:1) | Thousand Tons | 0 | 0 | 0 | 0 | 0 | 0 | 0 | 0
IL MPS- Dynegy NOx rate Annual v5.12 | 318 | 7307 | Rate Constraint in lbs/MMBtu | TRUE | L | Annual | Net Emissions Allowance Position | Thousand Tons | 4.0049 | 3.41 | 4.8947 | 5.101 | 5.1742 | 5.4606 | 5.2301 | 4.0687
IL MPS- Dynegy NOx rate Annual v5.12 | 318 | 7307 | Rate Constraint in lbs/MMBtu | TRUE | L | Annual | Fuel Consumed | TBtu | 92.2667 | 78.829 | 112.7524 | 117.4135 | 119.1186 | 126.05 | 120.7973 | 94.0235
IL MPS- Dynegy NOx rate Annual v5.12 | 318 | 7307 | Rate Constraint in lbs/MMBtu | TRUE | L | Annual | Rate | lb/MMBtu | 0.086811 | 0.086518 | 0.086823 | 0.08689 | 0.086874 | 0.086642 | 0.086593 | 0.086547
IL MPS- Dynegy NOx rate Annual v5.12 | 318 | 7307 | Rate Constraint in lbs/MMBtu | TRUE | L | Annual | Generation | TWh | 9.0252 | 7.7146 | 11.0269 | 11.4815 | 11.6489 | 12.3247 | 11.8156 | 9.1971
IL MPS- Dynegy NOx rate Annual v5.12 | 318 | 7307 | Rate Constraint in lbs/MMBtu | TRUE | L | Annual | Qualifying Generation | TWh | 9.0252 | 7.7146 | 11.0269 | 11.4815 | 11.6489 | 12.3247 | 11.8156 | 9.1971
IL MPS- Dynegy NOx rate Annual v5.12 | 318 | 7307 | Rate Constraint in lbs/MMBtu | TRUE | L | Annual | Rate | lb/MWh | 0.88749 | 0.88404 | 0.88778 | 0.88857 | 0.88835 | 0.88613 | 0.88528 | 0.88479
IL MPS- Dynegy NOx rate Annual v5.12 | 318 | 7307 | Rate Constraint in lbs/MMBtu | TRUE | L | Annual | Constraint Shadow Price | US2019$/Ton | 0 | 0 | 0 | 0 | 0 | 0 | 0 | 0
IL MPS- Dynegy NOX rate Summer v5.12 | 319 | 7309 | Rate Constraint in lbs/MMBtu | TRUE | L | Annual | Seasons Included | Seasons | Summer | Summer | Summer | Summer | Summer | Summer | Summer | Summer
IL MPS- Dynegy NOX rate Summer v5.12 | 319 | 7309 | Rate Constraint in lbs/MMBtu | TRUE | L | Annual | Standard NOX | lb/MMBtu | 0.11 | 0.11 | 0.11 | 0.11 | 0.11 | 0.11 | 0.11 | 0.11
IL MPS- Dynegy NOX rate Summer v5.12 | 319 | 7309 | Rate Constraint in lbs/MMBtu | TRUE | L | Annual | Emissions at Affected Plants NOX | Thousand Tons | 1.6218 | 1.6218 | 1.9842 | 1.9842 | 2.0573 | 2.3438 | 2.3438 | 1.8634
IL MPS- Dynegy NOX rate Summer v5.12 | 319 | 7309 | Rate Constraint in lbs/MMBtu | TRUE | L | Annual | Allowances Purchased NOX | Thousand Tons | 0 | 0 | 0 | 0 | 0 | 0 | 0 | 0
IL MPS- Dynegy NOX rate Summer v5.12 | 319 | 7309 | Rate Constraint in lbs/MMBtu | TRUE | L | Annual | Allowances Sold NOX | Thousand Tons | 0 | 0 | 0 | 0 | 0 | 0 | 0 | 0
IL MPS- Dynegy NOX rate Summer v5.12 | 319 | 7309 | Rate Constraint in lbs/MMBtu | TRUE | L | Annual | Allowances Banked | Thousand Tons | 0 | 0 | 0 | 0 | 0 | 0 | 0 | 0
IL MPS- Dynegy NOX rate Summer v5.12 | 319 | 7309 | Rate Constraint in lbs/MMBtu | TRUE | L | Annual | Allowances Withdrawn (1:1) | Thousand Tons | 0 | 0 | 0 | 0 | 0 | 0 | 0 | 0
IL MPS- Dynegy NOX rate Summer v5.12 | 319 | 7309 | Rate Constraint in lbs/MMBtu | TRUE | L | Annual | Allowances Withdrawn (n:1) | Thousand Tons | 0 | 0 | 0 | 0 | 0 | 0 | 0 | 0
IL MPS- Dynegy NOX rate Summer v5.12 | 319 | 7309 | Rate Constraint in lbs/MMBtu | TRUE | L | Annual | Net Emissions Allowance Position | Thousand Tons | 1.6218 | 1.6218 | 1.9842 | 1.9842 | 2.0573 | 2.3438 | 2.3438 | 1.8634
IL MPS- Dynegy NOX rate Summer v5.12 | 319 | 7309 | Rate Constraint in lbs/MMBtu | TRUE | L | Annual | Fuel Consumed | TBtu | 38.6637 | 38.6637 | 47.241 | 47.241 | 48.9461 | 55.8774 | 55.8774 | 44.4243
IL MPS- Dynegy NOX rate Summer v5.12 | 319 | 7309 | Rate Constraint in lbs/MMBtu | TRUE | L | Annual | Rate | lb/MMBtu | 0.083891 | 0.083891 | 0.084004 | 0.084004 | 0.084065 | 0.083891 | 0.083891 | 0.083891
IL MPS- Dynegy NOX rate Summer v5.12 | 319 | 7309 | Rate Constraint in lbs/MMBtu | TRUE | L | Annual | Generation | TWh | 3.7804 | 3.7804 | 4.6202 | 4.6202 | 4.7877 | 5.4635 | 5.4635 | 4.3437
IL MPS- Dynegy NOX rate Summer v5.12 | 319 | 7309 | Rate Constraint in lbs/MMBtu | TRUE | L | Annual | Qualifying Generation | TWh | 3.7804 | 3.7804 | 4.6202 | 4.6202 | 4.7877 | 5.4635 | 5.4635 | 4.3437
IL MPS- Dynegy NOX rate Summer v5.12 | 319 | 7309 | Rate Constraint in lbs/MMBtu | TRUE | L | Annual | Rate | lb/MWh | 0.85799 | 0.85799 | 0.85892 | 0.85892 | 0.85943 | 0.85799 | 0.85799 | 0.85799
IL MPS- Dynegy NOX rate Summer v5.12 | 319 | 7309 | Rate Constraint in lbs/MMBtu | TRUE | L | Annual | Constraint Shadow Price | US2019$/Ton | 0 | 0 | 0 | 0 | 0 | 0 | 0 | 0
IL MPS- Dynegy SO2 Rate Annual v5.12 | 320 | 7313 | Rate Constraint in lbs/MMBtu | TRUE | L | Annual | Seasons Included | Seasons | Winter, WintShld, Summer | Winter, WintShld, Summer | Winter, WintShld, Summer | Winter, WintShld, Summer | Winter, WintShld, Summer | Winter, WintShld, Summer | Winter, WintShld, Summer | Winter, WintShld, Summer
IL MPS- Dynegy SO2 Rate Annual v5.12 | 320 | 7313 | Rate Constraint in lbs/MMBtu | TRUE | L | Annual | Standard SO2 | lb/MMBtu | 0.25 | 0.25 | 0.25 | 0.25 | 0.25 | 0.25 | 0.25 | 0.25
IL MPS- Dynegy SO2 Rate Annual v5.12 | 320 | 7313 | Rate Constraint in lbs/MMBtu | TRUE | L | Annual | Emissions at Affected Plants SO2 | Thousand Tons | 3.3092 | 2.8332 | 4.0406 | 4.2057 | 4.2678 | 4.5131 | 4.3319 | 3.3757
IL MPS- Dynegy SO2 Rate Annual v5.12 | 320 | 7313 | Rate Constraint in lbs/MMBtu | TRUE | L | Annual | Allowances Purchased SO2 | Thousand Tons | 0 | 0 | 0 | 0 | 0 | 0 | 0 | 0
IL MPS- Dynegy SO2 Rate Annual v5.12 | 320 | 7313 | Rate Constraint in lbs/MMBtu | TRUE | L | Annual | Allowances Sold SO2 | Thousand Tons | 0 | 0 | 0 | 0 | 0 | 0 | 0 | 0
IL MPS- Dynegy SO2 Rate Annual v5.12 | 320 | 7313 | Rate Constraint in lbs/MMBtu | TRUE | L | Annual | Allowances Banked | Thousand Tons | 0 | 0 | 0 | 0 | 0 | 0 | 0 | 0
IL MPS- Dynegy SO2 Rate Annual v5.12 | 320 | 7313 | Rate Constraint in lbs/MMBtu | TRUE | L | Annual | Allowances Withdrawn (1:1) | Thousand Tons | 0 | 0 | 0 | 0 | 0 | 0 | 0 | 0
IL MPS- Dynegy SO2 Rate Annual v5.12 | 320 | 7313 | Rate Constraint in lbs/MMBtu | TRUE | L | Annual | Allowances Withdrawn (n:1) | Thousand Tons | 0 | 0 | 0 | 0 | 0 | 0 | 0 | 0
IL MPS- Dynegy SO2 Rate Annual v5.12 | 320 | 7313 | Rate Constraint in lbs/MMBtu | TRUE | L | Annual | Net Emissions Allowance Position | Thousand Tons | 3.3092 | 2.8332 | 4.0406 | 4.2057 | 4.2678 | 4.5131 | 4.3319 | 3.3757
IL MPS- Dynegy SO2 Rate Annual v5.12 | 320 | 7313 | Rate Constraint in lbs/MMBtu | TRUE | L | Annual | Fuel Consumed | TBtu | 92.2667 | 78.829 | 112.7524 | 117.4135 | 119.1186 | 126.05 | 120.7973 | 94.0235
IL MPS- Dynegy SO2 Rate Annual v5.12 | 320 | 7313 | Rate Constraint in lbs/MMBtu | TRUE | L | Annual | Rate | lb/MMBtu | 0.071731 | 0.071882 | 0.071672 | 0.071638 | 0.071656 | 0.071607 | 0.071722 | 0.071805
IL MPS- Dynegy SO2 Rate Annual v5.12 | 320 | 7313 | Rate Constraint in lbs/MMBtu | TRUE | L | Annual | Generation | TWh | 9.0252 | 7.7146 | 11.0269 | 11.4815 | 11.6489 | 12.3247 | 11.8156 | 9.1971
IL MPS- Dynegy SO2 Rate Annual v5.12 | 320 | 7313 | Rate Constraint in lbs/MMBtu | TRUE | L | Annual | Qualifying Generation | TWh | 9.0252 | 7.7146 | 11.0269 | 11.4815 | 11.6489 | 12.3247 | 11.8156 | 9.1971
IL MPS- Dynegy SO2 Rate Annual v5.12 | 320 | 7313 | Rate Constraint in lbs/MMBtu | TRUE | L | Annual | Rate | lb/MWh | 0.73332 | 0.7345 | 0.73286 | 0.7326 | 0.73274 | 0.73236 | 0.73325 | 0.73408
IL MPS- Dynegy SO2 Rate Annual v5.12 | 320 | 7313 | Rate Constraint in lbs/MMBtu | TRUE | L | Annual | Constraint Shadow Price | US2019$/Ton | 0 | 0 | 0 | 0 | 0 | 0 | 0 | 0
IL MPS- NOX Cap Annual v6.20 | 321 | 7650 | Rate Constraint in MTons | FALSE | L | Annual | Seasons Included | Seasons | Winter, WintShld, Summer | Winter, WintShld, Summer | Winter, WintShld, Summer | Winter, WintShld, Summer | Winter, WintShld, Summer | Winter, WintShld, Summer | Winter, WintShld, Summer | Winter, WintShld, Summer
IL MPS- NOX Cap Annual v6.20 | 321 | 7650 | Rate Constraint in MTons | FALSE | L | Annual | Standard NOX | Thousand Tons | 13.37 | 13.37 | 13.37 | 13.37 | 13.37 | 13.37 | 13.37 | 13.37
IL MPS- NOX Cap Annual v6.20 | 321 | 7650 | Rate Constraint in MTons | FALSE | L | Annual | Emissions at Affected Plants NOX | Thousand Tons | 8.9235 | 8.0957 | 10.715 | 11.2548 | 11.1558 | 11.4814 | 11.2117 | 9.8553
IL MPS- NOX Cap Annual v6.20 | 321 | 7650 | Rate Constraint in MTons | FALSE | L | Annual | Allowances Purchased NOX | Thousand Tons | 0 | 0 | 0 | 0 | 0 | 0 | 0 | 0
IL MPS- NOX Cap Annual v6.20 | 321 | 7650 | Rate Constraint in MTons | FALSE | L | Annual | Allowances Sold NOX | Thousand Tons | 0 | 0 | 0 | 0 | 0 | 0 | 0 | 0
IL MPS- NOX Cap Annual v6.20 | 321 | 7650 | Rate Constraint in MTons | FALSE | L | Annual | Allowances Banked | Thousand Tons | 0 | 0 | 0 | 0 | 0 | 0 | 0 | 0
IL MPS- NOX Cap Annual v6.20 | 321 | 7650 | Rate Constraint in MTons | FALSE | L | Annual | Allowances Withdrawn (1:1) | Thousand Tons | 0 | 0 | 0 | 0 | 0 | 0 | 0 | 0
IL MPS- NOX Cap Annual v6.20 | 321 | 7650 | Rate Constraint in MTons | FALSE | L | Annual | Allowances Withdrawn (n:1) | Thousand Tons | 0 | 0 | 0 | 0 | 0 | 0 | 0 | 0
IL MPS- NOX Cap Annual v6.20 | 321 | 7650 | Rate Constraint in MTons | FALSE | L | Annual | Net Emissions Allowance Position | Thousand Tons | 8.9235 | 8.0957 | 10.715 | 11.2548 | 11.1558 | 11.4814 | 11.2117 | 9.8553
IL MPS- NOX Cap Annual v6.20 | 321 | 7650 | Rate Constraint in MTons | FALSE | L | Annual | Fuel Consumed | TBtu | 178.4561 | 161.0386 | 214.5101 | 224.865 | 223.6309 | 231.2306 | 225.3096 | 195.2061
IL MPS- NOX Cap Annual v6.20 | 321 | 7650 | Rate Constraint in MTons | FALSE | L | Annual | Rate | lb/MMBtu | 0.10001 | 0.10054 | 0.099902 | 0.1001 | 0.099769 | 0.099307 | 0.099522 | 0.10097
IL MPS- NOX Cap Annual v6.20 | 321 | 7650 | Rate Constraint in MTons | FALSE | L | Annual | Generation | TWh | 16.9622 | 15.2819 | 20.4253 | 21.4226 | 21.3098 | 22.0494 | 21.4766 | 18.5407
IL MPS- NOX Cap Annual v6.20 | 321 | 7650 | Rate Constraint in MTons | FALSE | L | Annual | Qualifying Generation | TWh | 16.9622 | 15.2819 | 20.4253 | 21.4226 | 21.3098 | 22.0494 | 21.4766 | 18.5407
IL MPS- NOX Cap Annual v6.20 | 321 | 7650 | Rate Constraint in MTons | FALSE | L | Annual | Rate | lb/MWh | 1.0522 | 1.0595 | 1.0492 | 1.0507 | 1.047 | 1.0414 | 1.0441 | 1.0631
IL MPS- NOX Cap Annual v6.20 | 321 | 7650 | Rate Constraint in MTons | FALSE | L | Annual | Constraint Shadow Price | US2019$/Ton | 0 | 0 | 0 | 0 | 0 | 0 | 0 | 0
IL MPS- NOX Cap OzoneSeason v6.20 | 322 | 7651 | Rate Constraint in MTons | FALSE | L | Annual | Seasons Included | Seasons | Summer | Summer | Summer | Summer | Summer | Summer | Summer | Summer
IL MPS- NOX Cap OzoneSeason v6.20 | 322 | 7651 | Rate Constraint in MTons | FALSE | L | Annual | Standard NOX | Thousand Tons | 6.675 | 6.675 | 6.675 | 6.675 | 6.675 | 6.675 | 6.675 | 6.675
IL MPS- NOX Cap OzoneSeason v6.20 | 322 | 7651 | Rate Constraint in MTons | FALSE | L | Annual | Emissions at Affected Plants NOX | Thousand Tons | 3.686 | 3.7515 | 4.4807 | 4.6421 | 4.7152 | 5.0017 | 5.0017 | 4.5213
IL MPS- NOX Cap OzoneSeason v6.20 | 322 | 7651 | Rate Constraint in MTons | FALSE | L | Annual | Allowances Purchased NOX | Thousand Tons | 0 | 0 | 0 | 0 | 0 | 0 | 0 | 0
IL MPS- NOX Cap OzoneSeason v6.20 | 322 | 7651 | Rate Constraint in MTons | FALSE | L | Annual | Allowances Sold NOX | Thousand Tons | 0 | 0 | 0 | 0 | 0 | 0 | 0 | 0
IL MPS- NOX Cap OzoneSeason v6.20 | 322 | 7651 | Rate Constraint in MTons | FALSE | L | Annual | Allowances Banked | Thousand Tons | 0 | 0 | 0 | 0 | 0 | 0 | 0 | 0
IL MPS- NOX Cap OzoneSeason v6.20 | 322 | 7651 | Rate Constraint in MTons | FALSE | L | Annual | Allowances Withdrawn (1:1) | Thousand Tons | 0 | 0 | 0 | 0 | 0 | 0 | 0 | 0
IL MPS- NOX Cap OzoneSeason v6.20 | 322 | 7651 | Rate Constraint in MTons | FALSE | L | Annual | Allowances Withdrawn (n:1) | Thousand Tons | 0 | 0 | 0 | 0 | 0 | 0 | 0 | 0
IL MPS- NOX Cap OzoneSeason v6.20 | 322 | 7651 | Rate Constraint in MTons | FALSE | L | Annual | Net Emissions Allowance Position | Thousand Tons | 3.686 | 3.7515 | 4.4807 | 4.6421 | 4.7152 | 5.0017 | 5.0017 | 4.5213
IL MPS- NOX Cap OzoneSeason v6.20 | 322 | 7651 | Rate Constraint in MTons | FALSE | L | Annual | Fuel Consumed | TBtu | 74.7792 | 75.9705 | 90.9138 | 93.6684 | 95.3735 | 102.3048 | 102.3048 | 90.8517
IL MPS- NOX Cap OzoneSeason v6.20 | 322 | 7651 | Rate Constraint in MTons | FALSE | L | Annual | Rate | lb/MMBtu | 0.098583 | 0.098761 | 0.09857 | 0.099117 | 0.098879 | 0.09778 | 0.09778 | 0.099531
IL MPS- NOX Cap OzoneSeason v6.20 | 322 | 7651 | Rate Constraint in MTons | FALSE | L | Annual | Generation | TWh | 7.113 | 7.2225 | 8.6508 | 8.9133 | 9.0807 | 9.7566 | 9.7566 | 8.6367
IL MPS- NOX Cap OzoneSeason v6.20 | 322 | 7651 | Rate Constraint in MTons | FALSE | L | Annual | Qualifying Generation | TWh | 7.113 | 7.2225 | 8.6508 | 8.9133 | 9.0807 | 9.7566 | 9.7566 | 8.6367
IL MPS- NOX Cap OzoneSeason v6.20 | 322 | 7651 | Rate Constraint in MTons | FALSE | L | Annual | Rate | lb/MWh | 1.0364 | 1.0388 | 1.0359 | 1.0416 | 1.0385 | 1.0253 | 1.0253 | 1.047
IL MPS- NOX Cap OzoneSeason v6.20 | 322 | 7651 | Rate Constraint in MTons | FALSE | L | Annual | Constraint Shadow Price | US2019$/Ton | 0 | 0 | 0 | 0 | 0 | 0 | 0 | 0
IL MPS- SO2 Cap Annual v6.20 | 323 | 7652 | Rate Constraint in MTons | FALSE | L | Annual | Seasons Included | Seasons | Winter, WintShld, Summer | Winter, WintShld, Summer | Winter, WintShld, Summer | Winter, WintShld, Summer | Winter, WintShld, Summer | Winter, WintShld, Summer | Winter, WintShld, Summer | Winter, WintShld, Summer
IL MPS- SO2 Cap Annual v6.20 | 323 | 7652 | Rate Constraint in MTons | FALSE | L | Annual | Standard SO2 | Thousand Tons | 34.34 | 34.34 | 34.34 | 34.34 | 34.34 | 34.34 | 34.34 | 34.34
IL MPS- SO2 Cap Annual v6.20 | 323 | 7652 | Rate Constraint in MTons | FALSE | L | Annual | Emissions at Affected Plants SO2 | Thousand Tons | 23.2016 | 21.9288 | 26.7813 | 27.7692 | 27.4066 | 27.7484 | 27.4707 | 29.0972
IL MPS- SO2 Cap Annual v6.20 | 323 | 7652 | Rate Constraint in MTons | FALSE | L | Annual | Allowances Purchased SO2 | Thousand Tons | 0 | 0 | 0 | 0 | 0 | 0 | 0 | 0
IL MPS- SO2 Cap Annual v6.20 | 323 | 7652 | Rate Constraint in MTons | FALSE | L | Annual | Allowances Sold SO2 | Thousand Tons | 0 | 0 | 0 | 0 | 0 | 0 | 0 | 0
IL MPS- SO2 Cap Annual v6.20 | 323 | 7652 | Rate Constraint in MTons | FALSE | L | Annual | Allowances Banked | Thousand Tons | 0 | 0 | 0 | 0 | 0 | 0 | 0 | 0
IL MPS- SO2 Cap Annual v6.20 | 323 | 7652 | Rate Constraint in MTons | FALSE | L | Annual | Allowances Withdrawn (1:1) | Thousand Tons | 0 | 0 | 0 | 0 | 0 | 0 | 0 | 0
IL MPS- SO2 Cap Annual v6.20 | 323 | 7652 | Rate Constraint in MTons | FALSE | L | Annual | Allowances Withdrawn (n:1) | Thousand Tons | 0 | 0 | 0 | 0 | 0 | 0 | 0 | 0
IL MPS- SO2 Cap Annual v6.20 | 323 | 7652 | Rate Constraint in MTons | FALSE | L | Annual | Net Emissions Allowance Position | Thousand Tons | 23.2016 | 21.9288 | 26.7813 | 27.7692 | 27.4066 | 27.7484 | 27.4707 | 29.0972
IL MPS- SO2 Cap Annual v6.20 | 323 | 7652 | Rate Constraint in MTons | FALSE | L | Annual | Fuel Consumed | TBtu | 178.4561 | 161.0386 | 214.5101 | 224.865 | 223.6309 | 231.2306 | 225.3096 | 195.2061
IL MPS- SO2 Cap Annual v6.20 | 323 | 7652 | Rate Constraint in MTons | FALSE | L | Annual | Rate | lb/MMBtu | 0.26003 | 0.27234 | 0.2497 | 0.24699 | 0.24511 | 0.24001 | 0.24385 | 0.29812
IL MPS- SO2 Cap Annual v6.20 | 323 | 7652 | Rate Constraint in MTons | FALSE | L | Annual | Generation | TWh | 16.9622 | 15.2819 | 20.4253 | 21.4226 | 21.3098 | 22.0494 | 21.4766 | 18.5407
IL MPS- SO2 Cap Annual v6.20 | 323 | 7652 | Rate Constraint in MTons | FALSE | L | Annual | Qualifying Generation | TWh | 16.9622 | 15.2819 | 20.4253 | 21.4226 | 21.3098 | 22.0494 | 21.4766 | 18.5407
IL MPS- SO2 Cap Annual v6.20 | 323 | 7652 | Rate Constraint in MTons | FALSE | L | Annual | Rate | lb/MWh | 2.7357 | 2.8699 | 2.6224 | 2.5925 | 2.5722 | 2.5169 | 2.5582 | 3.1387
IL MPS- SO2 Cap Annual v6.20 | 323 | 7652 | Rate Constraint in MTons | FALSE | L | Annual | Constraint Shadow Price | US2019$/Ton | 0 | 0 | 0 | 0 | 0 | 0 | 0 | 0
Kansas Nearman Unit 1NOx Rate Annual v4.10 | 324 | 7320 | Rate Constraint in lbs/MMBtu | FALSE | L | Annual | Seasons Included | Seasons | Winter, WintShld, Summer | Winter, WintShld, Summer | Winter, WintShld, Summer | Winter, WintShld, Summer | Winter, WintShld, Summer | Winter, WintShld, Summer | Winter, WintShld, Summer | Winter, WintShld, Summer
Kansas Nearman Unit 1NOx Rate Annual v4.10 | 324 | 7320 | Rate Constraint in lbs/MMBtu | FALSE | L | Annual | Standard NOX | lb/MMBtu | 0.26 | 0.26 | 0.26 | 0.26 | 0.26 | 0.26 | 0.26 | 0.26
Kansas Nearman Unit 1NOx Rate Annual v4.10 | 324 | 7320 | Rate Constraint in lbs/MMBtu | FALSE | L | Annual | Emissions at Affected Plants NOX | Thousand Tons | 0 | 0 | 1.0264 | 1.0286 | 1.144 | 1.0644 | 1.0644 | 0.72729
Kansas Nearman Unit 1NOx Rate Annual v4.10 | 324 | 7320 | Rate Constraint in lbs/MMBtu | FALSE | L | Annual | Allowances Purchased NOX | Thousand Tons | 0 | 0 | 0 | 0 | 0 | 0 | 0 | 0
Kansas Nearman Unit 1NOx Rate Annual v4.10 | 324 | 7320 | Rate Constraint in lbs/MMBtu | FALSE | L | Annual | Allowances Sold NOX | Thousand Tons | 0 | 0 | 0 | 0 | 0 | 0 | 0 | 0
Kansas Nearman Unit 1NOx Rate Annual v4.10 | 324 | 7320 | Rate Constraint in lbs/MMBtu | FALSE | L | Annual | Allowances Banked | Thousand Tons | 0 | 0 | 0 | 0 | 0 | 0 | 0 | 0
Kansas Nearman Unit 1NOx Rate Annual v4.10 | 324 | 7320 | Rate Constraint in lbs/MMBtu | FALSE | L | Annual | Allowances Withdrawn (1:1) | Thousand Tons | 0 | 0 | 0 | 0 | 0 | 0 | 0 | 0
Kansas Nearman Unit 1NOx Rate Annual v4.10 | 324 | 7320 | Rate Constraint in lbs/MMBtu | FALSE | L | Annual | Allowances Withdrawn (n:1) | Thousand Tons | 0 | 0 | 0 | 0 | 0 | 0 | 0 | 0
Kansas Nearman Unit 1NOx Rate Annual v4.10 | 324 | 7320 | Rate Constraint in lbs/MMBtu | FALSE | L | Annual | Net Emissions Allowance Position | Thousand Tons | 0 | 0 | 1.0264 | 1.0286 | 1.144 | 1.0644 | 1.0644 | 0.72729
Kansas Nearman Unit 1NOx Rate Annual v4.10 | 324 | 7320 | Rate Constraint in lbs/MMBtu | FALSE | L | Annual | Fuel Consumed | TBtu | 0 | 0 | 9.4449 | 9.4648 | 10.5268 | 9.7946 | 9.7946 | 6.6923
Kansas Nearman Unit 1NOx Rate Annual v4.10 | 324 | 7320 | Rate Constraint in lbs/MMBtu | FALSE | L | Annual | Rate | lb/MMBtu | 0 | 0 | 0.21735 | 0.21735 | 0.21735 | 0.21735 | 0.21735 | 0.21735
Kansas Nearman Unit 1NOx Rate Annual v4.10 | 324 | 7320 | Rate Constraint in lbs/MMBtu | FALSE | L | Annual | Generation | TWh | 0 | 0 | 0.82662 | 0.82835 | 0.92131 | 0.85722 | 0.85722 | 0.58571
Kansas Nearman Unit 1NOx Rate Annual v4.10 | 324 | 7320 | Rate Constraint in lbs/MMBtu | FALSE | L | Annual | Qualifying Generation | TWh | 0 | 0 | 0.82662 | 0.82835 | 0.92131 | 0.85722 | 0.85722 | 0.58571
Kansas Nearman Unit 1NOx Rate Annual v4.10 | 324 | 7320 | Rate Constraint in lbs/MMBtu | FALSE | L | Annual | Rate | lb/MWh | 0 | 0 | 2.4834 | 2.4834 | 2.4834 | 2.4834 | 2.4834 | 2.4834
Kansas Nearman Unit 1NOx Rate Annual v4.10 | 324 | 7320 | Rate Constraint in lbs/MMBtu | FALSE | L | Annual | Constraint Shadow Price | US2019$/Ton | 0 | 0 | 0 | 0 | 0 | 0 | 0 | 0
Kansas Quindaro Unit 2 Nox Rate Annual v4.10 | 325 | 7319 | Rate Constraint in lbs/MMBtu | FALSE | L | Annual | Seasons Included | Seasons | Winter, WintShld, Summer | Winter, WintShld, Summer | Winter, WintShld, Summer | Winter, WintShld, Summer | Winter, WintShld, Summer | Winter, WintShld, Summer | Winter, WintShld, Summer | Winter, WintShld, Summer
Kansas Quindaro Unit 2 Nox Rate Annual v4.10 | 325 | 7319 | Rate Constraint in lbs/MMBtu | FALSE | L | Annual | Standard NOX | lb/MMBtu | 0.2 | 0.2 | 0.2 | 0.2 | 0.2 | 0.2 | 0.2 | 0.2
Kansas Quindaro Unit 2 Nox Rate Annual v4.10 | 325 | 7319 | Rate Constraint in lbs/MMBtu | FALSE | L | Annual | Emissions at Affected Plants NOX | Thousand Tons | 0.030125 | 0.033962 | 0.023648 | 0.028789 | 0.012997 | 0.012997 | 0.012997 | 0
Kansas Quindaro Unit 2 Nox Rate Annual v4.10 | 325 | 7319 | Rate Constraint in lbs/MMBtu | FALSE | L | Annual | Allowances Purchased NOX | Thousand Tons | 0 | 0 | 0 | 0 | 0 | 0 | 0 | 0
Kansas Quindaro Unit 2 Nox Rate Annual v4.10 | 325 | 7319 | Rate Constraint in lbs/MMBtu | FALSE | L | Annual | Allowances Sold NOX | Thousand Tons | 0 | 0 | 0 | 0 | 0 | 0 | 0 | 0
Kansas Quindaro Unit 2 Nox Rate Annual v4.10 | 325 | 7319 | Rate Constraint in lbs/MMBtu | FALSE | L | Annual | Allowances Banked | Thousand Tons | 0 | 0 | 0 | 0 | 0 | 0 | 0 | 0
Kansas Quindaro Unit 2 Nox Rate Annual v4.10 | 325 | 7319 | Rate Constraint in lbs/MMBtu | FALSE | L | Annual | Allowances Withdrawn (1:1) | Thousand Tons | 0 | 0 | 0 | 0 | 0 | 0 | 0 | 0
Kansas Quindaro Unit 2 Nox Rate Annual v4.10 | 325 | 7319 | Rate Constraint in lbs/MMBtu | FALSE | L | Annual | Allowances Withdrawn (n:1) | Thousand Tons | 0 | 0 | 0 | 0 | 0 | 0 | 0 | 0
Kansas Quindaro Unit 2 Nox Rate Annual v4.10 | 325 | 7319 | Rate Constraint in lbs/MMBtu | FALSE | L | Annual | Net Emissions Allowance Position | Thousand Tons | 0.030125 | 0.033962 | 0.023648 | 0.028789 | 0.012997 | 0.012997 | 0.012997 | 0
Kansas Quindaro Unit 2 Nox Rate Annual v4.10 | 325 | 7319 | Rate Constraint in lbs/MMBtu | FALSE | L | Annual | Fuel Consumed | TBtu | 0.42201 | 0.47576 | 0.33127 | 0.40329 | 0.18206 | 0.18206 | 0.18206 | 0
Kansas Quindaro Unit 2 Nox Rate Annual v4.10 | 325 | 7319 | Rate Constraint in lbs/MMBtu | FALSE | L | Annual | Rate | lb/MMBtu | 0.14277 | 0.14277 | 0.14277 | 0.14277 | 0.14277 | 0.14277 | 0.14277 | 0
Kansas Quindaro Unit 2 Nox Rate Annual v4.10 | 325 | 7319 | Rate Constraint in lbs/MMBtu | FALSE | L | Annual | Generation | TWh | 0.034619 | 0.039029 | 0.027176 | 0.033084 | 0.014935 | 0.014935 | 0.014935 | 0
Kansas Quindaro Unit 2 Nox Rate Annual v4.10 | 325 | 7319 | Rate Constraint in lbs/MMBtu | FALSE | L | Annual | Qualifying Generation | TWh | 0.034619 | 0.039029 | 0.027176 | 0.033084 | 0.014935 | 0.014935 | 0.014935 | 0
Kansas Quindaro Unit 2 Nox Rate Annual v4.10 | 325 | 7319 | Rate Constraint in lbs/MMBtu | FALSE | L | Annual | Rate | lb/MWh | 1.7404 | 1.7404 | 1.7404 | 1.7404 | 1.7404 | 1.7404 | 1.7404 | 0
Kansas Quindaro Unit 2 Nox Rate Annual v4.10 | 325 | 7319 | Rate Constraint in lbs/MMBtu | FALSE | L | Annual | Constraint Shadow Price | US2019$/Ton | 0 | 0 | 0 | 0 | 0 | 0 | 0 | 0
KS La Cygne NOX Rate Annual v5.14 | 326 | 7274 | Rate Constraint in lbs/MMBtu | FALSE | L | Annual | Seasons Included | Seasons | Winter, WintShld, Summer | Winter, WintShld, Summer | Winter, WintShld, Summer | Winter, WintShld, Summer | Winter, WintShld, Summer | Winter, WintShld, Summer | Winter, WintShld, Summer | Winter, WintShld, Summer
KS La Cygne NOX Rate Annual v5.14 | 326 | 7274 | Rate Constraint in lbs/MMBtu | FALSE | L | Annual | Standard NOX | lb/MMBtu | 0.13 | 0.13 | 0.13 | 0.13 | 0.13 | 0.13 | 0.13 | 0.13
KS La Cygne NOX Rate Annual v5.14 | 326 | 7274 | Rate Constraint in lbs/MMBtu | FALSE | L | Annual | Emissions at Affected Plants NOX | Thousand Tons | 2.47 | 2.4598 | 3.8477 | 3.9269 | 3.8868 | 4.4948 | 3.2742 | 2.5876
KS La Cygne NOX Rate Annual v5.14 | 326 | 7274 | Rate Constraint in lbs/MMBtu | FALSE | L | Annual | Allowances Purchased NOX | Thousand Tons | 0 | 0 | 0 | 0 | 0 | 0 | 0 | 0
KS La Cygne NOX Rate Annual v5.14 | 326 | 7274 | Rate Constraint in lbs/MMBtu | FALSE | L | Annual | Allowances Sold NOX | Thousand Tons | 0 | 0 | 0 | 0 | 0 | 0 | 0 | 0
KS La Cygne NOX Rate Annual v5.14 | 326 | 7274 | Rate Constraint in lbs/MMBtu | FALSE | L | Annual | Allowances Banked | Thousand Tons | 0 | 0 | 0 | 0 | 0 | 0 | 0 | 0
KS La Cygne NOX Rate Annual v5.14 | 326 | 7274 | Rate Constraint in lbs/MMBtu | FALSE | L | Annual | Allowances Withdrawn (1:1) | Thousand Tons | 0 | 0 | 0 | 0 | 0 | 0 | 0 | 0
KS La Cygne NOX Rate Annual v5.14 | 326 | 7274 | Rate Constraint in lbs/MMBtu | FALSE | L | Annual | Allowances Withdrawn (n:1) | Thousand Tons | 0 | 0 | 0 | 0 | 0 | 0 | 0 | 0
KS La Cygne NOX Rate Annual v5.14 | 326 | 7274 | Rate Constraint in lbs/MMBtu | FALSE | L | Annual | Net Emissions Allowance Position | Thousand Tons | 2.47 | 2.4598 | 3.8477 | 3.9269 | 3.8868 | 4.4948 | 3.2742 | 2.5876
KS La Cygne NOX Rate Annual v5.14 | 326 | 7274 | Rate Constraint in lbs/MMBtu | FALSE | L | Annual | Fuel Consumed | TBtu | 53.8904 | 53.6786 | 83.8605 | 85.616 | 84.8146 | 98.0287 | 70.8434 | 56.4826
KS La Cygne NOX Rate Annual v5.14 | 326 | 7274 | Rate Constraint in lbs/MMBtu | FALSE | L | Annual | Rate | lb/MMBtu | 0.091668 | 0.091651 | 0.091764 | 0.091732 | 0.091654 | 0.091704 | 0.092435 | 0.091626
KS La Cygne NOX Rate Annual v5.14 | 326 | 7274 | Rate Constraint in lbs/MMBtu | FALSE | L | Annual | Generation | TWh | 5.107 | 5.0868 | 7.9488 | 8.1147 | 8.0374 | 9.2906 | 6.7242 | 5.3522
KS La Cygne NOX Rate Annual v5.14 | 326 | 7274 | Rate Constraint in lbs/MMBtu | FALSE | L | Annual | Qualifying Generation | TWh | 5.107 | 5.0868 | 7.9488 | 8.1147 | 8.0374 | 9.2906 | 6.7242 | 5.3522
KS La Cygne NOX Rate Annual v5.14 | 326 | 7274 | Rate Constraint in lbs/MMBtu | FALSE | L | Annual | Rate | lb/MWh | 0.9673 | 0.96715 | 0.96812 | 0.96785 | 0.96718 | 0.9676 | 0.97386 | 0.96694
KS La Cygne NOX Rate Annual v5.14 | 326 | 7274 | Rate Constraint in lbs/MMBtu | FALSE | L | Annual | Constraint Shadow Price | US2019$/Ton | 0 | 0 | 0 | 0 | 0 | 0 | 0 | 0
KS La Cygne SO2 Rate Annual v5.14 | 327 | 7275 | Rate Constraint in lbs/MMBtu | FALSE | L | Annual | Seasons Included | Seasons | Winter, WintShld, Summer | Winter, WintShld, Summer | Winter, WintShld, Summer | Winter, WintShld, Summer | Winter, WintShld, Summer | Winter, WintShld, Summer | Winter, WintShld, Summer | Winter, WintShld, Summer
KS La Cygne SO2 Rate Annual v5.14 | 327 | 7275 | Rate Constraint in lbs/MMBtu | FALSE | L | Annual | Standard SO2 | lb/MMBtu | 0.1 | 0.1 | 0.1 | 0.1 | 0.1 | 0.1 | 0.1 | 0.1
KS La Cygne SO2 Rate Annual v5.14 | 327 | 7275 | Rate Constraint in lbs/MMBtu | FALSE | L | Annual | Emissions at Affected Plants SO2 | Thousand Tons | 0.57164 | 0.56966 | 0.88727 | 0.90661 | 0.90001 | 1.0389 | 0.73609 | 0.59981
KS La Cygne SO2 Rate Annual v5.14 | 327 | 7275 | Rate Constraint in lbs/MMBtu | FALSE | L | Annual | Allowances Purchased SO2 | Thousand Tons | 0 | 0 | 0 | 0 | 0 | 0 | 0 | 0
KS La Cygne SO2 Rate Annual v5.14 | 327 | 7275 | Rate Constraint in lbs/MMBtu | FALSE | L | Annual | Allowances Sold SO2 | Thousand Tons | 0 | 0 | 0 | 0 | 0 | 0 | 0 | 0
KS La Cygne SO2 Rate Annual v5.14 | 327 | 7275 | Rate Constraint in lbs/MMBtu | FALSE | L | Annual | Allowances Banked | Thousand Tons | 0 | 0 | 0 | 0 | 0 | 0 | 0 | 0
KS La Cygne SO2 Rate Annual v5.14 | 327 | 7275 | Rate Constraint in lbs/MMBtu | FALSE | L | Annual | Allowances Withdrawn (1:1) | Thousand Tons | 0 | 0 | 0 | 0 | 0 | 0 | 0 | 0
KS La Cygne SO2 Rate Annual v5.14 | 327 | 7275 | Rate Constraint in lbs/MMBtu | FALSE | L | Annual | Allowances Withdrawn (n:1) | Thousand Tons | 0 | 0 | 0 | 0 | 0 | 0 | 0 | 0
KS La Cygne SO2 Rate Annual v5.14 | 327 | 7275 | Rate Constraint in lbs/MMBtu | FALSE | L | Annual | Net Emissions Allowance Position | Thousand Tons | 0.57164 | 0.56966 | 0.88727 | 0.90661 | 0.90001 | 1.0389 | 0.73609 | 0.59981
KS La Cygne SO2 Rate Annual v5.14 | 327 | 7275 | Rate Constraint in lbs/MMBtu | FALSE | L | Annual | Fuel Consumed | TBtu | 53.8904 | 53.6786 | 83.8605 | 85.616 | 84.8146 | 98.0287 | 70.8434 | 56.4826
KS La Cygne SO2 Rate Annual v5.14 | 327 | 7275 | Rate Constraint in lbs/MMBtu | FALSE | L | Annual | Rate | lb/MMBtu | 0.021215 | 0.021225 | 0.021161 | 0.021179 | 0.021223 | 0.021195 | 0.020781 | 0.021239
KS La Cygne SO2 Rate Annual v5.14 | 327 | 7275 | Rate Constraint in lbs/MMBtu | FALSE | L | Annual | Generation | TWh | 5.107 | 5.0868 | 7.9488 | 8.1147 | 8.0374 | 9.2906 | 6.7242 | 5.3522
KS La Cygne SO2 Rate Annual v5.14 | 327 | 7275 | Rate Constraint in lbs/MMBtu | FALSE | L | Annual | Qualifying Generation | TWh | 5.107 | 5.0868 | 7.9488 | 8.1147 | 8.0374 | 9.2906 | 6.7242 | 5.3522
KS La Cygne SO2 Rate Annual v5.14 | 327 | 7275 | Rate Constraint in lbs/MMBtu | FALSE | L | Annual | Rate | lb/MWh | 0.22387 | 0.22398 | 0.22325 | 0.22345 | 0.22395 | 0.22364 | 0.21894 | 0.22413
KS La Cygne SO2 Rate Annual v5.14 | 327 | 7275 | Rate Constraint in lbs/MMBtu | FALSE | L | Annual | Constraint Shadow Price | US2019$/Ton | 0 | 0 | 0 | 0 | 0 | 0 | 0 | 0
LA Big Cajun 1 CT- NOx Summer v4.10 | 328 | 7519 | Rate Constraint in lbs/MMBtu | FALSE | L | Annual | Seasons Included | Seasons | Summer | Summer | Summer | Summer | Summer | Summer | Summer | Summer
LA Big Cajun 1 CT- NOx Summer v4.10 | 328 | 7519 | Rate Constraint in lbs/MMBtu | FALSE | L | Annual | Standard NOX | lb/MMBtu | 0.2 | 0.2 | 0.2 | 0.2 | 0.2 | 0.2 | 0.2 | 0.2
LA Big Cajun 1 CT- NOx Summer v4.10 | 328 | 7519 | Rate Constraint in lbs/MMBtu | FALSE | L | Annual | Emissions at Affected Plants NOX | Thousand Tons | 0.015986 | 0.017122 | 0.015986 | 0.017122 | 0.017122 | 0.003669 | 0.003669 | 0
LA Big Cajun 1 CT- NOx Summer v4.10 | 328 | 7519 | Rate Constraint in lbs/MMBtu | FALSE | L | Annual | Allowances Purchased NOX | Thousand Tons | 0 | 0 | 0 | 0 | 0 | 0 | 0 | 0
LA Big Cajun 1 CT- NOx Summer v4.10 | 328 | 7519 | Rate Constraint in lbs/MMBtu | FALSE | L | Annual | Allowances Sold NOX | Thousand Tons | 0 | 0 | 0 | 0 | 0 | 0 | 0 | 0
LA Big Cajun 1 CT- NOx Summer v4.10 | 328 | 7519 | Rate Constraint in lbs/MMBtu | FALSE | L | Annual | Allowances Banked | Thousand Tons | 0 | 0 | 0 | 0 | 0 | 0 | 0 | 0
LA Big Cajun 1 CT- NOx Summer v4.10 | 328 | 7519 | Rate Constraint in lbs/MMBtu | FALSE | L | Annual | Allowances Withdrawn (1:1) | Thousand Tons | 0 | 0 | 0 | 0 | 0 | 0 | 0 | 0
LA Big Cajun 1 CT- NOx Summer v4.10 | 328 | 7519 | Rate Constraint in lbs/MMBtu | FALSE | L | Annual | Allowances Withdrawn (n:1) | Thousand Tons | 0 | 0 | 0 | 0 | 0 | 0 | 0 | 0
LA Big Cajun 1 CT- NOx Summer v4.10 | 328 | 7519 | Rate Constraint in lbs/MMBtu | FALSE | L | Annual | Net Emissions Allowance Position | Thousand Tons | 0.015986 | 0.017122 | 0.015986 | 0.017122 | 0.017122 | 0.003669 | 0.003669 | 0
LA Big Cajun 1 CT- NOx Summer v4.10 | 328 | 7519 | Rate Constraint in lbs/MMBtu | FALSE | L | Annual | Fuel Consumed | TBtu | 0.44019 | 0.47146 | 0.44019 | 0.47146 | 0.47146 | 0.10103 | 0.10103 | 0
LA Big Cajun 1 CT- NOx Summer v4.10 | 328 | 7519 | Rate Constraint in lbs/MMBtu | FALSE | L | Annual | Rate | lb/MMBtu | 0.072635 | 0.072635 | 0.072635 | 0.072635 | 0.072635 | 0.072635 | 0.072635 | 0
LA Big Cajun 1 CT- NOx Summer v4.10 | 328 | 7519 | Rate Constraint in lbs/MMBtu | FALSE | L | Annual | Generation | TWh | 0.034801 | 0.037274 | 0.034801 | 0.037274 | 0.037274 | 0.0079872 | 0.0079872 | 0
LA Big Cajun 1 CT- NOx Summer v4.10 | 328 | 7519 | Rate Constraint in lbs/MMBtu | FALSE | L | Annual | Qualifying Generation | TWh | 0.034801 | 0.037274 | 0.034801 | 0.037274 | 0.037274 | 0.0079872 | 0.0079872 | 0
LA Big Cajun 1 CT- NOx Summer v4.10 | 328 | 7519 | Rate Constraint in lbs/MMBtu | FALSE | L | Annual | Rate | lb/MWh | 0.91872 | 0.91872 | 0.91872 | 0.91872 | 0.91872 | 0.91872 | 0.91872 | 0
LA Big Cajun 1 CT- NOx Summer v4.10 | 328 | 7519 | Rate Constraint in lbs/MMBtu | FALSE | L | Annual | Constraint Shadow Price | US2019$/Ton | 0 | 0 | 0 | 0 | 0 | 0 | 0 | 0
LA Big Cajun 1 OGS- NOx Summer v4.10 | 329 | 7520 | Rate Constraint in lbs/MMBtu | FALSE | L | Annual | Seasons Included | Seasons | Summer | Summer | Summer | Summer | Summer | Summer | Summer | Summer
LA Big Cajun 1 OGS- NOx Summer v4.10 | 329 | 7520 | Rate Constraint in lbs/MMBtu | FALSE | L | Annual | Standard NOX | lb/MMBtu | 0.1 | 0.1 | 0.1 | 0.1 | 0.1 | 0.1 | 0.1 | 0.1
LA Big Cajun 1 OGS- NOx Summer v4.10 | 329 | 7520 | Rate Constraint in lbs/MMBtu | FALSE | L | Annual | Emissions at Affected Plants NOX | Thousand Tons | 0 | 0 | 0 | 0 | 0 | 0 | 0 | 0
LA Big Cajun 1 OGS- NOx Summer v4.10 | 329 | 7520 | Rate Constraint in lbs/MMBtu | FALSE | L | Annual | Allowances Purchased NOX | Thousand Tons | 0 | 0 | 0 | 0 | 0 | 0 | 0 | 0
LA Big Cajun 1 OGS- NOx Summer v4.10 | 329 | 7520 | Rate Constraint in lbs/MMBtu | FALSE | L | Annual | Allowances Sold NOX | Thousand Tons | 0 | 0 | 0 | 0 | 0 | 0 | 0 | 0
LA Big Cajun 1 OGS- NOx Summer v4.10 | 329 | 7520 | Rate Constraint in lbs/MMBtu | FALSE | L | Annual | Allowances Banked | Thousand Tons | 0 | 0 | 0 | 0 | 0 | 0 | 0 | 0
LA Big Cajun 1 OGS- NOx Summer v4.10 | 329 | 7520 | Rate Constraint in lbs/MMBtu | FALSE | L | Annual | Allowances Withdrawn (1:1) | Thousand Tons | 0 | 0 | 0 | 0 | 0 | 0 | 0 | 0
LA Big Cajun 1 OGS- NOx Summer v4.10 | 329 | 7520 | Rate Constraint in lbs/MMBtu | FALSE | L | Annual | Allowances Withdrawn (n:1) | Thousand Tons | 0 | 0 | 0 | 0 | 0 | 0 | 0 | 0
LA Big Cajun 1 OGS- NOx Summer v4.10 | 329 | 7520 | Rate Constraint in lbs/MMBtu | FALSE | L | Annual | Net Emissions Allowance Position | Thousand Tons | 0 | 0 | 0 | 0 | 0 | 0 | 0 | 0
LA Big Cajun 1 OGS- NOx Summer v4.10 | 329 | 7520 | Rate Constraint in lbs/MMBtu | FALSE | L | Annual | Fuel Consumed | TBtu | 0 | 0 | 0 | 0 | 0 | 0 | 0 | 0
LA Big Cajun 1 OGS- NOx Summer v4.10 | 329 | 7520 | Rate Constraint in lbs/MMBtu | FALSE | L | Annual | Rate | lb/MMBtu | 0 | 0 | 0 | 0 | 0 | 0 | 0 | 0
LA Big Cajun 1 OGS- NOx Summer v4.10 | 329 | 7520 | Rate Constraint in lbs/MMBtu | FALSE | L | Annual | Generation | TWh | 0 | 0 | 0 | 0 | 0 | 0 | 0 | 0
LA Big Cajun 1 OGS- NOx Summer v4.10 | 329 | 7520 | Rate Constraint in lbs/MMBtu | FALSE | L | Annual | Qualifying Generation | TWh | 0 | 0 | 0 | 0 | 0 | 0 | 0 | 0
LA Big Cajun 1 OGS- NOx Summer v4.10 | 329 | 7520 | Rate Constraint in lbs/MMBtu | FALSE | L | Annual | Rate | lb/MWh | 0 | 0 | 0 | 0 | 0 | 0 | 0 | 0
LA Big Cajun 1 OGS- NOx Summer v4.10 | 329 | 7520 | Rate Constraint in lbs/MMBtu | FALSE | L | Annual | Constraint Shadow Price | US2019$/Ton | 0 | 0 | 0 | 0 | 0 | 0 | 0 | 0
LA Big Cajun 2- NOx Summer v4.10 | 330 | 7521 | Rate Constraint in lbs/MMBtu | FALSE | L | Annual | Seasons Included | Seasons | Summer | Summer | Summer | Summer | Summer | Summer | Summer | Summer
LA Big Cajun 2- NOx Summer v4.10 | 330 | 7521 | Rate Constraint in lbs/MMBtu | FALSE | L | Annual | Standard NOX | lb/MMBtu | 0.21 | 0.21 | 0.21 | 0.21 | 0.21 | 0.21 | 0.21 | 0.21
LA Big Cajun 2- NOx Summer v4.10 | 330 | 7521 | Rate Constraint in lbs/MMBtu | FALSE | L | Annual | Emissions at Affected Plants NOX | Thousand Tons | 0 | 0 | 0.71116 | 0.71116 | 0.72652 | 0.94598 | 0.94303 | 0.52538
LA Big Cajun 2- NOx Summer v4.10 | 330 | 7521 | Rate Constraint in lbs/MMBtu | FALSE | L | Annual | Allowances Purchased NOX | Thousand Tons | 0 | 0 | 0 | 0 | 0 | 0 | 0 | 0
LA Big Cajun 2- NOx Summer v4.10 | 330 | 7521 | Rate Constraint in lbs/MMBtu | FALSE | L | Annual | Allowances Sold NOX | Thousand Tons | 0 | 0 | 0 | 0 | 0 | 0 | 0 | 0
LA Big Cajun 2- NOx Summer v4.10 | 330 | 7521 | Rate Constraint in lbs/MMBtu | FALSE | L | Annual | Allowances Banked | Thousand Tons | 0 | 0 | 0 | 0 | 0 | 0 | 0 | 0
LA Big Cajun 2- NOx Summer v4.10 | 330 | 7521 | Rate Constraint in lbs/MMBtu | FALSE | L | Annual | Allowances Withdrawn (1:1) | Thousand Tons | 0 | 0 | 0 | 0 | 0 | 0 | 0 | 0
LA Big Cajun 2- NOx Summer v4.10 | 330 | 7521 | Rate Constraint in lbs/MMBtu | FALSE | L | Annual | Allowances Withdrawn (n:1) | Thousand Tons | 0 | 0 | 0 | 0 | 0 | 0 | 0 | 0
LA Big Cajun 2- NOx Summer v4.10 | 330 | 7521 | Rate Constraint in lbs/MMBtu | FALSE | L | Annual | Net Emissions Allowance Position | Thousand Tons | 0 | 0 | 0.71116 | 0.71116 | 0.72652 | 0.94598 | 0.94303 | 0.52538
LA Big Cajun 2- NOx Summer v4.10 | 330 | 7521 | Rate Constraint in lbs/MMBtu | FALSE | L | Annual | Fuel Consumed | TBtu | 0 | 0 | 11.6441 | 11.6441 | 11.8956 | 15.4888 | 15.4405 | 8.6022
LA Big Cajun 2- NOx Summer v4.10 | 330 | 7521 | Rate Constraint in lbs/MMBtu | FALSE | L | Annual | Rate | lb/MMBtu | 0 | 0 | 0.12215 | 0.12215 | 0.12215 | 0.12215 | 0.12215 | 0.12215
LA Big Cajun 2- NOx Summer v4.10 | 330 | 7521 | Rate Constraint in lbs/MMBtu | FALSE | L | Annual | Generation | TWh | 0 | 0 | 1.1156 | 1.1156 | 1.1396 | 1.4839 | 1.4793 | 0.82412
LA Big Cajun 2- NOx Summer v4.10 | 330 | 7521 | Rate Constraint in lbs/MMBtu | FALSE | L | Annual | Qualifying Generation | TWh | 0 | 0 | 1.1156 | 1.1156 | 1.1396 | 1.4839 | 1.4793 | 0.82412
LA Big Cajun 2- NOx Summer v4.10 | 330 | 7521 | Rate Constraint in lbs/MMBtu | FALSE | L | Annual | Rate | lb/MWh | 0 | 0 | 1.275 | 1.275 | 1.275 | 1.275 | 1.275 | 1.275
LA Big Cajun 2- NOx Summer v4.10 | 330 | 7521 | Rate Constraint in lbs/MMBtu | FALSE | L | Annual | Constraint Shadow Price | US2019$/Ton | 0 | 0 | 0 | 0 | 0 | 0 | 0 | 0
LA Carville Energy LLC -Nox Summer v5.12 | 331 | 7522 | Rate Constraint in lbs/MMBtu | FALSE | L | Annual | Seasons Included | Seasons | Summer | Summer | Summer | Summer | Summer | Summer | Summer | Summer
LA Carville Energy LLC -Nox Summer v5.12 | 331 | 7522 | Rate Constraint in lbs/MMBtu | FALSE | L | Annual | Standard NOX | lb/MMBtu | 0.2 | 0.2 | 0.2 | 0.2 | 0.2 | 0.2 | 0.2 | 0.2
LA Carville Energy LLC -Nox Summer v5.12 | 331 | 7522 | Rate Constraint in lbs/MMBtu | FALSE | L | Annual | Emissions at Affected Plants NOX | Thousand Tons | 0.11769 | 0.11769 | 0.11769 | 0.11769 | 0.11769 | 0.11769 | 0.11769 | 0.11769
LA Carville Energy LLC -Nox Summer v5.12 | 331 | 7522 | Rate Constraint in lbs/MMBtu | FALSE | L | Annual | Allowances Purchased NOX | Thousand Tons | 0 | 0 | 0 | 0 | 0 | 0 | 0 | 0
LA Carville Energy LLC -Nox Summer v5.12 | 331 | 7522 | Rate Constraint in lbs/MMBtu | FALSE | L | Annual | Allowances Sold NOX | Thousand Tons | 0 | 0 | 0 | 0 | 0 | 0 | 0 | 0
LA Carville Energy LLC -Nox Summer v5.12 | 331 | 7522 | Rate Constraint in lbs/MMBtu | FALSE | L | Annual | Allowances Banked | Thousand Tons | 0 | 0 | 0 | 0 | 0 | 0 | 0 | 0
LA Carville Energy LLC -Nox Summer v5.12 | 331 | 7522 | Rate Constraint in lbs/MMBtu | FALSE | L | Annual | Allowances Withdrawn (1:1) | Thousand Tons | 0 | 0 | 0 | 0 | 0 | 0 | 0 | 0
LA Carville Energy LLC -Nox Summer v5.12 | 331 | 7522 | Rate Constraint in lbs/MMBtu | FALSE | L | Annual | Allowances Withdrawn (n:1) | Thousand Tons | 0 | 0 | 0 | 0 | 0 | 0 | 0 | 0
LA Carville Energy LLC -Nox Summer v5.12 | 331 | 7522 | Rate Constraint in lbs/MMBtu | FALSE | L | Annual | Net Emissions Allowance Position | Thousand Tons | 0.11769 | 0.11769 | 0.11769 | 0.11769 | 0.11769 | 0.11769 | 0.11769 | 0.11769
LA Carville Energy LLC -Nox Summer v5.12 | 331 | 7522 | Rate Constraint in lbs/MMBtu | FALSE | L | Annual | Fuel Consumed | TBtu | 8.526 | 8.526 | 8.526 | 8.526 | 8.526 | 8.526 | 8.526 | 8.526
LA Carville Energy LLC -Nox Summer v5.12 | 331 | 7522 | Rate Constraint in lbs/MMBtu | FALSE | L | Annual | Rate | lb/MMBtu | 0.027608 | 0.027608 | 0.027608 | 0.027608 | 0.027608 | 0.027608 | 0.027608 | 0.027608
LA Carville Energy LLC -Nox Summer v5.12 | 331 | 7522 | Rate Constraint in lbs/MMBtu | FALSE | L | Annual | Generation | TWh | 1.717 | 1.717 | 1.717 | 1.717 | 1.717 | 1.717 | 1.717 | 1.717
LA Carville Energy LLC -Nox Summer v5.12 | 331 | 7522 | Rate Constraint in lbs/MMBtu | FALSE | L | Annual | Qualifying Generation | TWh | 1.3011 | 1.3011 | 1.3011 | 1.3011 | 1.3011 | 1.3011 | 1.3011 | 1.3011
LA Carville Energy LLC -Nox Summer v5.12 | 331 | 7522 | Rate Constraint in lbs/MMBtu | FALSE | L | Annual | Rate | lb/MWh | 0.18092 | 0.18092 | 0.18092 | 0.18092 | 0.18092 | 0.18092 | 0.18092 | 0.18092
LA Carville Energy LLC -Nox Summer v5.12 | 331 | 7522 | Rate Constraint in lbs/MMBtu | FALSE | L | Annual | Constraint Shadow Price | US2019$/Ton | 0 | 0 | 0 | 0 | 0 | 0 | 0 | 0
LA Formosa Plastics High - NOx Summer v4.10 | 332 | 7523 | Rate Constraint in lbs/MMBtu | FALSE | L | Annual | Seasons Included | Seasons | Summer | Summer | Summer | Summer | Summer | Summer | Summer | Summer
LA Formosa Plastics High - NOx Summer v4.10 | 332 | 7523 | Rate Constraint in lbs/MMBtu | FALSE | L | Annual | Standard NOX | lb/MMBtu | 0.52663 | 0.52663 | 0.52663 | 0.52663 | 0.52663 | 0.52663 | 0.52663 | 0.52663
LA Formosa Plastics High - NOx Summer v4.10 | 332 | 7523 | Rate Constraint in lbs/MMBtu | FALSE | L | Annual | Emissions at Affected Plants NOX | Thousand Tons | 0.015712 | 0.02095 | 0.02095 | 0.02095 | 0.02095 | 0.02095 | 0.015792 | 0.015712
LA Formosa Plastics High - NOx Summer v4.10 | 332 | 7523 | Rate Constraint in lbs/MMBtu | FALSE | L | Annual | Allowances Purchased NOX | Thousand Tons | 0 | 0 | 0 | 0 | 0 | 0 | 0 | 0
LA Formosa Plastics High - NOx Summer v4.10 | 332 | 7523 | Rate Constraint in lbs/MMBtu | FALSE | L | Annual | Allowances Sold NOX | Thousand Tons | 0 | 0 | 0 | 0 | 0 | 0 | 0 | 0
LA Formosa Plastics High - NOx Summer v4.10 | 332 | 7523 | Rate Constraint in lbs/MMBtu | FALSE | L | Annual | Allowances Banked | Thousand Tons | 0 | 0 | 0 | 0 | 0 | 0 | 0 | 0
LA Formosa Plastics High - NOx Summer v4.10 | 332 | 7523 | Rate Constraint in lbs/MMBtu | FALSE | L | Annual | Allowances Withdrawn (1:1) | Thousand Tons | 0 | 0 | 0 | 0 | 0 | 0 | 0 | 0
LA Formosa Plastics High - NOx Summer v4.10 | 332 | 7523 | Rate Constraint in lbs/MMBtu | FALSE | L | Annual | Allowances Withdrawn (n:1) | Thousand Tons | 0 | 0 | 0 | 0 | 0 | 0 | 0 | 0
LA Formosa Plastics High - NOx Summer v4.10 | 332 | 7523 | Rate Constraint in lbs/MMBtu | FALSE | L | Annual | Net Emissions Allowance Position | Thousand Tons | 0.015712 | 0.02095 | 0.02095 | 0.02095 | 0.02095 | 0.02095 | 0.015792 | 0.015712
LA Formosa Plastics High - NOx Summer v4.10 | 332 | 7523 | Rate Constraint in lbs/MMBtu | FALSE | L | Annual | Fuel Consumed | TBtu | 0.11884 | 0.15846 | 0.15846 | 0.15846 | 0.15846 | 0.15846 | 0.11945 | 0.11884
LA Formosa Plastics High - NOx Summer v4.10 | 332 | 7523 | Rate Constraint in lbs/MMBtu | FALSE | L | Annual | Rate | lb/MMBtu | 0.26442 | 0.26442 | 0.26442 | 0.26442 | 0.26442 | 0.26442 | 0.26442 | 0.26442
LA Formosa Plastics High - NOx Summer v4.10 | 332 | 7523 | Rate Constraint in lbs/MMBtu | FALSE | L | Annual | Generation | TWh | 0.037703 | 0.050271 | 0.050271 | 0.050271 | 0.050271 | 0.050271 | 0.037895 | 0.037703
LA Formosa Plastics High - NOx Summer v4.10 | 332 | 7523 | Rate Constraint in lbs/MMBtu | FALSE | L | Annual | Qualifying Generation | TWh | 0.014319 | 0.019092 | 0.019092 | 0.019092 | 0.019092 | 0.019092 | 0.014391 | 0.014319
LA Formosa Plastics High - NOx Summer v4.10 | 332 | 7523 | Rate Constraint in lbs/MMBtu | FALSE | L | Annual | Rate | lb/MWh | 2.1947 | 2.1947 | 2.1947 | 2.1947 | 2.1947 | 2.1947 | 2.1947 | 2.1947
LA Formosa Plastics High - NOx Summer v4.10 | 332 | 7523 | Rate Constraint in lbs/MMBtu | FALSE | L | Annual | Constraint Shadow Price | US2019$/Ton | 0 | 0 | 0 | 0 | 0 | 0 | 0 | 0
LA Formosa Plastics Low - NOx Summer v4.10 | 333 | 7524 | Rate Constraint in lbs/MMBtu | FALSE | L | Annual | Seasons Included | Seasons | Summer | Summer | Summer | Summer | Summer | Summer | Summer | Summer
LA Formosa Plastics Low - NOx Summer v4.10 | 333 | 7524 | Rate Constraint in lbs/MMBtu | FALSE | L | Annual | Standard NOX | lb/MMBtu | 0.28506 | 0.28506 | 0.28506 | 0.28506 | 0.28506 | 0.28506 | 0.28506 | 0.28506
LA Formosa Plastics Low - NOx Summer v4.10 | 333 | 7524 | Rate Constraint in lbs/MMBtu | FALSE | L | Annual | Emissions at Affected Plants NOX | Thousand Tons | 0.085493 | 0.085493 | 0.085493 | 0.085493 | 0.11546 | 0.083993 | 0.083993 | 0.07209
LA Formosa Plastics Low - NOx Summer v4.10 | 333 | 7524 | Rate Constraint in lbs/MMBtu | FALSE | L | Annual | Allowances Purchased NOX | Thousand Tons | 0 | 0 | 0 | 0 | 0 | 0 | 0 | 0
LA Formosa Plastics Low - NOx Summer v4.10 | 333 | 7524 | Rate Constraint in lbs/MMBtu | FALSE | L | Annual | Allowances Sold NOX | Thousand Tons | 0 | 0 | 0 | 0 | 0 | 0 | 0 | 0
LA Formosa Plastics Low - NOx Summer v4.10 | 333 | 7524 | Rate Constraint in lbs/MMBtu | FALSE | L | Annual | Allowances Banked | Thousand Tons | 0 | 0 | 0 | 0 | 0 | 0 | 0 | 0
LA Formosa Plastics Low - NOx Summer v4.10 | 333 | 7524 | Rate Constraint in lbs/MMBtu | FALSE | L | Annual | Allowances Withdrawn (1:1) | Thousand Tons | 0 | 0 | 0 | 0 | 0 | 0 | 0 | 0
LA Formosa Plastics Low - NOx Summer v4.10 | 333 | 7524 | Rate Constraint in lbs/MMBtu | FALSE | L | Annual | Allowances Withdrawn (n:1) | Thousand Tons | 0 | 0 | 0 | 0 | 0 | 0 | 0 | 0
LA Formosa Plastics Low - NOx Summer v4.10 | 333 | 7524 | Rate Constraint in lbs/MMBtu | FALSE | L | Annual | Net Emissions Allowance Position | Thousand Tons | 0.085493 | 0.085493 | 0.085493 | 0.085493 | 0.11546 | 0.083993 | 0.083993 | 0.07209
LA Formosa Plastics Low - NOx Summer v4.10 | 333 | 7524 | Rate Constraint in lbs/MMBtu | FALSE | L | Annual | Fuel Consumed | TBtu | 0.59986 | 0.59986 | 0.59986 | 0.59986 | 0.81011 | 0.58933 | 0.58933 | 0.50582
LA Formosa Plastics Low - NOx Summer v4.10 | 333 | 7524 | Rate Constraint in lbs/MMBtu | FALSE | L | Annual | Rate | lb/MMBtu | 0.28504 | 0.28504 | 0.28504 | 0.28504 | 0.28504 | 0.28504 | 0.28504 | 0.28504
LA Formosa Plastics Low - NOx Summer v4.10 | 333 | 7524 | Rate Constraint in lbs/MMBtu | FALSE | L | Annual | Generation | TWh | 0.098273 | 0.098273 | 0.098273 | 0.098273 | 0.13272 | 0.096548 | 0.096548 | 0.082866
LA Formosa Plastics Low - NOx Summer v4.10 | 333 | 7524 | Rate Constraint in lbs/MMBtu | FALSE | L | Annual | Qualifying Generation | TWh | 0.06895 | 0.06895 | 0.06895 | 0.06895 | 0.093116 | 0.067739 | 0.067739 | 0.05814
LA Formosa Plastics Low - NOx Summer v4.10 | 333 | 7524 | Rate Constraint in lbs/MMBtu | FALSE | L | Annual | Rate | lb/MWh | 2.4799 | 2.4799 | 2.4799 | 2.4799 | 2.4799 | 2.4799 | 2.4799 | 2.4799
LA Formosa Plastics Low - NOx Summer v4.10 | 333 | 7524 | Rate Constraint in lbs/MMBtu | FALSE | L | Annual | Constraint Shadow Price | US2019$/Ton | 0 | 0 | 0 | 0 | 0 | 0 | 0 | 0
LA Geismar Cogen -Nox Summer v5.12 | 334 | 7525 | Rate Constraint in lbs/MMBtu | FALSE | L | Annual | Seasons Included | Seasons | Summer | Summer | Summer | Summer | Summer | Summer | Summer | Summer
LA Geismar Cogen -Nox Summer v5.12 | 334 | 7525 | Rate Constraint in lbs/MMBtu | FALSE | L | Annual | Standard NOX | lb/MMBtu | 0.2 | 0.2 | 0.2 | 0.2 | 0.2 | 0.2 | 0.2 | 0.2
LA Geismar Cogen -Nox Summer v5.12 | 334 | 7525 | Rate Constraint in lbs/MMBtu | FALSE | L | Annual | Emissions at Affected Plants NOX | Thousand Tons | 0.023321 | 0.023321 | 0.023321 | 0.023321 | 0.031495 | 0.022912 | 0.022912 | 0.019665
LA Geismar Cogen -Nox Summer v5.12 | 334 | 7525 | Rate Constraint in lbs/MMBtu | FALSE | L | Annual | Allowances Purchased NOX | Thousand Tons | 0 | 0 | 0 | 0 | 0 | 0 | 0 | 0
LA Geismar Cogen -Nox Summer v5.12 | 334 | 7525 | Rate Constraint in lbs/MMBtu | FALSE | L | Annual | Allowances Sold NOX | Thousand Tons | 0 | 0 | 0 | 0 | 0 | 0 | 0 | 0
LA Geismar Cogen -Nox Summer v5.12 | 334 | 7525 | Rate Constraint in lbs/MMBtu | FALSE | L | Annual | Allowances Banked | Thousand Tons | 0 | 0 | 0 | 0 | 0 | 0 | 0 | 0
LA Geismar Cogen -Nox Summer v5.12 | 334 | 7525 | Rate Constraint in lbs/MMBtu | FALSE | L | Annual | Allowances Withdrawn (1:1) | Thousand Tons | 0 | 0 | 0 | 0 | 0 | 0 | 0 | 0
LA Geismar Cogen -Nox Summer v5.12 | 334 | 7525 | Rate Constraint in lbs/MMBtu | FALSE | L | Annual | Allowances Withdrawn (n:1) | Thousand Tons | 0 | 0 | 0 | 0 | 0 | 0 | 0 | 0
LA Geismar Cogen -Nox Summer v5.12 | 334 | 7525 | Rate Constraint in lbs/MMBtu | FALSE | L | Annual | Net Emissions Allowance Position | Thousand Tons | 0.023321 | 0.023321 | 0.023321 | 0.023321 | 0.031495 | 0.022912 | 0.022912 | 0.019665
LA Geismar Cogen -Nox Summer v5.12 | 334 | 7525 | Rate Constraint in lbs/MMBtu | FALSE | L | Annual | Fuel Consumed | TBtu | 0.64116 | 0.64116 | 0.64116 | 0.64116 | 0.86588 | 0.62991 | 0.62991 | 0.54064
LA Geismar Cogen -Nox Summer v5.12 | 334 | 7525 | Rate Constraint in lbs/MMBtu | FALSE | L | Annual | Rate | lb/MMBtu | 0.072747 | 0.072747 | 0.072747 | 0.072747 | 0.072747 | 0.072747 | 0.072747 | 0.072747
LA Geismar Cogen -Nox Summer v5.12 | 334 | 7525 | Rate Constraint in lbs/MMBtu | FALSE | L | Annual | Generation | TWh | 0.10846 | 0.10846 | 0.10846 | 0.10846 | 0.14647 | 0.10656 | 0.10656 | 0.091457
LA Geismar Cogen -Nox Summer v5.12 | 334 | 7525 | Rate Constraint in lbs/MMBtu | FALSE | L | Annual | Qualifying Generation | TWh | 0.073697 | 0.073697 | 0.073697 | 0.073697 | 0.099526 | 0.072403 | 0.072403 | 0.062142
LA Geismar Cogen -Nox Summer v5.12 | 334 | 7525 | Rate Constraint in lbs/MMBtu | FALSE | L | Annual | Rate | lb/MWh | 0.6329 | 0.6329 | 0.6329 | 0.6329 | 0.6329 | 0.6329 | 0.6329 | 0.6329
LA Geismar Cogen -Nox Summer v5.12 | 334 | 7525 | Rate Constraint in lbs/MMBtu | FALSE | L | Annual | Constraint Shadow Price | US2019$/Ton | 0 | 0 | 0 | 0 | 0 | 0 | 0 | 0
LA Georgia Gulf Plaquemine -Nox Summer v5.12 | 335 | 7526 | Rate Constraint in lbs/MMBtu | FALSE | L | Annual | Seasons Included | Seasons | Summer | Summer | Summer | Summer | Summer | Summer | Summer | Summer
LA Georgia Gulf Plaquemine -Nox Summer v5.12 | 335 | 7526 | Rate Constraint in lbs/MMBtu | FALSE | L | Annual | Standard NOX | lb/MMBtu | 0.2 | 0.2 | 0.2 | 0.2 | 0.2 | 0.2 | 0.2 | 0.2
LA Georgia Gulf Plaquemine -Nox Summer v5.12 | 335 | 7526 | Rate Constraint in lbs/MMBtu | FALSE | L | Annual | Emissions at Affected Plants NOX | Thousand Tons | 0.035049 | 0.045082 | 0.045082 | 0.045082 | 0.045082 | 0.071544 | 0.034085 | 0.026813
LA Georgia Gulf Plaquemine -Nox Summer v5.12 | 335 | 7526 | Rate Constraint in lbs/MMBtu | FALSE | L | Annual | Allowances Purchased NOX | Thousand Tons | 0 | 0 | 0 | 0 | 0 | 0 | 0 | 0
LA Georgia Gulf Plaquemine -Nox Summer v5.12 | 335 | 7526 | Rate Constraint in lbs/MMBtu | FALSE | L | Annual | Allowances Sold NOX | Thousand Tons | 0 | 0 | 0 | 0 | 0 | 0 | 0 | 0
LA Georgia Gulf Plaquemine -Nox Summer v5.12 | 335 | 7526 | Rate Constraint in lbs/MMBtu | FALSE | L | Annual | Allowances Banked | Thousand Tons | 0 | 0 | 0 | 0 | 0 | 0 | 0 | 0
LA Georgia Gulf Plaquemine -Nox Summer v5.12 | 335 | 7526 | Rate Constraint in lbs/MMBtu | FALSE | L | Annual | Allowances Withdrawn (1:1) | Thousand Tons | 0 | 0 | 0 | 0 | 0 | 0 | 0 | 0
LA Georgia Gulf Plaquemine -Nox Summer v5.12 | 335 | 7526 | Rate Constraint in lbs/MMBtu | FALSE | L | Annual | Allowances Withdrawn (n:1) | Thousand Tons | 0 | 0 | 0 | 0 | 0 | 0 | 0 | 0
LA Georgia Gulf Plaquemine -Nox Summer v5.12 | 335 | 7526 | Rate Constraint in lbs/MMBtu | FALSE | L | Annual | Net Emissions Allowance Position | Thousand Tons | 0.035049 | 0.045082 | 0.045082 | 0.045082 | 0.045082 | 0.071544 | 0.034085 | 0.026813
LA Georgia Gulf Plaquemine -Nox Summer v5.12 | 335 | 7526 | Rate Constraint in lbs/MMBtu | FALSE | L | Annual | Fuel Consumed | TBtu | 0.96359 | 1.2394 | 1.2394 | 1.2394 | 1.2394 | 1.9669 | 0.93709 | 0.73714
LA Georgia Gulf Plaquemine -Nox Summer v5.12 | 335 | 7526 | Rate Constraint in lbs/MMBtu | FALSE | L | Annual | Rate | lb/MMBtu | 0.072747 | 0.072747 | 0.072747 | 0.072747 | 0.072747 | 0.072747 | 0.072747 | 0.072747
LA Georgia Gulf Plaquemine -Nox Summer v5.12 | 335 | 7526 | Rate Constraint in lbs/MMBtu | FALSE | L | Annual | Generation | TWh | 0.163 | 0.20966 | 0.20966 | 0.20966 | 0.20966 | 0.33273 | 0.15852 | 0.1247
LA Georgia Gulf Plaquemine -Nox Summer v5.12 | 335 | 7526 | Rate Constraint in lbs/MMBtu | FALSE | L | Annual | Qualifying Generation | TWh | 0.11076 | 0.14246 | 0.14246 | 0.14246 | 0.14246 | 0.22608 | 0.10771 | 0.084729
LA Georgia Gulf Plaquemine -Nox Summer v5.12 | 335 | 7526 | Rate Constraint in lbs/MMBtu | FALSE | L | Annual | Rate | lb/MWh | 0.6329 | 0.6329 | 0.6329 | 0.6329 | 0.6329 | 0.6329 | 0.6329 | 0.6329
LA Georgia Gulf Plaquemine -Nox Summer v5.12 | 335 | 7526 | Rate Constraint in lbs/MMBtu | FALSE | L | Annual | Constraint Shadow Price | US2019$/Ton | 0 | 0 | 0 | 0 | 0 | 0 | 0 | 0
LA Louisiana 1 - NOx Summer v4.10 | 336 | 7527 | Rate Constraint in lbs/MMBtu | FALSE | L | Annual | Seasons Included | Seasons | Summer | Summer | Summer | Summer | Summer | Summer | Summer | Summer
LA Louisiana 1 - NOx Summer v4.10 | 336 | 7527 | Rate Constraint in lbs/MMBtu | FALSE | L | Annual | Standard NOX | lb/MMBtu | 0.24144 | 0.24144 | 0.24144 | 0.24144 | 0.24144 | 0.24144 | 0.24144 | 0.24144
LA Louisiana 1 - NOx Summer v4.10 | 336 | 7527 | Rate Constraint in lbs/MMBtu | FALSE | L | Annual | Emissions at Affected Plants NOX | Thousand Tons | 0.097605 | 0.097605 | 0.097605 | 0.097605 | 0.097605 | 0.097605 | 0.097605 | 0.097605
LA Louisiana 1 - NOx Summer v4.10 | 336 | 7527 | Rate Constraint in lbs/MMBtu | FALSE | L | Annual | Allowances Purchased NOX | Thousand Tons | 0 | 0 | 0 | 0 | 0 | 0 | 0 | 0
LA Louisiana 1 - NOx Summer v4.10 | 336 | 7527 | Rate Constraint in lbs/MMBtu | FALSE | L | Annual | Allowances Sold NOX | Thousand Tons | 0 | 0 | 0 | 0 | 0 | 0 | 0 | 0
LA Louisiana 1 - NOx Summer v4.10 | 336 | 7527 | Rate Constraint in lbs/MMBtu | FALSE | L | Annual | Allowances Banked | Thousand Tons | 0 | 0 | 0 | 0 | 0 | 0 | 0 | 0
LA Louisiana 1 - NOx Summer v4.10 | 336 | 7527 | Rate Constraint in lbs/MMBtu | FALSE | L | Annual | Allowances Withdrawn (1:1) | Thousand Tons | 0 | 0 | 0 | 0 | 0 | 0 | 0 | 0
LA Louisiana 1 - NOx Summer v4.10 | 336 | 7527 | Rate Constraint in lbs/MMBtu | FALSE | L | Annual | Allowances Withdrawn (n:1) | Thousand Tons | 0 | 0 | 0 | 0 | 0 | 0 | 0 | 0
LA Louisiana 1 - NOx Summer v4.10 | 336 | 7527 | Rate Constraint in lbs/MMBtu | FALSE | L | Annual | Net Emissions Allowance Position | Thousand Tons | 0.097605 | 0.097605 | 0.097605 | 0.097605 | 0.097605 | 0.097605 | 0.097605 | 0.097605
LA Louisiana 1 - NOx Summer v4.10 | 336 | 7527 | Rate Constraint in lbs/MMBtu | FALSE | L | Annual | Fuel Consumed | TBtu | 0.98225 | 0.98225 | 0.98225 | 0.98225 | 0.98225 | 0.98225 | 0.98225 | 0.98225
LA Louisiana 1 - NOx Summer v4.10 | 336 | 7527 | Rate Constraint in lbs/MMBtu | FALSE | L | Annual | Rate | lb/MMBtu | 0.19874 | 0.19874 | 0.19874 | 0.19874 | 0.19874 | 0.19874 | 0.19874 | 0.19874
LA Louisiana 1 - NOx Summer v4.10 | 336 | 7527 | Rate Constraint in lbs/MMBtu | FALSE | L | Annual | Generation | TWh | 0.26702 | 0.26702 | 0.26702 | 0.26702 | 0.26702 | 0.26702 | 0.26702 | 0.26702
LA Louisiana 1 - NOx Summer v4.10 | 336 | 7527 | Rate Constraint in lbs/MMBtu | FALSE | L | Annual | Qualifying Generation | TWh | 0.21593 | 0.21593 | 0.21593 | 0.21593 | 0.21593 | 0.21593 | 0.21593 | 0.21593
LA Louisiana 1 - NOx Summer v4.10 | 336 | 7527 | Rate Constraint in lbs/MMBtu | FALSE | L | Annual | Rate | lb/MWh | 0.90406 | 0.90406 | 0.90406 | 0.90406 | 0.90406 | 0.90406 | 0.90406 | 0.90406
LA Louisiana 1 - NOx Summer v4.10 | 336 | 7527 | Rate Constraint in lbs/MMBtu | FALSE | L | Annual | Constraint Shadow Price | US2019$/Ton | 0 | 0 | 0 | 0 | 0 | 0 | 0 | 0
LA New Roads - NOx Summer v4.10 | 337 | 7528 | Rate Constraint in lbs/MMBtu | FALSE | L | Annual | Seasons Included | Seasons | Summer | Summer | Summer | Summer | Summer | Summer | Summer | Summer
LA New Roads - NOx Summer v4.10 | 337 | 7528 | Rate Constraint in lbs/MMBtu | FALSE | L | Annual | Standard NOX | lb/MMBtu | 0.2 | 0.2 | 0.2 | 0.2 | 0.2 | 0.2 | 0.2 | 0.2
LA New Roads - NOx Summer v4.10 | 337 | 7528 | Rate Constraint in lbs/MMBtu | FALSE | L | Annual | Emissions at Affected Plants NOX | Thousand Tons | 0.0015654 | 0.0015654 | 0.0015654 | 0.0015654 | 0.0015654 | 0 | 0 | 0
LA New Roads - NOx Summer v4.10 | 337 | 7528 | Rate Constraint in lbs/MMBtu | FALSE | L | Annual | Allowances Purchased NOX | Thousand Tons | 0 | 0 | 0 | 0 | 0 | 0 | 0 | 0
LA New Roads - NOx Summer v4.10 | 337 | 7528 | Rate Constraint in lbs/MMBtu | FALSE | L | Annual | Allowances Sold NOX | Thousand Tons | 0 | 0 | 0 | 0 | 0 | 0 | 0 | 0
LA New Roads - NOx Summer v4.10 | 337 | 7528 | Rate Constraint in lbs/MMBtu | FALSE | L | Annual | Allowances Banked | Thousand Tons | 0 | 0 | 0 | 0 | 0 | 0 | 0 | 0
LA New Roads - NOx Summer v4.10 | 337 | 7528 | Rate Constraint in lbs/MMBtu | FALSE | L | Annual | Allowances Withdrawn (1:1) | Thousand Tons | 0 | 0 | 0 | 0 | 0 | 0 | 0 | 0
LA New Roads - NOx Summer v4.10 | 337 | 7528 | Rate Constraint in lbs/MMBtu | FALSE | L | Annual | Allowances Withdrawn (n:1) | Thousand Tons | 0 | 0 | 0 | 0 | 0 | 0 | 0 | 0
LA New Roads - NOx Summer v4.10 | 337 | 7528 | Rate Constraint in lbs/MMBtu | FALSE | L | Annual | Net Emissions Allowance Position | Thousand Tons | 0.0015654 | 0.0015654 | 0.0015654 | 0.0015654 | 0.0015654 | 0 | 0 | 0
LA New Roads - NOx Summer v4.10 | 337 | 7528 | Rate Constraint in lbs/MMBtu | FALSE | L | Annual | Fuel Consumed | TBtu | 0.015655 | 0.015655 | 0.015655 | 0.015655 | 0.015655 | 0 | 0 | 0
LA New Roads - NOx Summer v4.10 | 337 | 7528 | Rate Constraint in lbs/MMBtu | FALSE | L | Annual | Rate | lb/MMBtu | 0.19999 | 0.19999 | 0.19999 | 0.19999 | 0.19999 | 0 | 0 | 0
LA New Roads - NOx Summer v4.10 | 337 | 7528 | Rate Constraint in lbs/MMBtu | FALSE | L | Annual | Generation | TWh | 0.0011847 | 0.0011847 | 0.0011847 | 0.0011847 | 0.0011847 | 0 | 0 | 0
LA New Roads - NOx Summer v4.10 | 337 | 7528 | Rate Constraint in lbs/MMBtu | FALSE | L | Annual | Qualifying Generation | TWh | 0.0011847 | 0.0011847 | 0.0011847 | 0.0011847 | 0.0011847 | 0 | 0 | 0
LA New Roads - NOx Summer v4.10 | 337 | 7528 | Rate Constraint in lbs/MMBtu | FALSE | L | Annual | Rate | lb/MWh | 2.6428 | 2.6428 | 2.6428 | 2.6428 | 2.6428 | 0 | 0 | 0
LA New Roads - NOx Summer v4.10 | 337 | 7528 | Rate Constraint in lbs/MMBtu | FALSE | L | Annual | Constraint Shadow Price | US2019$/Ton | 0 | 0 | 0 | 0 | 0 | 0 | 0 | 0
LA Plaquemine Cogeneration Plant -Nox Summer v5.12 | 338 | 7529 | Rate Constraint in lbs/MMBtu | FALSE | L | Annual | Seasons Included | Seasons | Summer | Summer | Summer | Summer | Summer | Summer | Summer | Summer
LA Plaquemine Cogeneration Plant -Nox Summer v5.12 | 338 | 7529 | Rate Constraint in lbs/MMBtu | FALSE | L | Annual | Standard NOX | lb/MMBtu | 0.2 | 0.2 | 0.2 | 0.2 | 0.2 | 0.2 | 0.2 | 0.2
LA Plaquemine Cogeneration Plant -Nox Summer v5.12 | 338 | 7529 | Rate Constraint in lbs/MMBtu | FALSE | L | Annual | Emissions at Affected Plants NOX | Thousand Tons | 0.093369 | 0.093369 | 0.093369 | 0.095638 | 0.094554 | 0.093369 | 0.093369 | 0.067488
LA Plaquemine Cogeneration Plant -Nox Summer v5.12 | 338 | 7529 | Rate Constraint in lbs/MMBtu | FALSE | L | Annual | Allowances Purchased NOX | Thousand Tons | 0 | 0 | 0 | 0 | 0 | 0 | 0 | 0
LA Plaquemine Cogeneration Plant -Nox Summer v5.12 | 338 | 7529 | Rate Constraint in lbs/MMBtu | FALSE | L | Annual | Allowances Sold NOX | Thousand Tons | 0 | 0 | 0 | 0 | 0 | 0 | 0 | 0
LA Plaquemine Cogeneration Plant -Nox Summer v5.12 | 338 | 7529 | Rate Constraint in lbs/MMBtu | FALSE | L | Annual | Allowances Banked | Thousand Tons | 0 | 0 | 0 | 0 | 0 | 0 | 0 | 0
LA Plaquemine Cogeneration Plant -Nox Summer v5.12 | 338 | 7529 | Rate Constraint in lbs/MMBtu | FALSE | L | Annual | Allowances Withdrawn (1:1) | Thousand Tons | 0 | 0 | 0 | 0 | 0 | 0 | 0 | 0
LA Plaquemine Cogeneration Plant -Nox Summer v5.12 | 338 | 7529 | Rate Constraint in lbs/MMBtu | FALSE | L | Annual | Allowances Withdrawn (n:1) | Thousand Tons | 0 | 0 | 0 | 0 | 0 | 0 | 0 | 0
LA Plaquemine Cogeneration Plant -Nox Summer v5.12 | 338 | 7529 | Rate Constraint in lbs/MMBtu | FALSE | L | Annual | Net Emissions Allowance Position | Thousand Tons | 0.093369 | 0.093369 | 0.093369 | 0.095638 | 0.094554 | 0.093369 | 0.093369 | 0.067488
LA Plaquemine Cogeneration Plant -Nox Summer v5.12 | 338 | 7529 | Rate Constraint in lbs/MMBtu | FALSE | L | Annual | Fuel Consumed | TBtu | 13.6774 | 13.6774 | 13.6774 | 14.0097 | 13.8509 | 13.6774 | 13.6774 | 9.8861
LA Plaquemine Cogeneration Plant -Nox Summer v5.12 | 338 | 7529 | Rate Constraint in lbs/MMBtu | FALSE | L | Annual | Rate | lb/MMBtu | 0.013653 | 0.013653 | 0.013653 | 0.013653 | 0.013653 | 0.013653 | 0.013653 | 0.013653
LA Plaquemine Cogeneration Plant -Nox Summer v5.12 | 338 | 7529 | Rate Constraint in lbs/MMBtu | FALSE | L | Annual | Generation | TWh | 1.9743 | 1.9743 | 1.9743 | 2.0223 | 1.9994 | 1.9743 | 1.9743 | 1.4271
LA Plaquemine Cogeneration Plant -Nox Summer v5.12 | 338 | 7529 | Rate Constraint in lbs/MMBtu | FALSE | L | Annual | Qualifying Generation | TWh | 1.7555 | 1.7555 | 1.7555 | 1.7982 | 1.7778 | 1.7555 | 1.7555 | 1.2689
LA Plaquemine Cogeneration Plant -Nox Summer v5.12 | 338 | 7529 | Rate Constraint in lbs/MMBtu | FALSE | L | Annual | Rate | lb/MWh | 0.10637 | 0.10637 | 0.10637 | 0.10637 | 0.10637 | 0.10637 | 0.10637 | 0.10637
LA Plaquemine Cogeneration Plant -Nox Summer v5.12 | 338 | 7529 | Rate Constraint in lbs/MMBtu | FALSE | L | Annual | Constraint Shadow Price | US2019$/Ton | 0 | 0 | 0 | 0 | 0 | 0 | 0 | 0
LA Shell Chemical - NOx Summer v4.10 | 339 | 7530 | Rate Constraint in lbs/MMBtu | FALSE | L | Annual | Seasons Included | Seasons | Summer | Summer | Summer | Summer | Summer | Summer | Summer | Summer
LA Shell Chemical - NOx Summer v4.10 | 339 | 7530 | Rate Constraint in lbs/MMBtu | FALSE | L | Annual | Standard NOX | lb/MMBtu | 0.29434 | 0.29434 | 0.29434 | 0.29434 | 0.29434 | 0.29434 | 0.29434 | 0.29434
LA Shell Chemical - NOx Summer v4.10 | 339 | 7530 | Rate Constraint in lbs/MMBtu | FALSE | L | Annual | Emissions at Affected Plants NOX | Thousand Tons | 0.08938 | 0.08938 | 0.08938 | 0.08938 | 0.12071 | 0.087811 | 0.087811 | 0.075367
LA Shell Chemical - NOx Summer v4.10 | 339 | 7530 | Rate Constraint in lbs/MMBtu | FALSE | L | Annual | Allowances Purchased NOX | Thousand Tons | 0 | 0 | 0 | 0 | 0 | 0 | 0 | 0
LA Shell Chemical - NOx Summer v4.10 | 339 | 7530 | Rate Constraint in lbs/MMBtu | FALSE | L | Annual | Allowances Sold NOX | Thousand Tons | 0 | 0 | 0 | 0 | 0 | 0 | 0 | 0
LA Shell Chemical - NOx Summer v4.10 | 339 | 7530 | Rate Constraint in lbs/MMBtu | FALSE | L | Annual | Allowances Banked | Thousand Tons | 0 | 0 | 0 | 0 | 0 | 0 | 0 | 0
LA Shell Chemical - NOx Summer v4.10 | 339 | 7530 | Rate Constraint in lbs/MMBtu | FALSE | L | Annual | Allowances Withdrawn (1:1) | Thousand Tons | 0 | 0 | 0 | 0 | 0 | 0 | 0 | 0
LA Shell Chemical - NOx Summer v4.10 | 339 | 7530 | Rate Constraint in lbs/MMBtu | FALSE | L | Annual | Allowances Withdrawn (n:1) | Thousand Tons | 0 | 0 | 0 | 0 | 0 | 0 | 0 | 0
LA Shell Chemical - NOx Summer v4.10 | 339 | 7530 | Rate Constraint in lbs/MMBtu | FALSE | L | Annual | Net Emissions Allowance Position | Thousand Tons | 0.08938 | 0.08938 | 0.08938 | 0.08938 | 0.12071 | 0.087811 | 0.087811 | 0.075367
LA Shell Chemical - NOx Summer v4.10 | 339 | 7530 | Rate Constraint in lbs/MMBtu | FALSE | L | Annual | Fuel Consumed | TBtu | 0.60734 | 0.60734 | 0.60734 | 0.60734 | 0.82021 | 0.59668 | 0.59668 | 0.51212
LA Shell Chemical - NOx Summer v4.10 | 339 | 7530 | Rate Constraint in lbs/MMBtu | FALSE | L | Annual | Rate | lb/MMBtu | 0.29433 | 0.29433 | 0.29433 | 0.29433 | 0.29433 | 0.29433 | 0.29433 | 0.29433
LA Shell Chemical - NOx Summer v4.10 | 339 | 7530 | Rate Constraint in lbs/MMBtu | FALSE | L | Annual | Generation | TWh | 0.10274 | 0.10274 | 0.10274 | 0.10274 | 0.13875 | 0.10094 | 0.10094 | 0.086633
LA Shell Chemical - NOx Summer v4.10 | 339 | 7530 | Rate Constraint in lbs/MMBtu | FALSE | L | Annual | Qualifying Generation | TWh | 0.069809 | 0.069809 | 0.069809 | 0.069809 | 0.094277 | 0.068584 | 0.068584 | 0.058865
LA Shell Chemical - NOx Summer v4.10 | 339 | 7530 | Rate Constraint in lbs/MMBtu | FALSE | L | Annual | Rate | lb/MWh | 2.5607 | 2.5607 | 2.5607 | 2.5607 | 2.5607 | 2.5607 | 2.5607 | 2.5607
LA Shell Chemical - NOx Summer v4.10 | 339 | 7530 | Rate Constraint in lbs/MMBtu | FALSE | L | Annual | Constraint Shadow Price | US2019$/Ton | 0 | 0 | 0 | 0 | 0 | 0 | 0 | 0
Louisiana Coal Units - SO2 Rate Annual v3.1, Unit 2711 and retrofits | 340 | 7321 | Rate Constraint in lbs/MMBtu | FALSE | L | Annual | Seasons Included | Seasons | Winter, WintShld, Summer | Winter, WintShld, Summer | Winter, WintShld, Summer | Winter, WintShld, Summer | Winter, WintShld, Summer | Winter, WintShld, Summer | Winter, WintShld, Summer | Winter, WintShld, Summer
Louisiana Coal Units - SO2 Rate Annual v3.1, Unit 2711 and retrofits | 340 | 7321 | Rate Constraint in lbs/MMBtu | FALSE | L | Annual | Standard SO2 | lb/MMBtu | 1.2 | 1.2 | 1.2 | 1.2 | 1.2 | 1.2 | 1.2 | 1.2
Louisiana Coal Units - SO2 Rate Annual v3.1, Unit 2711 and retrofits | 340 | 7321 | Rate Constraint in lbs/MMBtu | FALSE | L | Annual | Emissions at Affected Plants SO2 | Thousand Tons | 0.52445 | 0 | 4.0097 | 4.2246 | 4.6563 | 5.0709 | 4.6365 | 3.1007
Louisiana Coal Units - SO2 Rate Annual v3.1, Unit 2711 and retrofits | 340 | 7321 | Rate Constraint in lbs/MMBtu | FALSE | L | Annual | Allowances Purchased SO2 | Thousand Tons | 0 | 0 | 0 | 0 | 0 | 0 | 0 | 0
Louisiana Coal Units - SO2 Rate Annual v3.1, Unit 2711 and retrofits | 340 | 7321 | Rate Constraint in lbs/MMBtu | FALSE | L | Annual | Allowances Sold SO2 | Thousand Tons | 0 | 0 | 0 | 0 | 0 | 0 | 0 | 0
Louisiana Coal Units - SO2 Rate Annual v3.1, Unit 2711 and retrofits | 340 | 7321 | Rate Constraint in lbs/MMBtu | FALSE | L | Annual | Allowances Banked | Thousand Tons | 0 | 0 | 0 | 0 | 0 | 0 | 0 | 0
Louisiana Coal Units - SO2 Rate Annual v3.1, Unit 2711 and retrofits | 340 | 7321 | Rate Constraint in lbs/MMBtu | FALSE | L | Annual | Allowances Withdrawn (1:1) | Thousand Tons | 0 | 0 | 0 | 0 | 0 | 0 | 0 | 0
Louisiana Coal Units - SO2 Rate Annual v3.1, Unit 2711 and retrofits | 340 | 7321 | Rate Constraint in lbs/MMBtu | FALSE | L | Annual | Allowances Withdrawn (n:1) | Thousand Tons | 0 | 0 | 0 | 0 | 0 | 0 | 0 | 0
Louisiana Coal Units - SO2 Rate Annual v3.1, Unit 2711 and retrofits | 340 | 7321 | Rate Constraint in lbs/MMBtu | FALSE | L | Annual | Net Emissions Allowance Position | Thousand Tons | 0.52445 | 0 | 4.0097 | 4.2246 | 4.6563 | 5.0709 | 4.6365 | 3.1007
Louisiana Coal Units - SO2 Rate Annual v3.1, Unit 2711 and retrofits | 340 | 7321 | Rate Constraint in lbs/MMBtu | FALSE | L | Annual | Fuel Consumed | TBtu | 2.3351 | 0 | 17.8528 | 18.8096 | 20.7317 | 22.5779 | 20.6438 | 13.8054
Louisiana Coal Units - SO2 Rate Annual v3.1, Unit 2711 and retrofits | 340 | 7321 | Rate Constraint in lbs/MMBtu | FALSE | L | Annual | Rate | lb/MMBtu | 0.44919 | 0 | 0.44919 | 0.44919 | 0.44919 | 0.44919 | 0.44919 | 0.44919
Louisiana Coal Units - SO2 Rate Annual v3.1, Unit 2711 and retrofits | 340 | 7321 | Rate Constraint in lbs/MMBtu | FALSE | L | Annual | Generation | TWh | 0.22371 | 0 | 1.7104 | 1.802 | 1.9862 | 2.163 | 1.9778 | 1.3226
Louisiana Coal Units - SO2 Rate Annual v3.1, Unit 2711 and retrofits | 340 | 7321 | Rate Constraint in lbs/MMBtu | FALSE | L | Annual | Qualifying Generation | TWh | 0.22371 | 0 | 1.7104 | 1.802 | 1.9862 | 2.163 | 1.9778 | 1.3226
Louisiana Coal Units - SO2 Rate Annual v3.1, Unit 2711 and retrofits | 340 | 7321 | Rate Constraint in lbs/MMBtu | FALSE | L | Annual | Rate | lb/MWh | 4.6887 | 0 | 4.6887 | 4.6887 | 4.6887 | 4.6887 | 4.6887 | 4.6887
Louisiana Coal Units - SO2 Rate Annual v3.1, Unit 2711 and retrofits | 340 | 7321 | Rate Constraint in lbs/MMBtu | FALSE | L | Annual | Constraint Shadow Price | US2019$/Ton | 0 | 0 | 0 | 0 | 0 | 0 | 0 | 0
Louisiana Coal Units - SO2 Rate Annual v3.1, Unit 2742 and retrofits | 341 | 7321 | Rate Constraint in lbs/MMBtu | FALSE | L | Annual | Seasons Included | Seasons | Winter, WintShld, Summer | Winter, WintShld, Summer | Winter, WintShld, Summer | Winter, WintShld, Summer | Winter, WintShld, Summer | Winter, WintShld, Summer | Winter, WintShld, Summer | Winter, WintShld, Summer
Louisiana Coal Units - SO2 Rate Annual v3.1, Unit 2742 and retrofits | 341 | 7321 | Rate Constraint in lbs/MMBtu | FALSE | L | Annual | Standard SO2 | lb/MMBtu | 1.2 | 1.2 | 1.2 | 1.2 | 1.2 | 1.2 | 1.2 | 1.2
Louisiana Coal Units - SO2 Rate Annual v3.1, Unit 2742 and retrofits | 341 | 7321 | Rate Constraint in lbs/MMBtu | FALSE | L | Annual | Emissions at Affected Plants SO2 | Thousand Tons | 0 | 0 | 2.1779 | 6.0698 | 5.9422 | 5.9288 | 6.0914 | 3.171
Louisiana Coal Units - SO2 Rate Annual v3.1, Unit 2742 and retrofits | 341 | 7321 | Rate Constraint in lbs/MMBtu | FALSE | L | Annual | Allowances Purchased SO2 | Thousand Tons | 0 | 0 | 0 | 0 | 0 | 0 | 0 | 0
Louisiana Coal Units - SO2 Rate Annual v3.1, Unit 2742 and retrofits | 341 | 7321 | Rate Constraint in lbs/MMBtu | FALSE | L | Annual | Allowances Sold SO2 | Thousand Tons | 0 | 0 | 0 | 0 | 0 | 0 | 0 | 0
Louisiana Coal Units - SO2 Rate Annual v3.1, Unit 2742 and retrofits | 341 | 7321 | Rate Constraint in lbs/MMBtu | FALSE | L | Annual | Allowances Banked | Thousand Tons | 0 | 0 | 0 | 0 | 0 | 0 | 0 | 0
Louisiana Coal Units - SO2 Rate Annual v3.1, Unit 2742 and retrofits | 341 | 7321 | Rate Constraint in lbs/MMBtu | FALSE | L | Annual | Allowances Withdrawn (1:1) | Thousand Tons | 0 | 0 | 0 | 0 | 0 | 0 | 0 | 0
Louisiana Coal Units - SO2 Rate Annual v3.1, Unit 2742 and retrofits | 341 | 7321 | Rate Constraint in lbs/MMBtu | FALSE | L | Annual | Allowances Withdrawn (n:1) | Thousand Tons | 0 | 0 | 0 | 0 | 0 | 0 | 0 | 0
Louisiana Coal Units - SO2 Rate Annual v3.1, Unit 2742 and retrofits | 341 | 7321 | Rate Constraint in lbs/MMBtu | FALSE | L | Annual | Net Emissions Allowance Position | Thousand Tons | 0 | 0 | 2.1779 | 6.0698 | 5.9422 | 5.9288 | 6.0914 | 3.171
Louisiana Coal Units - SO2 Rate Annual v3.1, Unit 2742 and retrofits | 341 | 7321 | Rate Constraint in lbs/MMBtu | FALSE | L | Annual | Fuel Consumed | TBtu | 0 | 0 | 8.3394 | 23.2416 | 22.7532 | 22.7018 | 23.3246 | 12.142
Louisiana Coal Units - SO2 Rate Annual v3.1, Unit 2742 and retrofits | 341 | 7321 | Rate Constraint in lbs/MMBtu | FALSE | L | Annual | Rate | lb/MMBtu | 0 | 0 | 0.52232 | 0.52232 | 0.52232 | 0.52232 | 0.52232 | 0.52232
Louisiana Coal Units - SO2 Rate Annual v3.1, Unit 2742 and retrofits | 341 | 7321 | Rate Constraint in lbs/MMBtu | FALSE | L | Annual | Generation | TWh | 0 | 0 | 0.70351 | 1.9607 | 1.9195 | 1.9151 | 1.9677 | 1.0243
Louisiana Coal Units - SO2 Rate Annual v3.1, Unit 2742 and retrofits | 341 | 7321 | Rate Constraint in lbs/MMBtu | FALSE | L | Annual | Qualifying Generation | TWh | 0 | 0 | 0.70351 | 1.9607 | 1.9195 | 1.9151 | 1.9677 | 1.0243
Louisiana Coal Units - SO2 Rate Annual v3.1, Unit 2742 and retrofits | 341 | 7321 | Rate Constraint in lbs/MMBtu | FALSE | L | Annual | Rate | lb/MWh | 0 | 0 | 6.1916 | 6.1916 | 6.1916 | 6.1916 | 6.1916 | 6.1916
Louisiana Coal Units - SO2 Rate Annual v3.1, Unit 2742 and retrofits | 341 | 7321 | Rate Constraint in lbs/MMBtu | FALSE | L | Annual | Constraint Shadow Price | US2019$/Ton | 0 | 0 | 0 | 0 | 0 | 0 | 0 | 0
Louisiana Coal Units - SO2 Rate Annual v3.1, Unit 3258 and retrofits | 342 | 7321 | Rate Constraint in lbs/MMBtu | FALSE | L | Annual | Seasons Included | Seasons | Winter, WintShld, Summer | Winter, WintShld, Summer | Winter, WintShld, Summer | Winter, WintShld, Summer | Winter, WintShld, Summer | Winter, WintShld, Summer | Winter, WintShld, Summer | Winter, WintShld, Summer
Louisiana Coal Units - SO2 Rate Annual v3.1, Unit 3258 and retrofits | 342 | 7321 | Rate Constraint in lbs/MMBtu | FALSE | L | Annual | Standard SO2 | lb/MMBtu | 1.2 | 1.2 | 1.2 | 1.2 | 1.2 | 1.2 | 1.2 | 1.2
Louisiana Coal Units - SO2 Rate Annual v3.1, Unit 3258 and retrofits | 342 | 7321 | Rate Constraint in lbs/MMBtu | FALSE | L | Annual | Emissions at Affected Plants SO2 | Thousand Tons | 0 | 0 | 0 | 0 | 0 | 0 | 0 | 0
Louisiana Coal Units - SO2 Rate Annual v3.1, Unit 3258 and retrofits | 342 | 7321 | Rate Constraint in lbs/MMBtu | FALSE | L | Annual | Allowances Purchased SO2 | Thousand Tons | 0 | 0 | 0 | 0 | 0 | 0 | 0 | 0
Louisiana Coal Units - SO2 Rate Annual v3.1, Unit 3258 and retrofits | 342 | 7321 | Rate Constraint in lbs/MMBtu | FALSE | L | Annual | Allowances Sold SO2 | Thousand Tons | 0 | 0 | 0 | 0 | 0 | 0 | 0 | 0
Louisiana Coal Units - SO2 Rate Annual v3.1, Unit 3258 and retrofits | 342 | 7321 | Rate Constraint in lbs/MMBtu | FALSE | L | Annual | Allowances Banked | Thousand Tons | 0 | 0 | 0 | 0 | 0 | 0 | 0 | 0
Louisiana Coal Units - SO2 Rate Annual v3.1, Unit 3258 and retrofits | 342 | 7321 | Rate Constraint in lbs/MMBtu | FALSE | L | Annual | Allowances Withdrawn (1:1) | Thousand Tons | 0 | 0 | 0 | 0 | 0 | 0 | 0 | 0
Louisiana Coal Units - SO2 Rate Annual v3.1, Unit 3258 and retrofits | 342 | 7321 | Rate Constraint in lbs/MMBtu | FALSE | L | Annual | Allowances Withdrawn (n:1) | Thousand Tons | 0 | 0 | 0 | 0 | 0 | 0 | 0 | 0
Louisiana Coal Units - SO2 Rate Annual v3.1, Unit 3258 and retrofits | 342 | 7321 | Rate Constraint in lbs/MMBtu | FALSE | L | Annual | Net Emissions Allowance Position | Thousand Tons | 0 | 0 | 0 | 0 | 0 | 0 | 0 | 0
Louisiana Coal Units - SO2 Rate Annual v3.1, Unit 3258 and retrofits | 342 | 7321 | Rate Constraint in lbs/MMBtu | FALSE | L | Annual | Fuel Consumed | TBtu | 0 | 0 | 0 | 0 | 0 | 0 | 0 | 0
Louisiana Coal Units - SO2 Rate Annual v3.1, Unit 3258 and retrofits | 342 | 7321 | Rate Constraint in lbs/MMBtu | FALSE | L | Annual | Rate | lb/MMBtu | 0 | 0 | 0 | 0 | 0 | 0 | 0 | 0
Louisiana Coal Units - SO2 Rate Annual v3.1, Unit 3258 and retrofits | 342 | 7321 | Rate Constraint in lbs/MMBtu | FALSE | L | Annual | Generation | TWh | 0 | 0 | 0 | 0 | 0 | 0 | 0 | 0
Louisiana Coal Units - SO2 Rate Annual v3.1, Unit 3258 and retrofits | 342 | 7321 | Rate Constraint in lbs/MMBtu | FALSE | L | Annual | Qualifying Generation | TWh | 0 | 0 | 0 | 0 | 0 | 0 | 0 | 0
Louisiana Coal Units - SO2 Rate Annual v3.1, Unit 3258 and retrofits | 342 | 7321 | Rate Constraint in lbs/MMBtu | FALSE | L | Annual | Rate | lb/MWh | 0 | 0 | 0 | 0 | 0 | 0 | 0 | 0
Louisiana Coal Units - SO2 Rate Annual v3.1, Unit 3258 and retrofits | 342 | 7321 | Rate Constraint in lbs/MMBtu | FALSE | L | Annual | Constraint Shadow Price | US2019$/Ton | 0 | 0 | 0 | 0 | 0 | 0 | 0 | 0
Louisiana Coal Units - SO2 Rate Annual v3.1, Unit 3259 and retrofits | 343 | 7321 | Rate Constraint in lbs/MMBtu | FALSE | L | Annual | Seasons Included | Seasons | Winter, WintShld, Summer | Winter, WintShld, Summer | Winter, WintShld, Summer | Winter, WintShld, Summer | Winter, WintShld, Summer | Winter, WintShld, Summer | Winter, WintShld, Summer | Winter, WintShld, Summer
Louisiana Coal Units - SO2 Rate Annual v3.1, Unit 3259 and retrofits | 343 | 7321 | Rate Constraint in lbs/MMBtu | FALSE | L | Annual | Standard SO2 | lb/MMBtu | 1.2 | 1.2 | 1.2 | 1.2 | 1.2 | 1.2 | 1.2 | 1.2
Louisiana Coal Units - SO2 Rate Annual v3.1, Unit 3259 and retrofits | 343 | 7321 | Rate Constraint in lbs/MMBtu | FALSE | L | Annual | Emissions at Affected Plants SO2 | Thousand Tons | 0 | 0 | 0 | 0.81156 | 2.4145 | 1.8866 | 1.1861 | 0
Louisiana Coal Units - SO2 Rate Annual v3.1, Unit 3259 and retrofits | 343 | 7321 | Rate Constraint in lbs/MMBtu | FALSE | L | Annual | Allowances Purchased SO2 | Thousand Tons | 0 | 0 | 0 | 0 | 0 | 0 | 0 | 0
Louisiana Coal Units - SO2 Rate Annual v3.1, Unit 3259 and retrofits | 343 | 7321 | Rate Constraint in lbs/MMBtu | FALSE | L | Annual | Allowances Sold SO2 | Thousand Tons | 0 | 0 | 0 | 0 | 0 | 0 | 0 | 0
Louisiana Coal Units - SO2 Rate Annual v3.1, Unit 3259 and retrofits | 343 | 7321 | Rate Constraint in lbs/MMBtu | FALSE | L | Annual | Allowances Banked | Thousand Tons | 0 | 0 | 0 | 0 | 0 | 0 | 0 | 0
Louisiana Coal Units - SO2 Rate Annual v3.1, Unit 3259 and retrofits | 343 | 7321 | Rate Constraint in lbs/MMBtu | FALSE | L | Annual | Allowances Withdrawn (1:1) | Thousand Tons | 0 | 0 | 0 | 0 | 0 | 0 | 0 | 0
Louisiana Coal Units - SO2 Rate Annual v3.1, Unit 3259 and retrofits | 343 | 7321 | Rate Constraint in lbs/MMBtu | FALSE | L | Annual | Allowances Withdrawn (n:1) | Thousand Tons | 0 | 0 | 0 | 0 | 0 | 0 | 0 | 0
Louisiana Coal Units - SO2 Rate Annual v3.1, Unit 3259 and retrofits | 343 | 7321 | Rate Constraint in lbs/MMBtu | FALSE | L | Annual | Net Emissions Allowance Position | Thousand Tons | 0 | 0 | 0 | 0.81156 | 2.4145 | 1.8866 | 1.1861 | 0
Louisiana Coal Units - SO2 Rate Annual v3.1, Unit 3259 and retrofits | 343 | 7321 | Rate Constraint in lbs/MMBtu | FALSE | L | Annual | Fuel Consumed | TBtu | 0 | 0 | 0 | 5.7377 | 17.0707 | 13.3379 | 8.3854 | 0
Louisiana Coal Units - SO2 Rate Annual v3.1, Unit 3259 and retrofits | 343 | 7321 | Rate Constraint in lbs/MMBtu | FALSE | L | Annual | Rate | lb/MMBtu | 0 | 0 | 0 | 0.28289 | 0.28289 | 0.28289 | 0.28289 | 0
Louisiana Coal Units - SO2 Rate Annual v3.1, Unit 3259 and retrofits | 343 | 7321 | Rate Constraint in lbs/MMBtu | FALSE | L | Annual | Generation | TWh | 0 | 0 | 0 | 0.53668 | 1.5967 | 1.2476 | 0.78434 | 0
Louisiana Coal Units - SO2 Rate Annual v3.1, Unit 3259 and retrofits | 343 | 7321 | Rate Constraint in lbs/MMBtu | FALSE | L | Annual | Qualifying Generation | TWh | 0 | 0 | 0 | 0.53668 | 1.5967 | 1.2476 | 0.78434 | 0
Louisiana Coal Units - SO2 Rate Annual v3.1, Unit 3259 and retrofits | 343 | 7321 | Rate Constraint in lbs/MMBtu | FALSE | L | Annual | Rate | lb/MWh | 0 | 0 | 0 | 3.0244 | 3.0244 | 3.0244 | 3.0244 | 0
Louisiana Coal Units - SO2 Rate Annual v3.1, Unit 3259 and retrofits | 343 | 7321 | Rate Constraint in lbs/MMBtu | FALSE | L | Annual | Constraint Shadow Price | US2019$/Ton | 0 | 0 | 0 | 0 | 0 | 0 | 0 | 0
Louisiana Coal Units - SO2 Rate Annual v3.1, Unit 3590 and retrofits | 344 | 7321 | Rate Constraint in lbs/MMBtu | FALSE | L | Annual | Seasons Included | Seasons | Winter, WintShld, Summer | Winter, WintShld, Summer | Winter, WintShld, Summer | Winter, WintShld, Summer | Winter, WintShld, Summer | Winter, WintShld, Summer | Winter, WintShld, Summer | Winter, WintShld, Summer
Louisiana Coal Units - SO2 Rate Annual v3.1, Unit 3590 and retrofits | 344 | 7321 | Rate Constraint in lbs/MMBtu | FALSE | L | Annual | Standard SO2 | lb/MMBtu | 1.2 | 1.2 | 1.2 | 1.2 | 1.2 | 1.2 | 1.2 | 1.2
Louisiana Coal Units - SO2 Rate Annual v3.1, Unit 3590 and retrofits | 344 | 7321 | Rate Constraint in lbs/MMBtu | FALSE | L | Annual | Emissions at Affected Plants SO2 | Thousand Tons | 0 | 0 | 0 | 0 | 0 | 0 | 0 | 0
Louisiana Coal Units - SO2 Rate Annual v3.1, Unit 3590 and retrofits | 344 | 7321 | Rate Constraint in lbs/MMBtu | FALSE | L | Annual | Allowances Purchased SO2 | Thousand Tons | 0 | 0 | 0 | 0 | 0 | 0 | 0 | 0
Louisiana Coal Units - SO2 Rate Annual v3.1, Unit 3590 and retrofits | 344 | 7321 | Rate Constraint in lbs/MMBtu | FALSE | L | Annual | Allowances Sold SO2 | Thousand Tons | 0 | 0 | 0 | 0 | 0 | 0 | 0 | 0
Louisiana Coal Units - SO2 Rate Annual v3.1, Unit 3590 and retrofits | 344 | 7321 | Rate Constraint in lbs/MMBtu | FALSE | L | Annual | Allowances Banked | Thousand Tons | 0 | 0 | 0 | 0 | 0 | 0 | 0 | 0
Louisiana Coal Units - SO2 Rate Annual v3.1, Unit 3590 and retrofits | 344 | 7321 | Rate Constraint in lbs/MMBtu | FALSE | L | Annual | Allowances Withdrawn (1:1) | Thousand Tons | 0 | 0 | 0 | 0 | 0 | 0 | 0 | 0
Louisiana Coal Units - SO2 Rate Annual v3.1, Unit 3590 and retrofits | 344 | 7321 | Rate Constraint in lbs/MMBtu | FALSE | L | Annual | Allowances Withdrawn (n:1) | Thousand Tons | 0 | 0 | 0 | 0 | 0 | 0 | 0 | 0
Louisiana Coal Units - SO2 Rate Annual v3.1, Unit 3590 and retrofits | 344 | 7321 | Rate Constraint in lbs/MMBtu | FALSE | L | Annual | Net Emissions Allowance Position | Thousand Tons | 0 | 0 | 0 | 0 | 0 | 0 | 0 | 0
Louisiana Coal Units - SO2 Rate Annual v3.1, Unit 3590 and retrofits | 344 | 7321 | Rate Constraint in lbs/MMBtu | FALSE | L | Annual | Fuel Consumed | TBtu | 0 | 0 | 0 | 0 | 0 | 0 | 0 | 0
Louisiana Coal Units - SO2 Rate Annual v3.1, Unit 3590 and retrofits | 344 | 7321 | Rate Constraint in lbs/MMBtu | FALSE | L | Annual | Rate | lb/MMBtu | 0 | 0 | 0 | 0 | 0 | 0 | 0 | 0
Louisiana Coal Units - SO2 Rate Annual v3.1, Unit 3590 and retrofits | 344 | 7321 | Rate Constraint in lbs/MMBtu | FALSE | L | Annual | Generation | TWh | 0 | 0 | 0 | 0 | 0 | 0 | 0 | 0
Louisiana Coal Units - SO2 Rate Annual v3.1, Unit 3590 and retrofits | 344 | 7321 | Rate Constraint in lbs/MMBtu | FALSE | L | Annual | Qualifying Generation | TWh | 0 | 0 | 0 | 0 | 0 | 0 | 0 | 0
Louisiana Coal Units - SO2 Rate Annual v3.1, Unit 3590 and retrofits | 344 | 7321 | Rate Constraint in lbs/MMBtu | FALSE | L | Annual | Rate | lb/MWh | 0 | 0 | 0 | 0 | 0 | 0 | 0 | 0
Louisiana Coal Units - SO2 Rate Annual v3.1, Unit 3590 and retrofits | 344 | 7321 | Rate Constraint in lbs/MMBtu | FALSE | L | Annual | Constraint Shadow Price | US2019$/Ton | 0 | 0 | 0 | 0 | 0 | 0 | 0 | 0
Louisiana Coal Units - SO2 Rate Annual v3.1, Unit 3597 and retrofits | 345 | 7321 | Rate Constraint in lbs/MMBtu | FALSE | L | Annual | Seasons Included | Seasons | Winter, WintShld, Summer | Winter, WintShld, Summer | Winter, WintShld, Summer | Winter, WintShld, Summer | Winter, WintShld, Summer | Winter, WintShld, Summer | Winter, WintShld, Summer | Winter, WintShld, Summer
Louisiana Coal Units - SO2 Rate Annual v3.1, Unit 3597 and retrofits | 345 | 7321 | Rate Constraint in lbs/MMBtu | FALSE | L | Annual | Standard SO2 | lb/MMBtu | 1.2 | 1.2 | 1.2 | 1.2 | 1.2 | 1.2 | 1.2 | 1.2
Louisiana Coal Units - SO2 Rate Annual v3.1, Unit 3597 and retrofits | 345 | 7321 | Rate Constraint in lbs/MMBtu | FALSE | L | Annual | Emissions at Affected Plants SO2 | Thousand Tons | 5.7493 | 4.8304 | 6.5036 | 6.7742 | 6.7742 | 6.7742 | 6.7742 | 6.7742
Louisiana Coal Units - SO2 Rate Annual v3.1, Unit 3597 and retrofits | 345 | 7321 | Rate Constraint in lbs/MMBtu | FALSE | L | Annual | Allowances Purchased SO2 | Thousand Tons | 0 | 0 | 0 | 0 | 0 | 0 | 0 | 0
Louisiana Coal Units - SO2 Rate Annual v3.1, Unit 3597 and retrofits | 345 | 7321 | Rate Constraint in lbs/MMBtu | FALSE | L | Annual | Allowances Sold SO2 | Thousand Tons | 0 | 0 | 0 | 0 | 0 | 0 | 0 | 0
Louisiana Coal Units - SO2 Rate Annual v3.1, Unit 3597 and retrofits | 345 | 7321 | Rate Constraint in lbs/MMBtu | FALSE | L | Annual | Allowances Banked | Thousand Tons | 0 | 0 | 0 | 0 | 0 | 0 | 0 | 0
Louisiana Coal Units - SO2 Rate Annual v3.1, Unit 3597 and retrofits | 345 | 7321 | Rate Constraint in lbs/MMBtu | FALSE | L | Annual | Allowances Withdrawn (1:1) | Thousand Tons | 0 | 0 | 0 | 0 | 0 | 0 | 0 | 0
Louisiana Coal Units - SO2 Rate Annual v3.1, Unit 3597 and retrofits | 345 | 7321 | Rate Constraint in lbs/MMBtu | FALSE | L | Annual | Allowances Withdrawn (n:1) | Thousand Tons | 0 | 0 | 0 | 0 | 0 | 0 | 0 | 0
Louisiana Coal Units - SO2 Rate Annual v3.1, Unit 3597 and retrofits | 345 | 7321 | Rate Constraint in lbs/MMBtu | FALSE | L | Annual | Net Emissions Allowance Position | Thousand Tons | 5.7493 | 4.8304 | 6.5036 | 6.7742 | 6.7742 | 6.7742 | 6.7742 | 6.7742
Louisiana Coal Units - SO2 Rate Annual v3.1, Unit 3597 and retrofits | 345 | 7321 | Rate Constraint in lbs/MMBtu | FALSE | L | Annual | Fuel Consumed | TBtu | 18.6666 | 15.6831 | 21.1155 | 21.994 | 21.994 | 21.994 | 21.994 | 21.994
Louisiana Coal Units - SO2 Rate Annual v3.1, Unit 3597 and retrofits | 345 | 7321 | Rate Constraint in lbs/MMBtu | FALSE | L | Annual | Rate | lb/MMBtu | 0.616 | 0.616 | 0.616 | 0.616 | 0.616 | 0.616 | 0.616 | 0.616
Louisiana Coal Units - SO2 Rate Annual v3.1, Unit 3597 and retrofits | 345 | 7321 | Rate Constraint in lbs/MMBtu | FALSE | L | Annual | Generation | TWh | 1.8342 | 1.541 | 2.0748 | 2.1611 | 2.1611 | 2.1611 | 2.1611 | 2.1611
Louisiana Coal Units - SO2 Rate Annual v3.1, Unit 3597 and retrofits | 345 | 7321 | Rate Constraint in lbs/MMBtu | FALSE | L | Annual | Qualifying Generation | TWh | 1.8342 | 1.541 | 2.0748 | 2.1611 | 2.1611 | 2.1611 | 2.1611 | 2.1611
Louisiana Coal Units - SO2 Rate Annual v3.1, Unit 3597 and retrofits | 345 | 7321 | Rate Constraint in lbs/MMBtu | FALSE | L | Annual | Rate | lb/MWh | 6.269 | 6.269 | 6.269 | 6.269 | 6.269 | 6.269 | 6.269 | 6.269
Louisiana Coal Units - SO2 Rate Annual v3.1, Unit 3597 and retrofits | 345 | 7321 | Rate Constraint in lbs/MMBtu | FALSE | L | Annual | Constraint Shadow Price | US2019$/Ton | 0 | 0 | 0 | 0 | 0 | 0 | 0 | 0
Louisiana Coal Units - SO2 Rate Annual v3.1, Unit 3598 and retrofits | 346 | 7321 | Rate Constraint in lbs/MMBtu | FALSE | L | Annual | Seasons Included | Seasons | Winter, WintShld, Summer | Winter, WintShld, Summer | Winter, WintShld, Summer | Winter, WintShld, Summer | Winter, WintShld, Summer | Winter, WintShld, Summer | Winter, WintShld, Summer | Winter, WintShld, Summer
Louisiana Coal Units - SO2 Rate Annual v3.1, Unit 3598 and retrofits | 346 | 7321 | Rate Constraint in lbs/MMBtu | FALSE | L | Annual | Standard SO2 | lb/MMBtu | 1.2 | 1.2 | 1.2 | 1.2 | 1.2 | 1.2 | 1.2 | 1.2
Louisiana Coal Units - SO2 Rate Annual v3.1, Unit 3598 and retrofits | 346 | 7321 | Rate Constraint in lbs/MMBtu | FALSE | L | Annual | Emissions at Affected Plants SO2 | Thousand Tons | 5.7493 | 3.917 | 6.5036 | 6.7742 | 6.7742 | 6.7742 | 6.7742 | 6.7742
Louisiana Coal Units - SO2 Rate Annual v3.1, Unit 3598 and retrofits | 346 | 7321 | Rate Constraint in lbs/MMBtu | FALSE | L | Annual | Allowances Purchased SO2 | Thousand Tons | 0 | 0 | 0 | 0 | 0 | 0 | 0 | 0
Louisiana Coal Units - SO2 Rate Annual v3.1, Unit 3598 and retrofits | 346 | 7321 | Rate Constraint in lbs/MMBtu | FALSE | L | Annual | Allowances Sold SO2 | Thousand Tons | 0 | 0 | 0 | 0 | 0 | 0 | 0 | 0
Louisiana Coal Units - SO2 Rate Annual v3.1, Unit 3598 and retrofits | 346 | 7321 | Rate Constraint in lbs/MMBtu | FALSE | L | Annual | Allowances Banked | Thousand Tons | 0 | 0 | 0 | 0 | 0 | 0 | 0 | 0
Louisiana Coal Units - SO2 Rate Annual v3.1, Unit 3598 and retrofits | 346 | 7321 | Rate Constraint in lbs/MMBtu | FALSE | L | Annual | Allowances Withdrawn (1:1) | Thousand Tons | 0 | 0 | 0 | 0 | 0 | 0 | 0 | 0
Louisiana Coal Units - SO2 Rate Annual v3.1, Unit 3598 and retrofits | 346 | 7321 | Rate Constraint in lbs/MMBtu | FALSE | L | Annual | Allowances Withdrawn (n:1) | Thousand Tons | 0 | 0 | 0 | 0 | 0 | 0 | 0 | 0
Louisiana Coal Units - SO2 Rate Annual v3.1, Unit 3598 and retrofits | 346 | 7321 | Rate Constraint in lbs/MMBtu | FALSE | L | Annual | Net Emissions Allowance Position | Thousand Tons | 5.7493 | 3.917 | 6.5036 | 6.7742 | 6.7742 | 6.7742 | 6.7742 | 6.7742
Louisiana Coal Units - SO2 Rate Annual v3.1, Unit 3598 and retrofits | 346 | 7321 | Rate Constraint in lbs/MMBtu | FALSE | L | Annual | Fuel Consumed | TBtu | 18.6666 | 12.7175 | 21.1155 | 21.994 | 21.994 | 21.994 | 21.994 | 21.994
Louisiana Coal Units - SO2 Rate Annual v3.1, Unit 3598 and retrofits | 346 | 7321 | Rate Constraint in lbs/MMBtu | FALSE | L | Annual | Rate | lb/MMBtu | 0.616 | 0.616 | 0.616 | 0.616 | 0.616 | 0.616 | 0.616 | 0.616
Louisiana Coal Units - SO2 Rate Annual v3.1, Unit 3598 and retrofits | 346 | 7321 | Rate Constraint in lbs/MMBtu | FALSE | L | Annual | Generation | TWh | 1.8342 | 1.2496 | 2.0748 | 2.1611 | 2.1611 | 2.1611 | 2.1611 | 2.1611
Louisiana Coal Units - SO2 Rate Annual v3.1, Unit 3598 and retrofits | 346 | 7321 | Rate Constraint in lbs/MMBtu | FALSE | L | Annual | Qualifying Generation | TWh | 1.8342 | 1.2496 | 2.0748 | 2.1611 | 2.1611 | 2.1611 | 2.1611 | 2.1611
Louisiana Coal Units - SO2 Rate Annual v3.1, Unit 3598 and retrofits | 346 | 7321 | Rate Constraint in lbs/MMBtu | FALSE | L | Annual | Rate | lb/MWh | 6.269 | 6.269 | 6.269 | 6.269 | 6.269 | 6.269 | 6.269 | 6.269
Louisiana Coal Units - SO2 Rate Annual v3.1, Unit 3598 and retrofits | 346 | 7321 | Rate Constraint in lbs/MMBtu | FALSE | L | Annual | Constraint Shadow Price | US2019$/Ton | 0 | 0 | 0 | 0 | 0 | 0 | 0 | 0
Louisiana Coal Units - SO2 Rate Annual v3.1, Unit 3605 and retrofits | 347 | 7321 | Rate Constraint in lbs/MMBtu | FALSE | L | Annual | Seasons Included | Seasons | Winter, WintShld, Summer | Winter, WintShld, Summer | Winter, WintShld, Summer | Winter, WintShld, Summer | Winter, WintShld, Summer | Winter, WintShld, Summer | Winter, WintShld, Summer | Winter, WintShld, Summer
Louisiana Coal Units - SO2 Rate Annual v3.1, Unit 3605 and retrofits | 347 | 7321 | Rate Constraint in lbs/MMBtu | FALSE | L | Annual | Standard SO2 | lb/MMBtu | 1.2 | 1.2 | 1.2 | 1.2 | 1.2 | 1.2 | 1.2 | 1.2
Louisiana Coal Units - SO2 Rate Annual v3.1, Unit 3605 and retrofits | 347 | 7321 | Rate Constraint in lbs/MMBtu | FALSE | L | Annual | Emissions at Affected Plants SO2 | Thousand Tons | 0 | 0 | 0 | 0 | 0 | 0 | 0 | 0
Louisiana Coal Units - SO2 Rate Annual v3.1, Unit 3605 and retrofits | 347 | 7321 | Rate Constraint in lbs/MMBtu | FALSE | L | Annual | Allowances Purchased SO2 | Thousand Tons | 0 | 0 | 0 | 0 | 0 | 0 | 0 | 0
Louisiana Coal Units - SO2 Rate Annual v3.1, Unit 3605 and retrofits | 347 | 7321 | Rate Constraint in lbs/MMBtu | FALSE | L | Annual | Allowances Sold SO2 | Thousand Tons | 0 | 0 | 0 | 0 | 0 | 0 | 0 | 0
Louisiana Coal Units - SO2 Rate Annual v3.1, Unit 3605 and retrofits | 347 | 7321 | Rate Constraint in lbs/MMBtu | FALSE | L | Annual | Allowances Banked | Thousand Tons | 0 | 0 | 0 | 0 | 0 | 0 | 0 | 0
Louisiana Coal Units - SO2 Rate Annual v3.1, Unit 3605 and retrofits | 347 | 7321 | Rate Constraint in lbs/MMBtu | FALSE | L | Annual | Allowances Withdrawn (1:1) | Thousand Tons | 0 | 0 | 0 | 0 | 0 | 0 | 0 | 0
Louisiana Coal Units - SO2 Rate Annual v3.1, Unit 3605 and retrofits | 347 | 7321 | Rate Constraint in lbs/MMBtu | FALSE | L | Annual | Allowances Withdrawn (n:1) | Thousand Tons | 0 | 0 | 0 | 0 | 0 | 0 | 0 | 0
Louisiana Coal Units - SO2 Rate Annual v3.1, Unit 3605 and retrofits | 347 | 7321 | Rate Constraint in lbs/MMBtu | FALSE | L | Annual | Net Emissions Allowance Position | Thousand Tons | 0 | 0 | 0 | 0 | 0 | 0 | 0 | 0
Louisiana Coal Units - SO2 Rate Annual v3.1, Unit 3605 and retrofits | 347 | 7321 | Rate Constraint in lbs/MMBtu | FALSE | L | Annual | Fuel Consumed | TBtu | 0 | 0 | 0 | 0 | 0 | 0 | 0 | 0
Louisiana Coal Units - SO2 Rate Annual v3.1, Unit 3605 and retrofits | 347 | 7321 | Rate Constraint in lbs/MMBtu | FALSE | L | Annual | Rate | lb/MMBtu | 0 | 0 | 0 | 0 | 0 | 0 | 0 | 0
Louisiana Coal Units - SO2 Rate Annual v3.1, Unit 3605 and retrofits | 347 | 7321 | Rate Constraint in lbs/MMBtu | FALSE | L | Annual | Generation | TWh | 0 | 0 | 0 | 0 | 0 | 0 | 0 | 0
Louisiana Coal Units - SO2 Rate Annual v3.1, Unit 3605 and retrofits | 347 | 7321 | Rate Constraint in lbs/MMBtu | FALSE | L | Annual | Qualifying Generation | TWh | 0 | 0 | 0 | 0 | 0 | 0 | 0 | 0
Louisiana Coal Units - SO2 Rate Annual v3.1, Unit 3605 and retrofits | 347 | 7321 | Rate Constraint in lbs/MMBtu | FALSE | L | Annual | Rate | lb/MWh | 0 | 0 | 0 | 0 | 0 | 0 | 0 | 0
Louisiana Coal Units - SO2 Rate Annual v3.1, Unit 3605 and retrofits | 347 | 7321 | Rate Constraint in lbs/MMBtu | FALSE | L | Annual | Constraint Shadow Price | US2019$/Ton | 0 | 0 | 0 | 0 | 0 | 0 | 0 | 0
Louisiana Coal Units - SO2 Rate Annual v3.1, Unit 3606 and retrofits | 348 | 7321 | Rate Constraint in lbs/MMBtu | FALSE | L | Annual | Seasons Included | Seasons | Winter, WintShld, Summer | Winter, WintShld, Summer | Winter, WintShld, Summer | Winter, WintShld, Summer | Winter, WintShld, Summer | Winter, WintShld, Summer | Winter, WintShld, Summer | Winter, WintShld, Summer
Louisiana Coal Units - SO2 Rate Annual v3.1, Unit 3606 and retrofits | 348 | 7321 | Rate Constraint in lbs/MMBtu | FALSE | L | Annual | Standard SO2 | lb/MMBtu | 1.2 | 1.2 | 1.2 | 1.2 | 1.2 | 1.2 | 1.2 | 1.2
Louisiana Coal Units - SO2 Rate Annual v3.1, Unit 3606 and retrofits | 348 | 7321 | Rate Constraint in lbs/MMBtu | FALSE | L | Annual | Emissions at Affected Plants SO2 | Thousand Tons | 0 | 0 | 0 | 0 | 0 | 0 | 0 | 0
Louisiana Coal Units - SO2 Rate Annual v3.1, Unit 3606 and retrofits | 348 | 7321 | Rate Constraint in lbs/MMBtu | FALSE | L | Annual | Allowances Purchased SO2 | Thousand Tons | 0 | 0 | 0 | 0 | 0 | 0 | 0 | 0
Louisiana Coal Units - SO2 Rate Annual v3.1, Unit 3606 and retrofits | 348 | 7321 | Rate Constraint in lbs/MMBtu | FALSE | L | Annual | Allowances Sold SO2 | Thousand Tons | 0 | 0 | 0 | 0 | 0 | 0 | 0 | 0
Louisiana Coal Units - SO2 Rate Annual v3.1, Unit 3606 and retrofits | 348 | 7321 | Rate Constraint in lbs/MMBtu | FALSE | L | Annual | Allowances Banked | Thousand Tons | 0 | 0 | 0 | 0 | 0 | 0 | 0 | 0
Louisiana Coal Units - SO2 Rate Annual v3.1, Unit 3606 and retrofits | 348 | 7321 | Rate Constraint in lbs/MMBtu | FALSE | L | Annual | Allowances Withdrawn (1:1) | Thousand Tons | 0 | 0 | 0 | 0 | 0 | 0 | 0 | 0
Louisiana Coal Units - SO2 Rate Annual v3.1, Unit 3606 and retrofits | 348 | 7321 | Rate Constraint in lbs/MMBtu | FALSE | L | Annual | Allowances Withdrawn (n:1) | Thousand Tons | 0 | 0 | 0 | 0 | 0 | 0 | 0 | 0
Louisiana Coal Units - SO2 Rate Annual v3.1, Unit 3606 and retrofits | 348 | 7321 | Rate Constraint in lbs/MMBtu | FALSE | L | Annual | Net Emissions Allowance Position | Thousand Tons | 0 | 0 | 0 | 0 | 0 | 0 | 0 | 0
Louisiana Coal Units - SO2 Rate Annual v3.1, Unit 3606 and retrofits | 348 | 7321 | Rate Constraint in lbs/MMBtu | FALSE | L | Annual | Fuel Consumed | TBtu | 0 | 0 | 0 | 0 | 0 | 0 | 0 | 0
Louisiana Coal Units - SO2 Rate Annual v3.1, Unit 3606 and retrofits | 348 | 7321 | Rate Constraint in lbs/MMBtu | FALSE | L | Annual | Rate | lb/MMBtu | 0 | 0 | 0 | 0 | 0 | 0 | 0 | 0
Louisiana Coal Units - SO2 Rate Annual v3.1, Unit 3606 and retrofits | 348 | 7321 | Rate Constraint in lbs/MMBtu | FALSE | L | Annual | Generation | TWh | 0 | 0 | 0 | 0 | 0 | 0 | 0 | 0
Louisiana Coal Units - SO2 Rate Annual v3.1, Unit 3606 and retrofits | 348 | 7321 | Rate Constraint in lbs/MMBtu | FALSE | L | Annual | Qualifying Generation | TWh | 0 | 0 | 0 | 0 | 0 | 0 | 0 | 0
Louisiana Coal Units - SO2 Rate Annual v3.1, Unit 3606 and retrofits | 348 | 7321 | Rate Constraint in lbs/MMBtu | FALSE | L | Annual | Rate | lb/MWh | 0 | 0 | 0 | 0 | 0 | 0 | 0 | 0
Louisiana Coal Units - SO2 Rate Annual v3.1, Unit 3606 and retrofits | 348 | 7321 | Rate Constraint in lbs/MMBtu | FALSE | L | Annual | Constraint Shadow Price | US2019$/Ton | 0 | 0 | 0 | 0 | 0 | 0 | 0 | 0
MA- CO2 Cap Annual v6.20 | 349 | 7653 | Rate Constraint in MTons | FALSE | L | Annual | Seasons Included | Seasons | Winter, WintShld, Summer | Winter, WintShld, Summer | Winter, WintShld, Summer | Winter, WintShld, Summer | Winter, WintShld, Summer | Winter, WintShld, Summer | Winter, WintShld, Summer | Winter, WintShld, Summer
MA- CO2 Cap Annual v6.20 | 349 | 7653 | Rate Constraint in MTons | FALSE | L | Annual | Standard CO2 | Thousand Tons | 8637.3385 | 8143.777 | 7403.4347 | 6909.8732 | 5675.9695 | 4442.0657 | 3208.1619 | 1974.2582
MA- CO2 Cap Annual v6.20 | 349 | 7653 | Rate Constraint in MTons | FALSE | L | Annual | Emissions at Affected Plants CO2 | Thousand Tons | 4259.9673 | 3839.4177 | 4272.1943 | 4539.8593 | 4306.5933 | 4123.8366 | 3124.1504 | 2432.2257
MA- CO2 Cap Annual v6.20 | 349 | 7653 | Rate Constraint in MTons | FALSE | L | Annual | Allowances Purchased CO2 | Thousand Tons | 0 | 0 | 0 | 0 | 0 | 0 | 0 | 0
MA- CO2 Cap Annual v6.20 | 349 | 7653 | Rate Constraint in MTons | FALSE | L | Annual | Allowances Sold CO2 | Thousand Tons | 0 | 0 | 0 | 0 | 0 | 0 | 0 | 0
MA- CO2 Cap Annual v6.20 | 349 | 7653 | Rate Constraint in MTons | FALSE | L | Annual | Allowances Banked | Thousand Tons | 0 | 4304.3594 | 302.2229 | 0 | 199.0949 | 557.143 | 641.1545 | 0
MA- CO2 Cap Annual v6.20 | 349 | 7653 | Rate Constraint in MTons | FALSE | L | Annual | Allowances Withdrawn (1:1) | Thousand Tons | 0 | 0 | 0 | -6909.8732 | 0 | -238.9139 | -557.143 | -457.9675
MA- CO2 Cap Annual v6.20 | 349 | 7653 | Rate Constraint in MTons | FALSE | L | Annual | Allowances Withdrawn (n:1) | Thousand Tons | 0 | 0 | 0 | 0 | 0 | 0 | 0 | 0
MA- CO2 Cap Annual v6.20 | 349 | 7653 | Rate Constraint in MTons | FALSE | L | Annual | Net Emissions Allowance Position | Thousand Tons | 4259.9673 | 8143.7771 | 4574.4172 | -2370.0139 | 4505.6882 | 4442.0657 | 3208.1619 | 1974.2581
MA- CO2 Cap Annual v6.20 | 349 | 7653 | Rate Constraint in MTons | FALSE | L | Annual | Fuel Consumed | TBtu | 67.8733 | 60.6894 | 67.7063 | 72.6545 | 68.7411 | 66.7653 | 49.6884 | 37.8687
MA- CO2 Cap Annual v6.20 | 349 | 7653 | Rate Constraint in MTons | FALSE | L | Annual | Rate | lb/MMBtu | 125.527 | 126.5269 | 126.1979 | 124.9712 | 125.299 | 123.5323 | 125.7498 | 128.4558
MA- CO2 Cap Annual v6.20 | 349 | 7653 | Rate Constraint in MTons | FALSE | L | Annual | Generation | TWh | 9.4153 | 8.4365 | 9.3954 | 10.0561 | 9.4987 | 9.1409 | 6.877 | 5.3116
MA- CO2 Cap Annual v6.20 | 349 | 7653 | Rate Constraint in MTons | FALSE | L | Annual | Qualifying Generation | TWh | 9.4153 | 8.4365 | 9.3954 | 10.0561 | 9.4987 | 9.1409 | 6.877 | 5.3116
MA- CO2 Cap Annual v6.20 | 349 | 7653 | Rate Constraint in MTons | FALSE | L | Annual | Rate | lb/MWh | 904.9018 | 910.187 | 909.4244 | 902.9046 | 906.7767 | 902.2863 | 908.5802 | 915.8108
MA- CO2 Cap Annual v6.20 | 349 | 7653 | Rate Constraint in MTons | FALSE | L | Annual | Constraint Shadow Price | US2019$/Ton | 0 | 0 | 0 | 0 | 0 | 0 | 0 | 0
MA Fac. Spec. - Canal NOx v3.1 | 350 | 7531 | Rate Constraint in lbs/MWh | FALSE | L | Annual | Seasons Included | Seasons | Winter, WintShld, Summer | Winter, WintShld, Summer | Winter, WintShld, Summer | Winter, WintShld, Summer | Winter, WintShld, Summer | Winter, WintShld, Summer | Winter, WintShld, Summer | Winter, WintShld, Summer
MA Fac. Spec. - Canal NOx v3.1 | 350 | 7531 | Rate Constraint in lbs/MWh | FALSE | L | Annual | Standard NOX | lb/MWh | 1.5 | 1.5 | 1.5 | 1.5 | 1.5 | 1.5 | 1.5 | 1.5
MA Fac. Spec. - Canal NOx v3.1 | 350 | 7531 | Rate Constraint in lbs/MWh | FALSE | L | Annual | Emissions at Affected Plants NOX | Thousand Tons | 0 | 0 | 0 | 0 | 0 | 0 | 0 | 0
MA Fac. Spec. - Canal NOx v3.1 | 350 | 7531 | Rate Constraint in lbs/MWh | FALSE | L | Annual | Allowances Purchased NOX | Thousand Tons | 0 | 0 | 0 | 0 | 0 | 0 | 0 | 0
MA Fac. Spec. - Canal NOx v3.1 | 350 | 7531 | Rate Constraint in lbs/MWh | FALSE | L | Annual | Allowances Sold NOX | Thousand Tons | 0 | 0 | 0 | 0 | 0 | 0 | 0 | 0
MA Fac. Spec. - Canal NOx v3.1 | 350 | 7531 | Rate Constraint in lbs/MWh | FALSE | L | Annual | Allowances Banked | Thousand Tons | 0 | 0 | 0 | 0 | 0 | 0 | 0 | 0
MA Fac. Spec. - Canal NOx v3.1 | 350 | 7531 | Rate Constraint in lbs/MWh | FALSE | L | Annual | Allowances Withdrawn (1:1) | Thousand Tons | 0 | 0 | 0 | 0 | 0 | 0 | 0 | 0
MA Fac. Spec. - Canal NOx v3.1 | 350 | 7531 | Rate Constraint in lbs/MWh | FALSE | L | Annual | Allowances Withdrawn (n:1) | Thousand Tons | 0 | 0 | 0 | 0 | 0 | 0 | 0 | 0
MA Fac. Spec. - Canal NOx v3.1 | 350 | 7531 | Rate Constraint in lbs/MWh | FALSE | L | Annual | Net Emissions Allowance Position | Thousand Tons | 0 | 0 | 0 | 0 | 0 | 0 | 0 | 0
MA Fac. Spec. - Canal NOx v3.1 | 350 | 7531 | Rate Constraint in lbs/MWh | FALSE | L | Annual | Fuel Consumed | TBtu | 0 | 0 | 0 | 0 | 0 | 0 | 0 | 0
MA Fac. Spec. - Canal NOx v3.1 | 350 | 7531 | Rate Constraint in lbs/MWh | FALSE | L | Annual | Rate | lb/MMBtu | 0 | 0 | 0 | 0 | 0 | 0 | 0 | 0
MA Fac. Spec. - Canal NOx v3.1 | 350 | 7531 | Rate Constraint in lbs/MWh | FALSE | L | Annual | Generation | TWh | 0 | 0 | 0 | 0 | 0 | 0 | 0 | 0
MA Fac. Spec. - Canal NOx v3.1 | 350 | 7531 | Rate Constraint in lbs/MWh | FALSE | L | Annual | Qualifying Generation | TWh | 0 | 0 | 0 | 0 | 0 | 0 | 0 | 0
MA Fac. Spec. - Canal NOx v3.1 | 350 | 7531 | Rate Constraint in lbs/MWh | FALSE | L | Annual | Constraint Shadow Price | US2019$/Ton | 0 | 0 | 0 | 0 | 0 | 0 | 0 | 0
MA Fac. Spec. - Canal SO2 Annual v3.1 | 351 | 7532 | Rate Constraint in lbs/MWh | FALSE | L | Annual | Seasons Included | Seasons | Winter, WintShld, Summer | Winter, WintShld, Summer | Winter, WintShld, Summer | Winter, WintShld, Summer | Winter, WintShld, Summer | Winter, WintShld, Summer | Winter, WintShld, Summer | Winter, WintShld, Summer
MA Fac. Spec. - Canal SO2 Annual v3.1 | 351 | 7532 | Rate Constraint in lbs/MWh | FALSE | L | Annual | Standard SO2 | lb/MWh | 3 | 3 | 3 | 3 | 3 | 3 | 3 | 3
MA Fac. Spec. - Canal SO2 Annual v3.1 | 351 | 7532 | Rate Constraint in lbs/MWh | FALSE | L | Annual | Emissions at Affected Plants SO2 | Thousand Tons | 0 | 0 | 0 | 0 | 0 | 0 | 0 | 0
MA Fac. Spec. - Canal SO2 Annual v3.1 | 351 | 7532 | Rate Constraint in lbs/MWh | FALSE | L | Annual | Allowances Purchased SO2 | Thousand Tons | 0 | 0 | 0 | 0 | 0 | 0 | 0 | 0
MA Fac. Spec. - Canal SO2 Annual v3.1 | 351 | 7532 | Rate Constraint in lbs/MWh | FALSE | L | Annual | Allowances Sold SO2 | Thousand Tons | 0 | 0 | 0 | 0 | 0 | 0 | 0 | 0
MA Fac. Spec. - Canal SO2 Annual v3.1 | 351 | 7532 | Rate Constraint in lbs/MWh | FALSE | L | Annual | Allowances Banked | Thousand Tons | 0 | 0 | 0 | 0 | 0 | 0 | 0 | 0
MA Fac. Spec. - Canal SO2 Annual v3.1 | 351 | 7532 | Rate Constraint in lbs/MWh | FALSE | L | Annual | Allowances Withdrawn (1:1) | Thousand Tons | 0 | 0 | 0 | 0 | 0 | 0 | 0 | 0
MA Fac. Spec. - Canal SO2 Annual v3.1 | 351 | 7532 | Rate Constraint in lbs/MWh | FALSE | L | Annual | Allowances Withdrawn (n:1) | Thousand Tons | 0 | 0 | 0 | 0 | 0 | 0 | 0 | 0
MA Fac. Spec. - Canal SO2 Annual v3.1 | 351 | 7532 | Rate Constraint in lbs/MWh | FALSE | L | Annual | Net Emissions Allowance Position | Thousand Tons | 0 | 0 | 0 | 0 | 0 | 0 | 0 | 0
MA Fac. Spec. - Canal SO2 Annual v3.1 | 351 | 7532 | Rate Constraint in lbs/MWh | FALSE | L | Annual | Fuel Consumed | TBtu | 0 | 0 | 0 | 0 | 0 | 0 | 0 | 0
MA Fac. Spec. - Canal SO2 Annual v3.1 | 351 | 7532 | Rate Constraint in lbs/MWh | FALSE | L | Annual | Rate | lb/MMBtu | 0 | 0 | 0 | 0 | 0 | 0 | 0 | 0
MA Fac. Spec. - Canal SO2 Annual v3.1 | 351 | 7532 | Rate Constraint in lbs/MWh | FALSE | L | Annual | Generation | TWh | 0 | 0 | 0 | 0 | 0 | 0 | 0 | 0
MA Fac. Spec. - Canal SO2 Annual v3.1 | 351 | 7532 | Rate Constraint in lbs/MWh | FALSE | L | Annual | Qualifying Generation | TWh | 0 | 0 | 0 | 0 | 0 | 0 | 0 | 0
MA Fac. Spec. - Canal SO2 Annual v3.1 | 351 | 7532 | Rate Constraint in lbs/MWh | FALSE | L | Annual | Constraint Shadow Price | US2019$/Ton | 0 | 0 | 0 | 0 | 0 | 0 | 0 | 0
MA Fac. Spec. - MER Output Annual v3.1 | 352 | 7335 | Rate Constraint in lbs/MWh | FALSE | L | Annual | Seasons Included | Seasons | Winter, WintShld, Summer | Winter, WintShld, Summer | Winter, WintShld, Summer | Winter, WintShld, Summer | Winter, WintShld, Summer | Winter, WintShld, Summer | Winter, WintShld, Summer | Winter, WintShld, Summer
MA Fac. Spec. - MER Output Annual v3.1 | 352 | 7335 | Rate Constraint in lbs/MWh | FALSE | L | Annual | Standard MER | lb/MWh | 2.5e-06 | 2.5e-06 | 2.5e-06 | 2.5e-06 | 2.5e-06 | 2.5e-06 | 2.5e-06 | 2.5e-06
MA Fac. Spec. - MER Output Annual v3.1 | 352 | 7335 | Rate Constraint in lbs/MWh | FALSE | L | Annual | Emissions at Affected Plants MER | lbs | 0.0036968 | 0.0032198 | 0.0036968 | 0.0037624 | 0.003159 | 0.003043 | 0.0013402 | 0.0010941
MA Fac. Spec. - MER Output Annual v3.1 | 352 | 7335 | Rate Constraint in lbs/MWh | FALSE | L | Annual | Allowances Purchased MER | lbs | 0 | 0 | 0 | 0 | 0 | 0 | 0 | 0
MA Fac. Spec. - MER Output Annual v3.1 | 352 | 7335 | Rate Constraint in lbs/MWh | FALSE | L | Annual | Allowances Sold MER | lbs | 0 | 0 | 0 | 0 | 0 | 0 | 0 | 0
MA Fac. Spec. - MER Output Annual v3.1 | 352 | 7335 | Rate Constraint in lbs/MWh | FALSE | L | Annual | Allowances Banked | lbs | 0 | 0 | 0 | 0 | 0 | 0 | 0 | 0
MA Fac. Spec. - MER Output Annual v3.1 | 352 | 7335 | Rate Constraint in lbs/MWh | FALSE | L | Annual | Allowances Withdrawn (1:1) | lbs | 0 | 0 | 0 | 0 | 0 | 0 | 0 | 0
MA Fac. Spec. - MER Output Annual v3.1 | 352 | 7335 | Rate Constraint in lbs/MWh | FALSE | L | Annual | Allowances Withdrawn (n:1) | lbs | 0 | 0 | 0 | 0 | 0 | 0 | 0 | 0
MA Fac. Spec. - MER Output Annual v3.1 | 352 | 7335 | Rate Constraint in lbs/MWh | FALSE | L | Annual | Net Emissions Allowance Position | lbs | 0.0036968 | 0.0032198 | 0.0036968 | 0.0037624 | 0.003159 | 0.003043 | 0.0013402 | 0.0010941
MA Fac. Spec. - MER Output Annual v3.1 | 352 | 7335 | Rate Constraint in lbs/MWh | FALSE | L | Annual | Fuel Consumed | TBtu | 26.4055 | 22.9987 | 26.4055 | 26.8744 | 22.564 | 21.736 | 9.5725 | 7.815
MA Fac. Spec. - MER Output Annual v3.1 | 352 | 7335 | Rate Constraint in lbs/MWh | FALSE | L | Annual | Rate | lb/MMBtu | 1.4e-10 | 1.4e-10 | 1.4e-10 | 1.4e-10 | 1.4e-10 | 1.4e-10 | 1.4e-10 | 1.4e-10
MA Fac. Spec. - MER Output Annual v3.1 | 352 | 7335 | Rate Constraint in lbs/MWh | FALSE | L | Annual | Generation | TWh | 3.5292 | 3.0739 | 3.5292 | 3.5919 | 3.0158 | 2.9051 | 1.2794 | 1.0445
MA Fac. Spec. - MER Output Annual v3.1 | 352 | 7335 | Rate Constraint in lbs/MWh | FALSE | L | Annual | Qualifying Generation | TWh | 3.5292 | 3.0739 | 3.5292 | 3.5919 | 3.0158 | 2.9051 | 1.2794 | 1.0445
MA Fac. Spec. - MER Output Annual v3.1 | 352 | 7335 | Rate Constraint in lbs/MWh | FALSE | L | Annual | Constraint Shadow Price | US2019$/Lb | 0 | 0 | 0 | 0 | 0 | 0 | 0 | 0
MA Fac. Spec. - Mystic Gen NOx v3.1 | 353 | 7533 | Rate Constraint in lbs/MWh | FALSE | L | Annual | Seasons Included | Seasons | Winter, WintShld, Summer | Winter, WintShld, Summer | Winter, WintShld, Summer | Winter, WintShld, Summer | Winter, WintShld, Summer | Winter, WintShld, Summer | Winter, WintShld, Summer | Winter, WintShld, Summer
MA Fac. Spec. - Mystic Gen NOx v3.1 | 353 | 7533 | Rate Constraint in lbs/MWh | FALSE | L | Annual | Standard NOX | lb/MWh | 1.5 | 1.5 | 1.5 | 1.5 | 1.5 | 1.5 | 1.5 | 1.5
MA Fac. Spec. - Mystic Gen NOx v3.1 | 353 | 7533 | Rate Constraint in lbs/MWh | FALSE | L | Annual | Emissions at Affected Plants NOX | Thousand Tons | 0.075649 | 0.065889 | 0.075649 | 0.076992 | 0.064643 | 0.062271 | 0.027424 | 0.022389
MA Fac. Spec. - Mystic Gen NOx v3.1 | 353 | 7533 | Rate Constraint in lbs/MWh | FALSE | L | Annual | Allowances Purchased NOX | Thousand Tons | 0 | 0 | 0 | 0 | 0 | 0 | 0 | 0
MA Fac. Spec. - Mystic Gen NOx v3.1 | 353 | 7533 | Rate Constraint in lbs/MWh | FALSE | L | Annual | Allowances Sold NOX | Thousand Tons | 0 | 0 | 0 | 0 | 0 | 0 | 0 | 0
MA Fac. Spec. - Mystic Gen NOx v3.1 | 353 | 7533 | Rate Constraint in lbs/MWh | FALSE | L | Annual | Allowances Banked | Thousand Tons | 0 | 0 | 0 | 0 | 0 | 0 | 0 | 0
MA Fac. Spec. - Mystic Gen NOx v3.1 | 353 | 7533 | Rate Constraint in lbs/MWh | FALSE | L | Annual | Allowances Withdrawn (1:1) | Thousand Tons | 0 | 0 | 0 | 0 | 0 | 0 | 0 | 0
MA Fac. Spec. - Mystic Gen NOx v3.1 | 353 | 7533 | Rate Constraint in lbs/MWh | FALSE | L | Annual | Allowances Withdrawn (n:1) | Thousand Tons | 0 | 0 | 0 | 0 | 0 | 0 | 0 | 0
MA Fac. Spec. - Mystic Gen NOx v3.1 | 353 | 7533 | Rate Constraint in lbs/MWh | FALSE | L | Annual | Net Emissions Allowance Position | Thousand Tons | 0.075649 | 0.065889 | 0.075649 | 0.076992 | 0.064643 | 0.062271 | 0.027424 | 0.022389
MA Fac. Spec. - Mystic Gen NOx v3.1 | 353 | 7533 | Rate Constraint in lbs/MWh | FALSE | L | Annual | Fuel Consumed | TBtu | 26.4055 | 22.9987 | 26.4055 | 26.8744 | 22.564 | 21.736 | 9.5725 | 7.815
MA Fac. Spec. - Mystic Gen NOx v3.1 | 353 | 7533 | Rate Constraint in lbs/MWh | FALSE | L | Annual | Rate | lb/MMBtu | 0.0057298 | 0.0057298 | 0.0057298 | 0.0057298 | 0.0057298 | 0.0057298 | 0.0057298 | 0.0057298
MA Fac. Spec. - Mystic Gen NOx v3.1 | 353 | 7533 | Rate Constraint in lbs/MWh | FALSE | L | Annual | Generation | TWh | 3.5292 | 3.0739 | 3.5292 | 3.5919 | 3.0158 | 2.9051 | 1.2794 | 1.0445
MA Fac. Spec. - Mystic Gen NOx v3.1 | 353 | 7533 | Rate Constraint in lbs/MWh | FALSE | L | Annual | Qualifying Generation | TWh | 3.5292 | 3.0739 | 3.5292 | 3.5919 | 3.0158 | 2.9051 | 1.2794 | 1.0445
MA Fac. Spec. - Mystic Gen NOx v3.1 | 353 | 7533 | Rate Constraint in lbs/MWh | FALSE | L | Annual | Constraint Shadow Price | US2019$/Ton | 0 | 0 | 0 | 0 | 0 | 0 | 0 | 0
MA Fac. Spec. - Mystic Gen SO2 Annual v3.1 | 354 | 7534 | Rate Constraint in lbs/MWh | FALSE | L | Annual | Seasons Included | Seasons | Winter, WintShld, Summer | Winter, WintShld, Summer | Winter, WintShld, Summer | Winter, WintShld, Summer | Winter, WintShld, Summer | Winter, WintShld, Summer | Winter, WintShld, Summer | Winter, WintShld, Summer
MA Fac. Spec. - Mystic Gen SO2 Annual v3.1 | 354 | 7534 | Rate Constraint in lbs/MWh | FALSE | L | Annual | Standard SO2 | lb/MWh | 3 | 3 | 3 | 3 | 3 | 3 | 3 | 3
MA Fac. Spec. - Mystic Gen SO2 Annual v3.1 | 354 | 7534 | Rate Constraint in lbs/MWh | FALSE | L | Annual | Emissions at Affected Plants SO2 | Thousand Tons | 0 | 0 | 0 | 0 | 0 | 0 | 0 | 0
MA Fac. Spec. - Mystic Gen SO2 Annual v3.1 | 354 | 7534 | Rate Constraint in lbs/MWh | FALSE | L | Annual | Allowances Purchased SO2 | Thousand Tons | 0 | 0 | 0 | 0 | 0 | 0 | 0 | 0
MA Fac. Spec. - Mystic Gen SO2 Annual v3.1 | 354 | 7534 | Rate Constraint in lbs/MWh | FALSE | L | Annual | Allowances Sold SO2 | Thousand Tons | 0 | 0 | 0 | 0 | 0 | 0 | 0 | 0
MA Fac. Spec. - Mystic Gen SO2 Annual v3.1 | 354 | 7534 | Rate Constraint in lbs/MWh | FALSE | L | Annual | Allowances Banked | Thousand Tons | 0 | 0 | 0 | 0 | 0 | 0 | 0 | 0
MA Fac. Spec. - Mystic Gen SO2 Annual v3.1 | 354 | 7534 | Rate Constraint in lbs/MWh | FALSE | L | Annual | Allowances Withdrawn (1:1) | Thousand Tons | 0 | 0 | 0 | 0 | 0 | 0 | 0 | 0
MA Fac. Spec. - Mystic Gen SO2 Annual v3.1 | 354 | 7534 | Rate Constraint in lbs/MWh | FALSE | L | Annual | Allowances Withdrawn (n:1) | Thousand Tons | 0 | 0 | 0 | 0 | 0 | 0 | 0 | 0
MA Fac. Spec. - Mystic Gen SO2 Annual v3.1 | 354 | 7534 | Rate Constraint in lbs/MWh | FALSE | L | Annual | Net Emissions Allowance Position | Thousand Tons | 0 | 0 | 0 | 0 | 0 | 0 | 0 | 0
MA Fac. Spec. - Mystic Gen SO2 Annual v3.1 | 354 | 7534 | Rate Constraint in lbs/MWh | FALSE | L | Annual | Fuel Consumed | TBtu | 26.4055 | 22.9987 | 26.4055 | 26.8744 | 22.564 | 21.736 | 9.5725 | 7.815
MA Fac. Spec. - Mystic Gen SO2 Annual v3.1 | 354 | 7534 | Rate Constraint in lbs/MWh | FALSE | L | Annual | Rate | lb/MMBtu | 0 | 0 | 0 | 0 | 0 | 0 | 0 | 0
MA Fac. Spec. - Mystic Gen SO2 Annual v3.1 | 354 | 7534 | Rate Constraint in lbs/MWh | FALSE | L | Annual | Generation | TWh | 3.5292 | 3.0739 | 3.5292 | 3.5919 | 3.0158 | 2.9051 | 1.2794 | 1.0445
MA Fac. Spec. - Mystic Gen SO2 Annual v3.1 | 354 | 7534 | Rate Constraint in lbs/MWh | FALSE | L | Annual | Qualifying Generation | TWh | 3.5292 | 3.0739 | 3.5292 | 3.5919 | 3.0158 | 2.9051 | 1.2794 | 1.0445
MA Fac. Spec. - Mystic Gen SO2 Annual v3.1 | 354 | 7534 | Rate Constraint in lbs/MWh | FALSE | L | Annual | Constraint Shadow Price | US2019$/Ton | 0 | 0 | 0 | 0 | 0 | 0 | 0 | 0
MD Coal-fired EGUs NOx rate - NRG & GenOn v5.16 | 355 | 7334 | Rate Constraint in lbs/MMBtu | FALSE | L | Annual | Seasons Included | Seasons | Summer | Summer | Summer | Summer | Summer | Summer | Summer | Summer
MD Coal-fired EGUs NOx rate - NRG & GenOn v5.16 | 355 | 7334 | Rate Constraint in lbs/MMBtu | FALSE | L | Annual | Standard NOX | lb/MMBtu | 0.15 | 0.15 | 0.15 | 0.15 | 0.15 | 0.15 | 0.15 | 0.15
MD Coal-fired EGUs NOx rate - NRG & GenOn v5.16 | 355 | 7334 | Rate Constraint in lbs/MMBtu | FALSE | L | Annual | Emissions at Affected Plants NOX | Thousand Tons | 0 | 0 | 0 | 0 | 0 | 0 | 0 | 0
MD Coal-fired EGUs NOx rate - NRG & GenOn v5.16 | 355 | 7334 | Rate Constraint in lbs/MMBtu | FALSE | L | Annual | Allowances Purchased NOX | Thousand Tons | 0 | 0 | 0 | 0 | 0 | 0 | 0 | 0
MD Coal-fired EGUs NOx rate - NRG & GenOn v5.16 | 355 | 7334 | Rate Constraint in lbs/MMBtu | FALSE | L | Annual | Allowances Sold NOX | Thousand Tons | 0 | 0 | 0 | 0 | 0 | 0 | 0 | 0
MD Coal-fired EGUs NOx rate - NRG & GenOn v5.16 | 355 | 7334 | Rate Constraint in lbs/MMBtu | FALSE | L | Annual | Allowances Banked | Thousand Tons | 0 | 0 | 0 | 0 | 0 | 0 | 0 | 0
MD Coal-fired EGUs NOx rate - NRG & GenOn v5.16 | 355 | 7334 | Rate Constraint in lbs/MMBtu | FALSE | L | Annual | Allowances Withdrawn (1:1) | Thousand Tons | 0 | 0 | 0 | 0 | 0 | 0 | 0 | 0
MD Coal-fired EGUs NOx rate - NRG & GenOn v5.16 | 355 | 7334 | Rate Constraint in lbs/MMBtu | FALSE | L | Annual | Allowances Withdrawn (n:1) | Thousand Tons | 0 | 0 | 0 | 0 | 0 | 0 | 0 | 0
MD Coal-fired EGUs NOx rate - NRG & GenOn v5.16 | 355 | 7334 | Rate Constraint in lbs/MMBtu | FALSE | L | Annual | Net Emissions Allowance Position | Thousand Tons | 0 | 0 | 0 | 0 | 0 | 0 | 0 | 0
MD Coal-fired EGUs NOx rate - NRG & GenOn v5.16 | 355 | 7334 | Rate Constraint in lbs/MMBtu | FALSE | L | Annual | Fuel Consumed | TBtu | 0 | 0 | 0 | 0 | 0 | 0 | 0 | 0
MD Coal-fired EGUs NOx rate - NRG & GenOn v5.16 | 355 | 7334 | Rate Constraint in lbs/MMBtu | FALSE | L | Annual | Rate | lb/MMBtu | 0 | 0 | 0 | 0 | 0 | 0 | 0 | 0
MD Coal-fired EGUs NOx rate - NRG & GenOn v5.16 | 355 | 7334 | Rate Constraint in lbs/MMBtu | FALSE | L | Annual | Generation | TWh | 0 | 0 | 0 | 0 | 0 | 0 | 0 | 0
MD Coal-fired EGUs NOx rate - NRG & GenOn v5.16 | 355 | 7334 | Rate Constraint in lbs/MMBtu | FALSE | L | Annual | Qualifying Generation | TWh | 0 | 0 | 0 | 0 | 0 | 0 | 0 | 0
MD Coal-fired EGUs NOx rate - NRG & GenOn v5.16 | 355 | 7334 | Rate Constraint in lbs/MMBtu | FALSE | L | Annual | Rate | lb/MWh | 0 | 0 | 0 | 0 | 0 | 0 | 0 | 0
MD Coal-fired EGUs NOx rate - NRG & GenOn v5.16 | 355 | 7334 | Rate Constraint in lbs/MMBtu | FALSE | L | Annual | Constraint Shadow Price | US2019$/Ton | 0 | 0 | 0 | 0 | 0 | 0 | 0 | 0
MD Coal-fired EGUs NOx rate - Raven v5.16 | 356 | 7333 | Rate Constraint in lbs/MMBtu | FALSE | L | Annual | Seasons Included | Seasons | Summer | Summer | Summer | Summer | Summer | Summer | Summer | Summer
MD Coal-fired EGUs NOx rate - Raven v5.16 | 356 | 7333 | Rate Constraint in lbs/MMBtu | FALSE | L | Annual | Standard NOX | lb/MMBtu | 0.15 | 0.15 | 0.15 | 0.15 | 0.15 | 0.15 | 0.15 | 0.15
MD Coal-fired EGUs NOx rate - Raven v5.16 | 356 | 7333 | Rate Constraint in lbs/MMBtu | FALSE | L | Annual | Emissions at Affected Plants NOX | Thousand Tons | 0 | 0 | 0 | 0 | 0 | 0 | 0 | 0
MD Coal-fired EGUs NOx rate - Raven v5.16 | 356 | 7333 | Rate Constraint in lbs/MMBtu | FALSE | L | Annual | Allowances Purchased NOX | Thousand Tons | 0 | 0 | 0 | 0 | 0 | 0 | 0 | 0
MD Coal-fired EGUs NOx rate - Raven v5.16 | 356 | 7333 | Rate Constraint in lbs/MMBtu | FALSE | L | Annual | Allowances Sold NOX | Thousand Tons | 0 | 0 | 0 | 0 | 0 | 0 | 0 | 0
MD Coal-fired EGUs NOx rate - Raven v5.16 | 356 | 7333 | Rate Constraint in lbs/MMBtu | FALSE | L | Annual | Allowances Banked | Thousand Tons | 0 | 0 | 0 | 0 | 0 | 0 | 0 | 0
MD Coal-fired EGUs NOx rate - Raven v5.16 | 356 | 7333 | Rate Constraint in lbs/MMBtu | FALSE | L | Annual | Allowances Withdrawn (1:1) | Thousand Tons | 0 | 0 | 0 | 0 | 0 | 0 | 0 | 0
MD Coal-fired EGUs NOx rate - Raven v5.16 | 356 | 7333 | Rate Constraint in lbs/MMBtu | FALSE | L | Annual | Allowances Withdrawn (n:1) | Thousand Tons | 0 | 0 | 0 | 0 | 0 | 0 | 0 | 0
MD Coal-fired EGUs NOx rate - Raven v5.16 | 356 | 7333 | Rate Constraint in lbs/MMBtu | FALSE | L | Annual | Net Emissions Allowance Position | Thousand Tons | 0 | 0 | 0 | 0 | 0 | 0 | 0 | 0
MD Coal-fired EGUs NOx rate - Raven v5.16 | 356 | 7333 | Rate Constraint in lbs/MMBtu | FALSE | L | Annual | Fuel Consumed | TBtu | 0 | 0 | 0 | 0 | 0 | 0 | 0 | 0
MD Coal-fired EGUs NOx rate - Raven v5.16 | 356 | 7333 | Rate Constraint in lbs/MMBtu | FALSE | L | Annual | Rate | lb/MMBtu | 0 | 0 | 0 | 0 | 0 | 0 | 0 | 0
MD Coal-fired EGUs NOx rate - Raven v5.16 | 356 | 7333 | Rate Constraint in lbs/MMBtu | FALSE | L | Annual | Generation | TWh | 0 | 0 | 0 | 0 | 0 | 0 | 0 | 0
MD Coal-fired EGUs NOx rate - Raven v5.16 | 356 | 7333 | Rate Constraint in lbs/MMBtu | FALSE | L | Annual | Qualifying Generation | TWh | 0 | 0 | 0 | 0 | 0 | 0 | 0 | 0
MD Coal-fired EGUs NOx rate - Raven v5.16 | 356 | 7333 | Rate Constraint in lbs/MMBtu | FALSE | L | Annual | Rate | lb/MWh | 0 | 0 | 0 | 0 | 0 | 0 | 0 | 0
MD Coal-fired EGUs NOx rate - Raven v5.16 | 356 | 7333 | Rate Constraint in lbs/MMBtu | FALSE | L | Annual | Constraint Shadow Price | US2019$/Ton | 0 | 0 | 0 | 0 | 0 | 0 | 0 | 0
MD Healthy Air Act - Constellation NOx Cap Ann 4.1 | 357 | 7330 | Rate Constraint in MTons | FALSE | L | Annual | Seasons Included | Seasons | Winter, WintShld, Summer | Winter, WintShld, Summer | Winter, WintShld, Summer | Winter, WintShld, Summer | Winter, WintShld, Summer | Winter, WintShld, Summer | Winter, WintShld, Summer | Winter, WintShld, Summer
MD Healthy Air Act - Constellation NOx Cap Ann 4.1 | 357 | 7330 | Rate Constraint in MTons | FALSE | L | Annual | Standard NOX | Thousand Tons | 8.026 | 8.026 | 8.026 | 8.026 | 8.026 | 8.026 | 8.026 | 8.026
MD Healthy Air Act - Constellation NOx Cap Ann 4.1 | 357 | 7330 | Rate Constraint in MTons | FALSE | L | Annual | Emissions at Affected Plants NOX | Thousand Tons | 0 | 0 | 0 | 0 | 0 | 0 | 0 | 0
MD Healthy Air Act - Constellation NOx Cap Ann 4.1 | 357 | 7330 | Rate Constraint in MTons | FALSE | L | Annual | Allowances Purchased NOX | Thousand Tons | 0 | 0 | 0 | 0 | 0 | 0 | 0 | 0
MD Healthy Air Act - Constellation NOx Cap Ann 4.1 | 357 | 7330 | Rate Constraint in MTons | FALSE | L | Annual | Allowances Sold NOX | Thousand Tons | 0 | 0 | 0 | 0 | 0 | 0 | 0 | 0
MD Healthy Air Act - Constellation NOx Cap Ann 4.1 | 357 | 7330 | Rate Constraint in MTons | FALSE | L | Annual | Allowances Banked | Thousand Tons | 0 | 0 | 0 | 0 | 0 | 0 | 0 | 0
MD Healthy Air Act - Constellation NOx Cap Ann 4.1 | 357 | 7330 | Rate Constraint in MTons | FALSE | L | Annual | Allowances Withdrawn (1:1) | Thousand Tons | 0 | 0 | 0 | 0 | 0 | 0 | 0 | 0
MD Healthy Air Act - Constellation NOx Cap Ann 4.1 | 357 | 7330 | Rate Constraint in MTons | FALSE | L | Annual | Allowances Withdrawn (n:1) | Thousand Tons | 0 | 0 | 0 | 0 | 0 | 0 | 0 | 0
MD Healthy Air Act - Constellation NOx Cap Ann 4.1 | 357 | 7330 | Rate Constraint in MTons | FALSE | L | Annual | Net Emissions Allowance Position | Thousand Tons | 0 | 0 | 0 | 0 | 0 | 0 | 0 | 0
MD Healthy Air Act - Constellation NOx Cap Ann 4.1 | 357 | 7330 | Rate Constraint in MTons | FALSE | L | Annual | Fuel Consumed | TBtu | 0 | 0 | 0 | 0 | 0 | 0 | 0 | 0
MD Healthy Air Act - Constellation NOx Cap Ann 4.1 | 357 | 7330 | Rate Constraint in MTons | FALSE | L | Annual | Rate | lb/MMBtu | 0 | 0 | 0 | 0 | 0 | 0 | 0 | 0
MD Healthy Air Act - Constellation NOx Cap Ann 4.1 | 357 | 7330 | Rate Constraint in MTons | FALSE | L | Annual | Generation | TWh | 0 | 0 | 0 | 0 | 0 | 0 | 0 | 0
MD Healthy Air Act - Constellation NOx Cap Ann 4.1 | 357 | 7330 | Rate Constraint in MTons | FALSE | L | Annual | Qualifying Generation | TWh | 0 | 0 | 0 | 0 | 0 | 0 | 0 | 0
MD Healthy Air Act - Constellation NOx Cap Ann 4.1 | 357 | 7330 | Rate Constraint in MTons | FALSE | L | Annual | Rate | lb/MWh | 0 | 0 | 0 | 0 | 0 | 0 | 0 | 0
MD Healthy Air Act - Constellation NOx Cap Ann 4.1 | 357 | 7330 | Rate Constraint in MTons | FALSE | L | Annual | Constraint Shadow Price | US2019$/Ton | 0 | 0 | 0 | 0 | 0 | 0 | 0 | 0
MD Healthy Air Act - Constellation NOx Cap Sum 4.1 | 358 | 7328 | Rate Constraint in MTons | FALSE | L | Annual | Seasons Included | Seasons | Summer | Summer | Summer | Summer | Summer | Summer | Summer | Summer
MD Healthy Air Act - Constellation NOx Cap Sum 4.1 | 358 | 7328 | Rate Constraint in MTons | FALSE | L | Annual | Standard NOX | Thousand Tons | 3.63 | 3.63 | 3.63 | 3.63 | 3.63 | 3.63 | 3.63 | 3.63
MD Healthy Air Act - Constellation NOx Cap Sum 4.1 | 358 | 7328 | Rate Constraint in MTons | FALSE | L | Annual | Emissions at Affected Plants NOX | Thousand Tons | 0 | 0 | 0 | 0 | 0 | 0 | 0 | 0
MD Healthy Air Act - Constellation NOx Cap Sum 4.1 | 358 | 7328 | Rate Constraint in MTons | FALSE | L | Annual | Allowances Purchased NOX | Thousand Tons | 0 | 0 | 0 | 0 | 0 | 0 | 0 | 0
MD Healthy Air Act - Constellation NOx Cap Sum 4.1 | 358 | 7328 | Rate Constraint in MTons | FALSE | L | Annual | Allowances Sold NOX | Thousand Tons | 0 | 0 | 0 | 0 | 0 | 0 | 0 | 0
MD Healthy Air Act - Constellation NOx Cap Sum 4.1 | 358 | 7328 | Rate Constraint in MTons | FALSE | L | Annual | Allowances Banked | Thousand Tons | 0 | 0 | 0 | 0 | 0 | 0 | 0 | 0
MD Healthy Air Act - Constellation NOx Cap Sum 4.1 | 358 | 7328 | Rate Constraint in MTons | FALSE | L | Annual | Allowances Withdrawn (1:1) | Thousand Tons | 0 | 0 | 0 | 0 | 0 | 0 | 0 | 0
MD Healthy Air Act - Constellation NOx Cap Sum 4.1 | 358 | 7328 | Rate Constraint in MTons | FALSE | L | Annual | Allowances Withdrawn (n:1) | Thousand Tons | 0 | 0 | 0 | 0 | 0 | 0 | 0 | 0
MD Healthy Air Act - Constellation NOx Cap Sum 4.1 | 358 | 7328 | Rate Constraint in MTons | FALSE | L | Annual | Net Emissions Allowance Position | Thousand Tons | 0 | 0 | 0 | 0 | 0 | 0 | 0 | 0
MD Healthy Air Act - Constellation NOx Cap Sum 4.1 | 358 | 7328 | Rate Constraint in MTons | FALSE | L | Annual | Fuel Consumed | TBtu | 0 | 0 | 0 | 0 | 0 | 0 | 0 | 0
MD Healthy Air Act - Constellation NOx Cap Sum 4.1 | 358 | 7328 | Rate Constraint in MTons | FALSE | L | Annual | Rate | lb/MMBtu | 0 | 0 | 0 | 0 | 0 | 0 | 0 | 0
MD Healthy Air Act - Constellation NOx Cap Sum 4.1 | 358 | 7328 | Rate Constraint in MTons | FALSE | L | Annual | Generation | TWh | 0 | 0 | 0 | 0 | 0 | 0 | 0 | 0
MD Healthy Air Act - Constellation NOx Cap Sum 4.1 | 358 | 7328 | Rate Constraint in MTons | FALSE | L | Annual | Qualifying Generation | TWh | 0 | 0 | 0 | 0 | 0 | 0 | 0 | 0
MD Healthy Air Act - Constellation NOx Cap Sum 4.1 | 358 | 7328 | Rate Constraint in MTons | FALSE | L | Annual | Rate | lb/MWh | 0 | 0 | 0 | 0 | 0 | 0 | 0 | 0
MD Healthy Air Act - Constellation NOx Cap Sum 4.1 | 358 | 7328 | Rate Constraint in MTons | FALSE | L | Annual | Constraint Shadow Price | US2019$/Ton | 0 | 0 | 0 | 0 | 0 | 0 | 0 | 0
MD Healthy Air Act - Constellation SO2 Cap Ann 4.1 | 359 | 7326 | Rate Constraint in MTons | FALSE | L | Annual | Seasons Included | Seasons | Winter, WintShld, Summer | Winter, WintShld, Summer | Winter, WintShld, Summer | Winter, WintShld, Summer | Winter, WintShld, Summer | Winter, WintShld, Summer | Winter, WintShld, Summer | Winter, WintShld, Summer
MD Healthy Air Act - Constellation SO2 Cap Ann 4.1 | 359 | 7326 | Rate Constraint in MTons | FALSE | L | Annual | Standard SO2 | Thousand Tons | 17.926 | 17.926 | 17.926 | 17.926 | 17.926 | 17.926 | 17.926 | 17.926
MD Healthy Air Act - Constellation SO2 Cap Ann 4.1 | 359 | 7326 | Rate Constraint in MTons | FALSE | L | Annual | Emissions at Affected Plants SO2 | Thousand Tons | 0 | 0 | 0 | 0 | 0 | 0 | 0 | 0
MD Healthy Air Act - Constellation SO2 Cap Ann 4.1 | 359 | 7326 | Rate Constraint in MTons | FALSE | L | Annual | Allowances Purchased SO2 | Thousand Tons | 0 | 0 | 0 | 0 | 0 | 0 | 0 | 0
MD Healthy Air Act - Constellation SO2 Cap Ann 4.1 | 359 | 7326 | Rate Constraint in MTons | FALSE | L | Annual | Allowances Sold SO2 | Thousand Tons | 0 | 0 | 0 | 0 | 0 | 0 | 0 | 0
MD Healthy Air Act - Constellation SO2 Cap Ann 4.1 | 359 | 7326 | Rate Constraint in MTons | FALSE | L | Annual | Allowances Banked | Thousand Tons | 0 | 0 | 0 | 0 | 0 | 0 | 0 | 0
MD Healthy Air Act - Constellation SO2 Cap Ann 4.1 | 359 | 7326 | Rate Constraint in MTons | FALSE | L | Annual | Allowances Withdrawn (1:1) | Thousand Tons | 0 | 0 | 0 | 0 | 0 | 0 | 0 | 0
MD Healthy Air Act - Constellation SO2 Cap Ann 4.1 | 359 | 7326 | Rate Constraint in MTons | FALSE | L | Annual | Allowances Withdrawn (n:1) | Thousand Tons | 0 | 0 | 0 | 0 | 0 | 0 | 0 | 0
MD Healthy Air Act - Constellation SO2 Cap Ann 4.1 | 359 | 7326 | Rate Constraint in MTons | FALSE | L | Annual | Net Emissions Allowance Position | Thousand Tons | 0 | 0 | 0 | 0 | 0 | 0 | 0 | 0
MD Healthy Air Act - Constellation SO2 Cap Ann 4.1 | 359 | 7326 | Rate Constraint in MTons | FALSE | L | Annual | Fuel Consumed | TBtu | 0 | 0 | 0 | 0 | 0 | 0 | 0 | 0
MD Healthy Air Act - Constellation SO2 Cap Ann 4.1 | 359 | 7326 | Rate Constraint in MTons | FALSE | L | Annual | Rate | lb/MMBtu | 0 | 0 | 0 | 0 | 0 | 0 | 0 | 0
MD Healthy Air Act - Constellation SO2 Cap Ann 4.1 | 359 | 7326 | Rate Constraint in MTons | FALSE | L | Annual | Generation | TWh | 0 | 0 | 0 | 0 | 0 | 0 | 0 | 0
MD Healthy Air Act - Constellation SO2 Cap Ann 4.1 | 359 | 7326 | Rate Constraint in MTons | FALSE | L | Annual | Qualifying Generation | TWh | 0 | 0 | 0 | 0 | 0 | 0 | 0 | 0
MD Healthy Air Act - Constellation SO2 Cap Ann 4.1 | 359 | 7326 | Rate Constraint in MTons | FALSE | L | Annual | Rate | lb/MWh | 0 | 0 | 0 | 0 | 0 | 0 | 0 | 0
MD Healthy Air Act - Constellation SO2 Cap Ann 4.1 | 359 | 7326 | Rate Constraint in MTons | FALSE | L | Annual | Constraint Shadow Price | US2019$/Ton | 0 | 0 | 0 | 0 | 0 | 0 | 0 | 0
MD Healthy Air Act - MER Removal Annual v3.1 | 360 | 7332 | MACT Fuel Choice Floor in lbs/MMBtu | FALSE | L | Annual | Seasons Included | Seasons | Winter, WintShld, Summer | Winter, WintShld, Summer | Winter, WintShld, Summer | Winter, WintShld, Summer | Winter, WintShld, Summer | Winter, WintShld, Summer | Winter, WintShld, Summer | Winter, WintShld, Summer
MD Healthy Air Act - MER Removal Annual v3.1 | 360 | 7332 | MACT Fuel Choice Floor in lbs/MMBtu | FALSE | L | Annual | Emission Floor | lbs/MMBtu | 0 | 0 | 0 | 0 | 0 | 0 | 0 | 0
MD Healthy Air Act - MER Removal Annual v3.1 | 360 | 7332 | MACT Fuel Choice Floor in lbs/MMBtu | FALSE | L | Annual | Emissions at Affected Plants MER | lbs | 0 | 0 | 0 | 0 | 0 | 0 | 0 | 0
MD Healthy Air Act - MER Removal Annual v3.1 | 360 | 7332 | MACT Fuel Choice Floor in lbs/MMBtu | FALSE | L | Annual | Allowances Purchased MER | lbs | 0 | 0 | 0 | 0 | 0 | 0 | 0 | 0
MD Healthy Air Act - MER Removal Annual v3.1 | 360 | 7332 | MACT Fuel Choice Floor in lbs/MMBtu | FALSE | L | Annual | Allowances Sold MER | lbs | 0 | 0 | 0 | 0 | 0 | 0 | 0 | 0
MD Healthy Air Act - MER Removal Annual v3.1 | 360 | 7332 | MACT Fuel Choice Floor in lbs/MMBtu | FALSE | L | Annual | Allowances Banked | lbs | 0 | 0 | 0 | 0 | 0 | 0 | 0 | 0
MD Healthy Air Act - MER Removal Annual v3.1 | 360 | 7332 | MACT Fuel Choice Floor in lbs/MMBtu | FALSE | L | Annual | Allowances Withdrawn (1:1) | lbs | 0 | 0 | 0 | 0 | 0 | 0 | 0 | 0
MD Healthy Air Act - MER Removal Annual v3.1 | 360 | 7332 | MACT Fuel Choice Floor in lbs/MMBtu | FALSE | L | Annual | Allowances Withdrawn (n:1) | lbs | 0 | 0 | 0 | 0 | 0 | 0 | 0 | 0
MD Healthy Air Act - MER Removal Annual v3.1 | 360 | 7332 | MACT Fuel Choice Floor in lbs/MMBtu | FALSE | L | Annual | Net Emissions Allowance Position | lbs | 0 | 0 | 0 | 0 | 0 | 0 | 0 | 0
MD Healthy Air Act - MER Removal Annual v3.1 | 360 | 7332 | MACT Fuel Choice Floor in lbs/MMBtu | FALSE | L | Annual | Fuel Consumed | TBtu | 0 | 0 | 0 | 0 | 0 | 0 | 0 | 0
MD Healthy Air Act - MER Removal Annual v3.1 | 360 | 7332 | MACT Fuel Choice Floor in lbs/MMBtu | FALSE | L | Annual | Rate | lb/MMBtu | 0 | 0 | 0 | 0 | 0 | 0 | 0 | 0
MD Healthy Air Act - MER Removal Annual v3.1 | 360 | 7332 | MACT Fuel Choice Floor in lbs/MMBtu | FALSE | L | Annual | Generation | TWh | 0 | 0 | 0 | 0 | 0 | 0 | 0 | 0
MD Healthy Air Act - MER Removal Annual v3.1 | 360 | 7332 | MACT Fuel Choice Floor in lbs/MMBtu | FALSE | L | Annual | Qualifying Generation | TWh | 0 | 0 | 0 | 0 | 0 | 0 | 0 | 0
MD Healthy Air Act - MER Removal Annual v3.1 | 360 | 7332 | MACT Fuel Choice Floor in lbs/MMBtu | FALSE | L | Annual | Constraint Shadow Price | US2019$/Lb | 0 | 0 | 0 | 0 | 0 | 0 | 0 | 0
MD Healthy Air Act - Mirant NOx Cap Annual v4.10 | 361 | 7331 | Rate Constraint in MTons | FALSE | L | Annual | Seasons Included | Seasons | Winter, WintShld, Summer | Winter, WintShld, Summer | Winter, WintShld, Summer | Winter, WintShld, Summer | Winter, WintShld, Summer | Winter, WintShld, Summer | Winter, WintShld, Summer | Winter, WintShld, Summer
MD Healthy Air Act - Mirant NOx Cap Annual v4.10 | 361 | 7331 | Rate Constraint in MTons | FALSE | L | Annual | Standard NOX | Thousand Tons | 8.298 | 8.298 | 8.298 | 8.298 | 8.298 | 8.298 | 8.298 | 8.298
MD Healthy Air Act - Mirant NOx Cap Annual v4.10 | 361 | 7331 | Rate Constraint in MTons | FALSE | L | Annual | Emissions at Affected Plants NOX | Thousand Tons | 0 | 0 | 0 | 0 | 0 | 0 | 0 | 0
MD Healthy Air Act - Mirant NOx Cap Annual v4.10 | 361 | 7331 | Rate Constraint in MTons | FALSE | L | Annual | Allowances Purchased NOX | Thousand Tons | 0 | 0 | 0 | 0 | 0 | 0 | 0 | 0
MD Healthy Air Act - Mirant NOx Cap Annual v4.10 | 361 | 7331 | Rate Constraint in MTons | FALSE | L | Annual | Allowances Sold NOX | Thousand Tons | 0 | 0 | 0 | 0 | 0 | 0 | 0 | 0
MD Healthy Air Act - Mirant NOx Cap Annual v4.10 | 361 | 7331 | Rate Constraint in MTons | FALSE | L | Annual | Allowances Banked | Thousand Tons | 0 | 0 | 0 | 0 | 0 | 0 | 0 | 0
MD Healthy Air Act - Mirant NOx Cap Annual v4.10 | 361 | 7331 | Rate Constraint in MTons | FALSE | L | Annual | Allowances Withdrawn (1:1) | Thousand Tons | 0 | 0 | 0 | 0 | 0 | 0 | 0 | 0
MD Healthy Air Act - Mirant NOx Cap Annual v4.10 | 361 | 7331 | Rate Constraint in MTons | FALSE | L | Annual | Allowances Withdrawn (n:1) | Thousand Tons | 0 | 0 | 0 | 0 | 0 | 0 | 0 | 0
MD Healthy Air Act - Mirant NOx Cap Annual v4.10 | 361 | 7331 | Rate Constraint in MTons | FALSE | L | Annual | Net Emissions Allowance Position | Thousand Tons | 0 | 0 | 0 | 0 | 0 | 0 | 0 | 0
MD Healthy Air Act - Mirant NOx Cap Annual v4.10 | 361 | 7331 | Rate Constraint in MTons | FALSE | L | Annual | Fuel Consumed | TBtu | 0 | 0 | 0 | 0 | 0 | 0 | 0 | 0
MD Healthy Air Act - Mirant NOx Cap Annual v4.10 | 361 | 7331 | Rate Constraint in MTons | FALSE | L | Annual | Rate | lb/MMBtu | 0 | 0 | 0 | 0 | 0 | 0 | 0 | 0
MD Healthy Air Act - Mirant NOx Cap Annual v4.10 | 361 | 7331 | Rate Constraint in MTons | FALSE | L | Annual | Generation | TWh | 0 | 0 | 0 | 0 | 0 | 0 | 0 | 0
MD Healthy Air Act - Mirant NOx Cap Annual v4.10 | 361 | 7331 | Rate Constraint in MTons | FALSE | L | Annual | Qualifying Generation | TWh | 0 | 0 | 0 | 0 | 0 | 0 | 0 | 0
MD Healthy Air Act - Mirant NOx Cap Annual v4.10 | 361 | 7331 | Rate Constraint in MTons | FALSE | L | Annual | Rate | lb/MWh | 0 | 0 | 0 | 0 | 0 | 0 | 0 | 0
MD Healthy Air Act - Mirant NOx Cap Annual v4.10 | 361 | 7331 | Rate Constraint in MTons | FALSE | L | Annual | Constraint Shadow Price | US2019$/Ton | 0 | 0 | 0 | 0 | 0 | 0 | 0 | 0
MD Healthy Air Act - Mirant NOx Cap Summer v4.10 | 362 | 7329 | Rate Constraint in MTons | FALSE | L | Annual | Seasons Included | Seasons | Summer | Summer | Summer | Summer | Summer | Summer | Summer | Summer
MD Healthy Air Act - Mirant NOx Cap Summer v4.10 | 362 | 7329 | Rate Constraint in MTons | FALSE | L | Annual | Standard NOX | Thousand Tons | 3.567 | 3.567 | 3.567 | 3.567 | 3.567 | 3.567 | 3.567 | 3.567
MD Healthy Air Act - Mirant NOx Cap Summer v4.10 | 362 | 7329 | Rate Constraint in MTons | FALSE | L | Annual | Emissions at Affected Plants NOX | Thousand Tons | 0 | 0 | 0 | 0 | 0 | 0 | 0 | 0
MD Healthy Air Act - Mirant NOx Cap Summer v4.10 | 362 | 7329 | Rate Constraint in MTons | FALSE | L | Annual | Allowances Purchased NOX | Thousand Tons | 0 | 0 | 0 | 0 | 0 | 0 | 0 | 0
MD Healthy Air Act - Mirant NOx Cap Summer v4.10 | 362 | 7329 | Rate Constraint in MTons | FALSE | L | Annual | Allowances Sold NOX | Thousand Tons | 0 | 0 | 0 | 0 | 0 | 0 | 0 | 0
MD Healthy Air Act - Mirant NOx Cap Summer v4.10 | 362 | 7329 | Rate Constraint in MTons | FALSE | L | Annual | Allowances Banked | Thousand Tons | 0 | 0 | 0 | 0 | 0 | 0 | 0 | 0
MD Healthy Air Act - Mirant NOx Cap Summer v4.10 | 362 | 7329 | Rate Constraint in MTons | FALSE | L | Annual | Allowances Withdrawn (1:1) | Thousand Tons | 0 | 0 | 0 | 0 | 0 | 0 | 0 | 0
MD Healthy Air Act - Mirant NOx Cap Summer v4.10 | 362 | 7329 | Rate Constraint in MTons | FALSE | L | Annual | Allowances Withdrawn (n:1) | Thousand Tons | 0 | 0 | 0 | 0 | 0 | 0 | 0 | 0
MD Healthy Air Act - Mirant NOx Cap Summer v4.10 | 362 | 7329 | Rate Constraint in MTons | FALSE | L | Annual | Net Emissions Allowance Position | Thousand Tons | 0 | 0 | 0 | 0 | 0 | 0 | 0 | 0
MD Healthy Air Act - Mirant NOx Cap Summer v4.10 | 362 | 7329 | Rate Constraint in MTons | FALSE | L | Annual | Fuel Consumed | TBtu | 0 | 0 | 0 | 0 | 0 | 0 | 0 | 0
MD Healthy Air Act - Mirant NOx Cap Summer v4.10 | 362 | 7329 | Rate Constraint in MTons | FALSE | L | Annual | Rate | lb/MMBtu | 0 | 0 | 0 | 0 | 0 | 0 | 0 | 0
MD Healthy Air Act - Mirant NOx Cap Summer v4.10 | 362 | 7329 | Rate Constraint in MTons | FALSE | L | Annual | Generation | TWh | 0 | 0 | 0 | 0 | 0 | 0 | 0 | 0
MD Healthy Air Act - Mirant NOx Cap Summer v4.10 | 362 | 7329 | Rate Constraint in MTons | FALSE | L | Annual | Qualifying Generation | TWh | 0 | 0 | 0 | 0 | 0 | 0 | 0 | 0
MD Healthy Air Act - Mirant NOx Cap Summer v4.10 | 362 | 7329 | Rate Constraint in MTons | FALSE | L | Annual | Rate | lb/MWh | 0 | 0 | 0 | 0 | 0 | 0 | 0 | 0
MD Healthy Air Act - Mirant NOx Cap Summer v4.10 | 362 | 7329 | Rate Constraint in MTons | FALSE | L | Annual | Constraint Shadow Price | US2019$/Ton | 0 | 0 | 0 | 0 | 0 | 0 | 0 | 0
MD Healthy Air Act - Mirant SO2 Cap Annual v4.10 | 363 | 7327 | Rate Constraint in MTons | FALSE | L | Annual | Seasons Included | Seasons | Winter, WintShld, Summer | Winter, WintShld, Summer | Winter, WintShld, Summer | Winter, WintShld, Summer | Winter, WintShld, Summer | Winter, WintShld, Summer | Winter, WintShld, Summer | Winter, WintShld, Summer
MD Healthy Air Act - Mirant SO2 Cap Annual v4.10 | 363 | 7327 | Rate Constraint in MTons | FALSE | L | Annual | Standard SO2 | Thousand Tons | 18.541 | 18.541 | 18.541 | 18.541 | 18.541 | 18.541 | 18.541 | 18.541
MD Healthy Air Act - Mirant SO2 Cap Annual v4.10 | 363 | 7327 | Rate Constraint in MTons | FALSE | L | Annual | Emissions at Affected Plants SO2 | Thousand Tons | 0 | 0 | 0 | 0 | 0 | 0 | 0 | 0
MD Healthy Air Act - Mirant SO2 Cap Annual v4.10 | 363 | 7327 | Rate Constraint in MTons | FALSE | L | Annual | Allowances Purchased SO2 | Thousand Tons | 0 | 0 | 0 | 0 | 0 | 0 | 0 | 0
MD Healthy Air Act - Mirant SO2 Cap Annual v4.10 | 363 | 7327 | Rate Constraint in MTons | FALSE | L | Annual | Allowances Sold SO2 | Thousand Tons | 0 | 0 | 0 | 0 | 0 | 0 | 0 | 0
MD Healthy Air Act - Mirant SO2 Cap Annual v4.10 | 363 | 7327 | Rate Constraint in MTons | FALSE | L | Annual | Allowances Banked | Thousand Tons | 0 | 0 | 0 | 0 | 0 | 0 | 0 | 0
MD Healthy Air Act - Mirant SO2 Cap Annual v4.10 | 363 | 7327 | Rate Constraint in MTons | FALSE | L | Annual | Allowances Withdrawn (1:1) | Thousand Tons | 0 | 0 | 0 | 0 | 0 | 0 | 0 | 0
MD Healthy Air Act - Mirant SO2 Cap Annual v4.10 | 363 | 7327 | Rate Constraint in MTons | FALSE | L | Annual | Allowances Withdrawn (n:1) | Thousand Tons | 0 | 0 | 0 | 0 | 0 | 0 | 0 | 0
MD Healthy Air Act - Mirant SO2 Cap Annual v4.10 | 363 | 7327 | Rate Constraint in MTons | FALSE | L | Annual | Net Emissions Allowance Position | Thousand Tons | 0 | 0 | 0 | 0 | 0 | 0 | 0 | 0
MD Healthy Air Act - Mirant SO2 Cap Annual v4.10 | 363 | 7327 | Rate Constraint in MTons | FALSE | L | Annual | Fuel Consumed | TBtu | 0 | 0 | 0 | 0 | 0 | 0 | 0 | 0
MD Healthy Air Act - Mirant SO2 Cap Annual v4.10 | 363 | 7327 | Rate Constraint in MTons | FALSE | L | Annual | Rate | lb/MMBtu | 0 | 0 | 0 | 0 | 0 | 0 | 0 | 0
MD Healthy Air Act - Mirant SO2 Cap Annual v4.10 | 363 | 7327 | Rate Constraint in MTons | FALSE | L | Annual | Generation | TWh | 0 | 0 | 0 | 0 | 0 | 0 | 0 | 0
MD Healthy Air Act - Mirant SO2 Cap Annual v4.10 | 363 | 7327 | Rate Constraint in MTons | FALSE | L | Annual | Qualifying Generation | TWh | 0 | 0 | 0 | 0 | 0 | 0 | 0 | 0
MD Healthy Air Act - Mirant SO2 Cap Annual v4.10 | 363 | 7327 | Rate Constraint in MTons | FALSE | L | Annual | Rate | lb/MWh | 0 | 0 | 0 | 0 | 0 | 0 | 0 | 0
MD Healthy Air Act - Mirant SO2 Cap Annual v4.10 | 363 | 7327 | Rate Constraint in MTons | FALSE | L | Annual | Constraint Shadow Price | US2019$/Ton | 0 | 0 | 0 | 0 | 0 | 0 | 0 | 0
ME Fac. Spec. - NOX 0.15 Rate Annual v3.1, Unit 2471 and retrofits | 364 | 7323 | Rate Constraint in lbs/MMBtu | FALSE | L | Annual | Seasons Included | Seasons | Winter, WintShld, Summer | Winter, WintShld, Summer | Winter, WintShld, Summer | Winter, WintShld, Summer | Winter, WintShld, Summer | Winter, WintShld, Summer | Winter, WintShld, Summer | Winter, WintShld, Summer
ME Fac. Spec. - NOX 0.15 Rate Annual v3.1, Unit 2471 and retrofits | 364 | 7323 | Rate Constraint in lbs/MMBtu | FALSE | L | Annual | Standard NOX | lb/MMBtu | 0.15 | 0.15 | 0.15 | 0.15 | 0.15 | 0.15 | 0.15 | 0.15
ME Fac. Spec. - NOX 0.15 Rate Annual v3.1, Unit 2471 and retrofits | 364 | 7323 | Rate Constraint in lbs/MMBtu | FALSE | L | Annual | Emissions at Affected Plants NOX | Thousand Tons | 0 | 0 | 0 | 0 | 0 | 0 | 0 | 0
ME Fac. Spec. - NOX 0.15 Rate Annual v3.1, Unit 2471 and retrofits | 364 | 7323 | Rate Constraint in lbs/MMBtu | FALSE | L | Annual | Allowances Purchased NOX | Thousand Tons | 0 | 0 | 0 | 0 | 0 | 0 | 0 | 0
ME Fac. Spec. - NOX 0.15 Rate Annual v3.1, Unit 2471 and retrofits | 364 | 7323 | Rate Constraint in lbs/MMBtu | FALSE | L | Annual | Allowances Sold NOX | Thousand Tons | 0 | 0 | 0 | 0 | 0 | 0 | 0 | 0
ME Fac. Spec. - NOX 0.15 Rate Annual v3.1, Unit 2471 and retrofits | 364 | 7323 | Rate Constraint in lbs/MMBtu | FALSE | L | Annual | Allowances Banked | Thousand Tons | 0 | 0 | 0 | 0 | 0 | 0 | 0 | 0
ME Fac. Spec. - NOX 0.15 Rate Annual v3.1, Unit 2471 and retrofits | 364 | 7323 | Rate Constraint in lbs/MMBtu | FALSE | L | Annual | Allowances Withdrawn (1:1) | Thousand Tons | 0 | 0 | 0 | 0 | 0 | 0 | 0 | 0
ME Fac. Spec. - NOX 0.15 Rate Annual v3.1, Unit 2471 and retrofits | 364 | 7323 | Rate Constraint in lbs/MMBtu | FALSE | L | Annual | Allowances Withdrawn (n:1) | Thousand Tons | 0 | 0 | 0 | 0 | 0 | 0 | 0 | 0
ME Fac. Spec. - NOX 0.15 Rate Annual v3.1, Unit 2471 and retrofits | 364 | 7323 | Rate Constraint in lbs/MMBtu | FALSE | L | Annual | Net Emissions Allowance Position | Thousand Tons | 0 | 0 | 0 | 0 | 0 | 0 | 0 | 0
ME Fac. Spec. - NOX 0.15 Rate Annual v3.1, Unit 2471 and retrofits | 364 | 7323 | Rate Constraint in lbs/MMBtu | FALSE | L | Annual | Fuel Consumed | TBtu | 0 | 0 | 0 | 0 | 0 | 0 | 0 | 0
ME Fac. Spec. - NOX 0.15 Rate Annual v3.1, Unit 2471 and retrofits | 364 | 7323 | Rate Constraint in lbs/MMBtu | FALSE | L | Annual | Rate | lb/MMBtu | 0 | 0 | 0 | 0 | 0 | 0 | 0 | 0
ME Fac. Spec. - NOX 0.15 Rate Annual v3.1, Unit 2471 and retrofits | 364 | 7323 | Rate Constraint in lbs/MMBtu | FALSE | L | Annual | Generation | TWh | 0 | 0 | 0 | 0 | 0 | 0 | 0 | 0
ME Fac. Spec. - NOX 0.15 Rate Annual v3.1, Unit 2471 and retrofits | 364 | 7323 | Rate Constraint in lbs/MMBtu | FALSE | L | Annual | Qualifying Generation | TWh | 0 | 0 | 0 | 0 | 0 | 0 | 0 | 0
ME Fac. Spec. - NOX 0.15 Rate Annual v3.1, Unit 2471 and retrofits | 364 | 7323 | Rate Constraint in lbs/MMBtu | FALSE | L | Annual | Rate | lb/MWh | 0 | 0 | 0 | 0 | 0 | 0 | 0 | 0
ME Fac. Spec. - NOX 0.15 Rate Annual v3.1, Unit 2471 and retrofits | 364 | 7323 | Rate Constraint in lbs/MMBtu | FALSE | L | Annual | Constraint Shadow Price | US2019$/Ton | 0 | 0 | 0 | 0 | 0 | 0 | 0 | 0
ME Fac. Spec. - NOX 0.15 Rate Annual v3.1, Unit 2472 and retrofits | 365 | 7323 | Rate Constraint in lbs/MMBtu | FALSE | L | Annual | Seasons Included | Seasons | Winter, WintShld, Summer | Winter, WintShld, Summer | Winter, WintShld, Summer | Winter, WintShld, Summer | Winter, WintShld, Summer | Winter, WintShld, Summer | Winter, WintShld, Summer | Winter, WintShld, Summer
ME Fac. Spec. - NOX 0.15 Rate Annual v3.1, Unit 2472 and retrofits | 365 | 7323 | Rate Constraint in lbs/MMBtu | FALSE | L | Annual | Standard NOX | lb/MMBtu | 0.15 | 0.15 | 0.15 | 0.15 | 0.15 | 0.15 | 0.15 | 0.15
ME Fac. Spec. - NOX 0.15 Rate Annual v3.1, Unit 2472 and retrofits | 365 | 7323 | Rate Constraint in lbs/MMBtu | FALSE | L | Annual | Emissions at Affected Plants NOX | Thousand Tons | 0 | 0 | 0 | 0 | 0 | 0 | 0 | 0
ME Fac. Spec. - NOX 0.15 Rate Annual v3.1, Unit 2472 and retrofits | 365 | 7323 | Rate Constraint in lbs/MMBtu | FALSE | L | Annual | Allowances Purchased NOX | Thousand Tons | 0 | 0 | 0 | 0 | 0 | 0 | 0 | 0
ME Fac. Spec. - NOX 0.15 Rate Annual v3.1, Unit 2472 and retrofits | 365 | 7323 | Rate Constraint in lbs/MMBtu | FALSE | L | Annual | Allowances Sold NOX | Thousand Tons | 0 | 0 | 0 | 0 | 0 | 0 | 0 | 0
ME Fac. Spec. - NOX 0.15 Rate Annual v3.1, Unit 2472 and retrofits | 365 | 7323 | Rate Constraint in lbs/MMBtu | FALSE | L | Annual | Allowances Banked | Thousand Tons | 0 | 0 | 0 | 0 | 0 | 0 | 0 | 0
ME Fac. Spec. - NOX 0.15 Rate Annual v3.1, Unit 2472 and retrofits | 365 | 7323 | Rate Constraint in lbs/MMBtu | FALSE | L | Annual | Allowances Withdrawn (1:1) | Thousand Tons | 0 | 0 | 0 | 0 | 0 | 0 | 0 | 0
ME Fac. Spec. - NOX 0.15 Rate Annual v3.1, Unit 2472 and retrofits | 365 | 7323 | Rate Constraint in lbs/MMBtu | FALSE | L | Annual | Allowances Withdrawn (n:1) | Thousand Tons | 0 | 0 | 0 | 0 | 0 | 0 | 0 | 0
ME Fac. Spec. - NOX 0.15 Rate Annual v3.1, Unit 2472 and retrofits | 365 | 7323 | Rate Constraint in lbs/MMBtu | FALSE | L | Annual | Net Emissions Allowance Position | Thousand Tons | 0 | 0 | 0 | 0 | 0 | 0 | 0 | 0
ME Fac. Spec. - NOX 0.15 Rate Annual v3.1, Unit 2472 and retrofits | 365 | 7323 | Rate Constraint in lbs/MMBtu | FALSE | L | Annual | Fuel Consumed | TBtu | 0 | 0 | 0 | 0 | 0 | 0 | 0 | 0
ME Fac. Spec. - NOX 0.15 Rate Annual v3.1, Unit 2472 and retrofits | 365 | 7323 | Rate Constraint in lbs/MMBtu | FALSE | L | Annual | Rate | lb/MMBtu | 0 | 0 | 0 | 0 | 0 | 0 | 0 | 0
ME Fac. Spec. - NOX 0.15 Rate Annual v3.1, Unit 2472 and retrofits | 365 | 7323 | Rate Constraint in lbs/MMBtu | FALSE | L | Annual | Generation | TWh | 0 | 0 | 0 | 0 | 0 | 0 | 0 | 0
ME Fac. Spec. - NOX 0.15 Rate Annual v3.1, Unit 2472 and retrofits | 365 | 7323 | Rate Constraint in lbs/MMBtu | FALSE | L | Annual | Qualifying Generation | TWh | 0 | 0 | 0 | 0 | 0 | 0 | 0 | 0
ME Fac. Spec. - NOX 0.15 Rate Annual v3.1, Unit 2472 and retrofits | 365 | 7323 | Rate Constraint in lbs/MMBtu | FALSE | L | Annual | Rate | lb/MWh | 0 | 0 | 0 | 0 | 0 | 0 | 0 | 0
ME Fac. Spec. - NOX 0.15 Rate Annual v3.1, Unit 2472 and retrofits | 365 | 7323 | Rate Constraint in lbs/MMBtu | FALSE | L | Annual | Constraint Shadow Price | US2019$/Ton | 0 | 0 | 0 | 0 | 0 | 0 | 0 | 0
ME Fac. Spec. - NOX 0.15 Rate Annual v3.1, Unit 2473 and retrofits | 366 | 7323 | Rate Constraint in lbs/MMBtu | FALSE | L | Annual | Seasons Included | Seasons | Winter, WintShld, Summer | Winter, WintShld, Summer | Winter, WintShld, Summer | Winter, WintShld, Summer | Winter, WintShld, Summer | Winter, WintShld, Summer | Winter, WintShld, Summer | Winter, WintShld, Summer
ME Fac. Spec. - NOX 0.15 Rate Annual v3.1, Unit 2473 and retrofits | 366 | 7323 | Rate Constraint in lbs/MMBtu | FALSE | L | Annual | Standard NOX | lb/MMBtu | 0.15 | 0.15 | 0.15 | 0.15 | 0.15 | 0.15 | 0.15 | 0.15
ME Fac. Spec. - NOX 0.15 Rate Annual v3.1, Unit 2473 and retrofits | 366 | 7323 | Rate Constraint in lbs/MMBtu | FALSE | L | Annual | Emissions at Affected Plants NOX | Thousand Tons | 0 | 0 | 0 | 0 | 0 | 0 | 0 | 0
ME Fac. Spec. - NOX 0.15 Rate Annual v3.1, Unit 2473 and retrofits | 366 | 7323 | Rate Constraint in lbs/MMBtu | FALSE | L | Annual | Allowances Purchased NOX | Thousand Tons | 0 | 0 | 0 | 0 | 0 | 0 | 0 | 0
ME Fac. Spec. - NOX 0.15 Rate Annual v3.1, Unit 2473 and retrofits | 366 | 7323 | Rate Constraint in lbs/MMBtu | FALSE | L | Annual | Allowances Sold NOX | Thousand Tons | 0 | 0 | 0 | 0 | 0 | 0 | 0 | 0
ME Fac. Spec. - NOX 0.15 Rate Annual v3.1, Unit 2473 and retrofits | 366 | 7323 | Rate Constraint in lbs/MMBtu | FALSE | L | Annual | Allowances Banked | Thousand Tons | 0 | 0 | 0 | 0 | 0 | 0 | 0 | 0
ME Fac. Spec. - NOX 0.15 Rate Annual v3.1, Unit 2473 and retrofits | 366 | 7323 | Rate Constraint in lbs/MMBtu | FALSE | L | Annual | Allowances Withdrawn (1:1) | Thousand Tons | 0 | 0 | 0 | 0 | 0 | 0 | 0 | 0
ME Fac. Spec. - NOX 0.15 Rate Annual v3.1, Unit 2473 and retrofits | 366 | 7323 | Rate Constraint in lbs/MMBtu | FALSE | L | Annual | Allowances Withdrawn (n:1) | Thousand Tons | 0 | 0 | 0 | 0 | 0 | 0 | 0 | 0
ME Fac. Spec. - NOX 0.15 Rate Annual v3.1, Unit 2473 and retrofits | 366 | 7323 | Rate Constraint in lbs/MMBtu | FALSE | L | Annual | Net Emissions Allowance Position | Thousand Tons | 0 | 0 | 0 | 0 | 0 | 0 | 0 | 0
ME Fac. Spec. - NOX 0.15 Rate Annual v3.1, Unit 2473 and retrofits | 366 | 7323 | Rate Constraint in lbs/MMBtu | FALSE | L | Annual | Fuel Consumed | TBtu | 0 | 0 | 0 | 0 | 0 | 0 | 0 | 0
ME Fac. Spec. - NOX 0.15 Rate Annual v3.1, Unit 2473 and retrofits | 366 | 7323 | Rate Constraint in lbs/MMBtu | FALSE | L | Annual | Rate | lb/MMBtu | 0 | 0 | 0 | 0 | 0 | 0 | 0 | 0
ME Fac. Spec. - NOX 0.15 Rate Annual v3.1, Unit 2473 and retrofits | 366 | 7323 | Rate Constraint in lbs/MMBtu | FALSE | L | Annual | Generation | TWh | 0 | 0 | 0 | 0 | 0 | 0 | 0 | 0
ME Fac. Spec. - NOX 0.15 Rate Annual v3.1, Unit 2473 and retrofits | 366 | 7323 | Rate Constraint in lbs/MMBtu | FALSE | L | Annual | Qualifying Generation | TWh | 0 | 0 | 0 | 0 | 0 | 0 | 0 | 0
ME Fac. Spec. - NOX 0.15 Rate Annual v3.1, Unit 2473 and retrofits | 366 | 7323 | Rate Constraint in lbs/MMBtu | FALSE | L | Annual | Rate | lb/MWh | 0 | 0 | 0 | 0 | 0 | 0 | 0 | 0
ME Fac. Spec. - NOX 0.15 Rate Annual v3.1, Unit 2473 and retrofits | 366 | 7323 | Rate Constraint in lbs/MMBtu | FALSE | L | Annual | Constraint Shadow Price | US2019$/Ton | 0 | 0 | 0 | 0 | 0 | 0 | 0 | 0
ME Fac. Spec. - NOx 0.20 Rate Annual v3.1, Unit 2472 and retrofits | 367 | 7324 | Rate Constraint in lbs/MMBtu | FALSE | L | Annual | Seasons Included | Seasons | Winter, WintShld, Summer | Winter, WintShld, Summer | Winter, WintShld, Summer | Winter, WintShld, Summer | Winter, WintShld, Summer | Winter, WintShld, Summer | Winter, WintShld, Summer | Winter, WintShld, Summer
ME Fac. Spec. - NOx 0.20 Rate Annual v3.1, Unit 2472 and retrofits | 367 | 7324 | Rate Constraint in lbs/MMBtu | FALSE | L | Annual | Standard NOX | lb/MMBtu | 0.2 | 0.2 | 0.2 | 0.2 | 0.2 | 0.2 | 0.2 | 0.2
ME Fac. Spec. - NOx 0.20 Rate Annual v3.1, Unit 2472 and retrofits | 367 | 7324 | Rate Constraint in lbs/MMBtu | FALSE | L | Annual | Emissions at Affected Plants NOX | Thousand Tons | 0 | 0 | 0 | 0 | 0 | 0 | 0 | 0
ME Fac. Spec. - NOx 0.20 Rate Annual v3.1, Unit 2472 and retrofits | 367 | 7324 | Rate Constraint in lbs/MMBtu | FALSE | L | Annual | Allowances Purchased NOX | Thousand Tons | 0 | 0 | 0 | 0 | 0 | 0 | 0 | 0
ME Fac. Spec. - NOx 0.20 Rate Annual v3.1, Unit 2472 and retrofits | 367 | 7324 | Rate Constraint in lbs/MMBtu | FALSE | L | Annual | Allowances Sold NOX | Thousand Tons | 0 | 0 | 0 | 0 | 0 | 0 | 0 | 0
ME Fac. Spec. - NOx 0.20 Rate Annual v3.1, Unit 2472 and retrofits | 367 | 7324 | Rate Constraint in lbs/MMBtu | FALSE | L | Annual | Allowances Banked | Thousand Tons | 0 | 0 | 0 | 0 | 0 | 0 | 0 | 0
ME Fac. Spec. - NOx 0.20 Rate Annual v3.1, Unit 2472 and retrofits | 367 | 7324 | Rate Constraint in lbs/MMBtu | FALSE | L | Annual | Allowances Withdrawn (1:1) | Thousand Tons | 0 | 0 | 0 | 0 | 0 | 0 | 0 | 0
ME Fac. Spec. - NOx 0.20 Rate Annual v3.1, Unit 2472 and retrofits | 367 | 7324 | Rate Constraint in lbs/MMBtu | FALSE | L | Annual | Allowances Withdrawn (n:1) | Thousand Tons | 0 | 0 | 0 | 0 | 0 | 0 | 0 | 0
ME Fac. Spec. - NOx 0.20 Rate Annual v3.1, Unit 2472 and retrofits | 367 | 7324 | Rate Constraint in lbs/MMBtu | FALSE | L | Annual | Net Emissions Allowance Position | Thousand Tons | 0 | 0 | 0 | 0 | 0 | 0 | 0 | 0
ME Fac. Spec. - NOx 0.20 Rate Annual v3.1, Unit 2472 and retrofits | 367 | 7324 | Rate Constraint in lbs/MMBtu | FALSE | L | Annual | Fuel Consumed | TBtu | 0 | 0 | 0 | 0 | 0 | 0 | 0 | 0
ME Fac. Spec. - NOx 0.20 Rate Annual v3.1, Unit 2472 and retrofits | 367 | 7324 | Rate Constraint in lbs/MMBtu | FALSE | L | Annual | Rate | lb/MMBtu | 0 | 0 | 0 | 0 | 0 | 0 | 0 | 0
ME Fac. Spec. - NOx 0.20 Rate Annual v3.1, Unit 2472 and retrofits | 367 | 7324 | Rate Constraint in lbs/MMBtu | FALSE | L | Annual | Generation | TWh | 0 | 0 | 0 | 0 | 0 | 0 | 0 | 0
ME Fac. Spec. - NOx 0.20 Rate Annual v3.1, Unit 2472 and retrofits | 367 | 7324 | Rate Constraint in lbs/MMBtu | FALSE | L | Annual | Qualifying Generation | TWh | 0 | 0 | 0 | 0 | 0 | 0 | 0 | 0
ME Fac. Spec. - NOx 0.20 Rate Annual v3.1, Unit 2472 and retrofits | 367 | 7324 | Rate Constraint in lbs/MMBtu | FALSE | L | Annual | Rate | lb/MWh | 0 | 0 | 0 | 0 | 0 | 0 | 0 | 0
ME Fac. Spec. - NOx 0.20 Rate Annual v3.1, Unit 2472 and retrofits | 367 | 7324 | Rate Constraint in lbs/MMBtu | FALSE | L | Annual | Constraint Shadow Price | US2019$/Ton | 0 | 0 | 0 | 0 | 0 | 0 | 0 | 0
ME Fac. Spec. - NOx 0.20 Rate Annual v3.1, Unit 2474 and retrofits | 368 | 7324 | Rate Constraint in lbs/MMBtu | FALSE | L | Annual | Seasons Included | Seasons | Winter, WintShld, Summer | Winter, WintShld, Summer | Winter, WintShld, Summer | Winter, WintShld, Summer | Winter, WintShld, Summer | Winter, WintShld, Summer | Winter, WintShld, Summer | Winter, WintShld, Summer
ME Fac. Spec. - NOx 0.20 Rate Annual v3.1, Unit 2474 and retrofits | 368 | 7324 | Rate Constraint in lbs/MMBtu | FALSE | L | Annual | Standard NOX | lb/MMBtu | 0.2 | 0.2 | 0.2 | 0.2 | 0.2 | 0.2 | 0.2 | 0.2
ME Fac. Spec. - NOx 0.20 Rate Annual v3.1, Unit 2474 and retrofits | 368 | 7324 | Rate Constraint in lbs/MMBtu | FALSE | L | Annual | Emissions at Affected Plants NOX | Thousand Tons | 0 | 0 | 0 | 0 | 0 | 0 | 0 | 0
ME Fac. Spec. - NOx 0.20 Rate Annual v3.1, Unit 2474 and retrofits | 368 | 7324 | Rate Constraint in lbs/MMBtu | FALSE | L | Annual | Allowances Purchased NOX | Thousand Tons | 0 | 0 | 0 | 0 | 0 | 0 | 0 | 0
ME Fac. Spec. - NOx 0.20 Rate Annual v3.1, Unit 2474 and retrofits | 368 | 7324 | Rate Constraint in lbs/MMBtu | FALSE | L | Annual | Allowances Sold NOX | Thousand Tons | 0 | 0 | 0 | 0 | 0 | 0 | 0 | 0
ME Fac. Spec. - NOx 0.20 Rate Annual v3.1, Unit 2474 and retrofits | 368 | 7324 | Rate Constraint in lbs/MMBtu | FALSE | L | Annual | Allowances Banked | Thousand Tons | 0 | 0 | 0 | 0 | 0 | 0 | 0 | 0
ME Fac. Spec. - NOx 0.20 Rate Annual v3.1, Unit 2474 and retrofits | 368 | 7324 | Rate Constraint in lbs/MMBtu | FALSE | L | Annual | Allowances Withdrawn (1:1) | Thousand Tons | 0 | 0 | 0 | 0 | 0 | 0 | 0 | 0
ME Fac. Spec. - NOx 0.20 Rate Annual v3.1, Unit 2474 and retrofits | 368 | 7324 | Rate Constraint in lbs/MMBtu | FALSE | L | Annual | Allowances Withdrawn (n:1) | Thousand Tons | 0 | 0 | 0 | 0 | 0 | 0 | 0 | 0
ME Fac. Spec. - NOx 0.20 Rate Annual v3.1, Unit 2474 and retrofits | 368 | 7324 | Rate Constraint in lbs/MMBtu | FALSE | L | Annual | Net Emissions Allowance Position | Thousand Tons | 0 | 0 | 0 | 0 | 0 | 0 | 0 | 0
ME Fac. Spec. - NOx 0.20 Rate Annual v3.1, Unit 2474 and retrofits | 368 | 7324 | Rate Constraint in lbs/MMBtu | FALSE | L | Annual | Fuel Consumed | TBtu | 0 | 0 | 0 | 0 | 0 | 0 | 0 | 0
ME Fac. Spec. - NOx 0.20 Rate Annual v3.1, Unit 2474 and retrofits | 368 | 7324 | Rate Constraint in lbs/MMBtu | FALSE | L | Annual | Rate | lb/MMBtu | 0 | 0 | 0 | 0 | 0 | 0 | 0 | 0
ME Fac. Spec. - NOx 0.20 Rate Annual v3.1, Unit 2474 and retrofits | 368 | 7324 | Rate Constraint in lbs/MMBtu | FALSE | L | Annual | Generation | TWh | 0 | 0 | 0 | 0 | 0 | 0 | 0 | 0
ME Fac. Spec. - NOx 0.20 Rate Annual v3.1, Unit 2474 and retrofits | 368 | 7324 | Rate Constraint in lbs/MMBtu | FALSE | L | Annual | Qualifying Generation | TWh | 0 | 0 | 0 | 0 | 0 | 0 | 0 | 0
ME Fac. Spec. - NOx 0.20 Rate Annual v3.1, Unit 2474 and retrofits | 368 | 7324 | Rate Constraint in lbs/MMBtu | FALSE | L | Annual | Rate | lb/MWh | 0 | 0 | 0 | 0 | 0 | 0 | 0 | 0
ME Fac. Spec. - NOx 0.20 Rate Annual v3.1, Unit 2474 and retrofits | 368 | 7324 | Rate Constraint in lbs/MMBtu | FALSE | L | Annual | Constraint Shadow Price | US2019$/Ton | 0 | 0 | 0 | 0 | 0 | 0 | 0 | 0
ME Fac. Spec. - NOX 0.22 Rate Annual v3.1, Unit 2474 and retrofits | 369 | 7322 | Rate Constraint in lbs/MMBtu | FALSE | L | Annual | Seasons Included | Seasons | Winter, WintShld, Summer | Winter, WintShld, Summer | Winter, WintShld, Summer | Winter, WintShld, Summer | Winter, WintShld, Summer | Winter, WintShld, Summer | Winter, WintShld, Summer | Winter, WintShld, Summer
ME Fac. Spec. - NOX 0.22 Rate Annual v3.1, Unit 2474 and retrofits | 369 | 7322 | Rate Constraint in lbs/MMBtu | FALSE | L | Annual | Standard NOX | lb/MMBtu | 0.22 | 0.22 | 0.22 | 0.22 | 0.22 | 0.22 | 0.22 | 0.22
ME Fac. Spec. - NOX 0.22 Rate Annual v3.1, Unit 2474 and retrofits | 369 | 7322 | Rate Constraint in lbs/MMBtu | FALSE | L | Annual | Emissions at Affected Plants NOX | Thousand Tons | 0 | 0 | 0 | 0 | 0 | 0 | 0 | 0
ME Fac. Spec. - NOX 0.22 Rate Annual v3.1, Unit 2474 and retrofits | 369 | 7322 | Rate Constraint in lbs/MMBtu | FALSE | L | Annual | Allowances Purchased NOX | Thousand Tons | 0 | 0 | 0 | 0 | 0 | 0 | 0 | 0
ME Fac. Spec. - NOX 0.22 Rate Annual v3.1, Unit 2474 and retrofits | 369 | 7322 | Rate Constraint in lbs/MMBtu | FALSE | L | Annual | Allowances Sold NOX | Thousand Tons | 0 | 0 | 0 | 0 | 0 | 0 | 0 | 0
ME Fac. Spec. - NOX 0.22 Rate Annual v3.1, Unit 2474 and retrofits | 369 | 7322 | Rate Constraint in lbs/MMBtu | FALSE | L | Annual | Allowances Banked | Thousand Tons | 0 | 0 | 0 | 0 | 0 | 0 | 0 | 0
ME Fac. Spec. - NOX 0.22 Rate Annual v3.1, Unit 2474 and retrofits | 369 | 7322 | Rate Constraint in lbs/MMBtu | FALSE | L | Annual | Allowances Withdrawn (1:1) | Thousand Tons | 0 | 0 | 0 | 0 | 0 | 0 | 0 | 0
ME Fac. Spec. - NOX 0.22 Rate Annual v3.1, Unit 2474 and retrofits | 369 | 7322 | Rate Constraint in lbs/MMBtu | FALSE | L | Annual | Allowances Withdrawn (n:1) | Thousand Tons | 0 | 0 | 0 | 0 | 0 | 0 | 0 | 0
ME Fac. Spec. - NOX 0.22 Rate Annual v3.1, Unit 2474 and retrofits | 369 | 7322 | Rate Constraint in lbs/MMBtu | FALSE | L | Annual | Net Emissions Allowance Position | Thousand Tons | 0 | 0 | 0 | 0 | 0 | 0 | 0 | 0
ME Fac. Spec. - NOX 0.22 Rate Annual v3.1, Unit 2474 and retrofits | 369 | 7322 | Rate Constraint in lbs/MMBtu | FALSE | L | Annual | Fuel Consumed | TBtu | 0 | 0 | 0 | 0 | 0 | 0 | 0 | 0
ME Fac. Spec. - NOX 0.22 Rate Annual v3.1, Unit 2474 and retrofits | 369 | 7322 | Rate Constraint in lbs/MMBtu | FALSE | L | Annual | Rate | lb/MMBtu | 0 | 0 | 0 | 0 | 0 | 0 | 0 | 0
ME Fac. Spec. - NOX 0.22 Rate Annual v3.1, Unit 2474 and retrofits | 369 | 7322 | Rate Constraint in lbs/MMBtu | FALSE | L | Annual | Generation | TWh | 0 | 0 | 0 | 0 | 0 | 0 | 0 | 0
ME Fac. Spec. - NOX 0.22 Rate Annual v3.1, Unit 2474 and retrofits | 369 | 7322 | Rate Constraint in lbs/MMBtu | FALSE | L | Annual | Qualifying Generation | TWh | 0 | 0 | 0 | 0 | 0 | 0 | 0 | 0
ME Fac. Spec. - NOX 0.22 Rate Annual v3.1, Unit 2474 and retrofits | 369 | 7322 | Rate Constraint in lbs/MMBtu | FALSE | L | Annual | Rate | lb/MWh | 0 | 0 | 0 | 0 | 0 | 0 | 0 | 0
ME Fac. Spec. - NOX 0.22 Rate Annual v3.1, Unit 2474 and retrofits | 369 | 7322 | Rate Constraint in lbs/MMBtu | FALSE | L | Annual | Constraint Shadow Price | US2019$/Ton | 0 | 0 | 0 | 0 | 0 | 0 | 0 | 0
ME Mercury Cap Annual v3.1 | 370 | 7325 | Rate Constraint in MTons | FALSE | L | Annual | Seasons Included | Seasons | Winter, WintShld, Summer | Winter, WintShld, Summer | Winter, WintShld, Summer | Winter, WintShld, Summer | Winter, WintShld, Summer | Winter, WintShld, Summer | Winter, WintShld, Summer | Winter, WintShld, Summer
ME Mercury Cap Annual v3.1 | 370 | 7325 | Rate Constraint in MTons | FALSE | L | Annual | Standard MER | lbs | 26 | 26 | 26 | 26 | 26 | 26 | 26 | 26
ME Mercury Cap Annual v3.1 | 370 | 7325 | Rate Constraint in MTons | FALSE | L | Annual | Emissions at Affected Plants MER | lbs | 13.5777 | 13.5777 | 13.5777 | 13.5777 | 13.5777 | 13.5777 | 13.5777 | 13.5777
ME Mercury Cap Annual v3.1 | 370 | 7325 | Rate Constraint in MTons | FALSE | L | Annual | Allowances Purchased MER | lbs | 0 | 0 | 0 | 0 | 0 | 0 | 0 | 0
ME Mercury Cap Annual v3.1 | 370 | 7325 | Rate Constraint in MTons | FALSE | L | Annual | Allowances Sold MER | lbs | 0 | 0 | 0 | 0 | 0 | 0 | 0 | 0
ME Mercury Cap Annual v3.1 | 370 | 7325 | Rate Constraint in MTons | FALSE | L | Annual | Allowances Banked | lbs | 0 | 0 | 0 | 0 | 0 | 0 | 0 | 0
ME Mercury Cap Annual v3.1 | 370 | 7325 | Rate Constraint in MTons | FALSE | L | Annual | Allowances Withdrawn (1:1) | lbs | 0 | 0 | 0 | 0 | 0 | 0 | 0 | 0
ME Mercury Cap Annual v3.1 | 370 | 7325 | Rate Constraint in MTons | FALSE | L | Annual | Allowances Withdrawn (n:1) | lbs | 0 | 0 | 0 | 0 | 0 | 0 | 0 | 0
ME Mercury Cap Annual v3.1 | 370 | 7325 | Rate Constraint in MTons | FALSE | L | Annual | Net Emissions Allowance Position | lbs | 13.5777 | 13.5777 | 13.5777 | 13.5777 | 13.5777 | 13.5777 | 13.5777 | 13.5777
ME Mercury Cap Annual v3.1 | 370 | 7325 | Rate Constraint in MTons | FALSE | L | Annual | Fuel Consumed | TBtu | 0.72596 | 0.72596 | 0.72596 | 0.72596 | 0.72596 | 0.72596 | 0.72596 | 0.72596
ME Mercury Cap Annual v3.1 | 370 | 7325 | Rate Constraint in MTons | FALSE | L | Annual | Rate | lb/MMBtu | 1.8703e-05 | 1.8703e-05 | 1.8703e-05 | 1.8703e-05 | 1.8703e-05 | 1.8703e-05 | 1.8703e-05 | 1.8703e-05
ME Mercury Cap Annual v3.1 | 370 | 7325 | Rate Constraint in MTons | FALSE | L | Annual | Generation | TWh | 0.13514 | 0.13514 | 0.13514 | 0.13514 | 0.13514 | 0.13514 | 0.13514 | 0.13514
ME Mercury Cap Annual v3.1 | 370 | 7325 | Rate Constraint in MTons | FALSE | L | Annual | Qualifying Generation | TWh | 0.13514 | 0.13514 | 0.13514 | 0.13514 | 0.13514 | 0.13514 | 0.13514 | 0.13514
ME Mercury Cap Annual v3.1 | 370 | 7325 | Rate Constraint in MTons | FALSE | L | Annual | Rate | lb/MWh | 0.00010047 | 0.00010047 | 0.00010047 | 0.00010047 | 0.00010047 | 0.00010047 | 0.00010047 | 0.00010047
ME Mercury Cap Annual v3.1 | 370 | 7325 | Rate Constraint in MTons | FALSE | L | Annual | Constraint Shadow Price | US2019$/Lb | 0 | 0 | 0 | 0 | 0 | 0 | 0 | 0
MI Hg Rule - MER Annual Reduction v4.10 | 371 | 7336 | MACT Fuel Choice Floor in lbs/MMBtu | FALSE | L | Annual | Seasons Included | Seasons | Winter, WintShld, Summer | Winter, WintShld, Summer | Winter, WintShld, Summer | Winter, WintShld, Summer | Winter, WintShld, Summer | Winter, WintShld, Summer | Winter, WintShld, Summer | Winter, WintShld, Summer
MI Hg Rule - MER Annual Reduction v4.10 | 371 | 7336 | MACT Fuel Choice Floor in lbs/MMBtu | FALSE | L | Annual | Emission Floor | lbs/MMBtu | 8.07e-07 | 8.07e-07 | 8.07e-07 | 8.07e-07 | 8.07e-07 | 8.07e-07 | 8.07e-07 | 8.07e-07
MI Hg Rule - MER Annual Reduction v4.10 | 371 | 7336 | MACT Fuel Choice Floor in lbs/MMBtu | FALSE | L | Annual | Emissions at Affected Plants MER | lbs | 118.0124 | 98.9516 | 150.6319 | 155.0918 | 147.4167 | 119.3638 | 55.7057 | 43.3337
MI Hg Rule - MER Annual Reduction v4.10 | 371 | 7336 | MACT Fuel Choice Floor in lbs/MMBtu | FALSE | L | Annual | Allowances Purchased MER | lbs | 0 | 0 | 0 | 0 | 0 | 0 | 0 | 0
MI Hg Rule - MER Annual Reduction v4.10 | 371 | 7336 | MACT Fuel Choice Floor in lbs/MMBtu | FALSE | L | Annual | Allowances Sold MER | lbs | 0 | 0 | 0 | 0 | 0 | 0 | 0 | 0
MI Hg Rule - MER Annual Reduction v4.10 | 371 | 7336 | MACT Fuel Choice Floor in lbs/MMBtu | FALSE | L | Annual | Allowances Banked | lbs | 0 | 0 | 0 | 0 | 0 | 0 | 0 | 0
MI Hg Rule - MER Annual Reduction v4.10 | 371 | 7336 | MACT Fuel Choice Floor in lbs/MMBtu | FALSE | L | Annual | Allowances Withdrawn (1:1) | lbs | 0 | 0 | 0 | 0 | 0 | 0 | 0 | 0
MI Hg Rule - MER Annual Reduction v4.10 | 371 | 7336 | MACT Fuel Choice Floor in lbs/MMBtu | FALSE | L | Annual | Allowances Withdrawn (n:1) | lbs | 0 | 0 | 0 | 0 | 0 | 0 | 0 | 0
MI Hg Rule - MER Annual Reduction v4.10 | 371 | 7336 | MACT Fuel Choice Floor in lbs/MMBtu | FALSE | L | Annual | Net Emissions Allowance Position | lbs | 118.0124 | 98.9516 | 150.6319 | 155.0918 | 147.4167 | 119.3638 | 55.7057 | 43.3337
MI Hg Rule - MER Annual Reduction v4.10 | 371 | 7336 | MACT Fuel Choice Floor in lbs/MMBtu | FALSE | L | Annual | Fuel Consumed | TBtu | 292.122 | 254.2947 | 357.0504 | 365.3658 | 350.6343 | 293.4124 | 170.2971 | 148.2486
MI Hg Rule - MER Annual Reduction v4.10 | 371 | 7336 | MACT Fuel Choice Floor in lbs/MMBtu | FALSE | L | Annual | Rate | lb/MMBtu | 4.0398e-07 | 3.8912e-07 | 4.2188e-07 | 4.2448e-07 | 4.2043e-07 | 4.0681e-07 | 3.2711e-07 | 2.923e-07
MI Hg Rule - MER Annual Reduction v4.10 | 371 | 7336 | MACT Fuel Choice Floor in lbs/MMBtu | FALSE | L | Annual | Generation | TWh | 28.8022 | 25.1348 | 35.0936 | 35.8963 | 34.4689 | 28.915 | 17.0121 | 14.8737
MI Hg Rule - MER Annual Reduction v4.10 | 371 | 7336 | MACT Fuel Choice Floor in lbs/MMBtu | FALSE | L | Annual | Qualifying Generation | TWh | 28.8022 | 25.1348 | 35.0936 | 35.8963 | 34.4689 | 28.915 | 17.0121 | 14.8737
MI Hg Rule - MER Annual Reduction v4.10 | 371 | 7336 | MACT Fuel Choice Floor in lbs/MMBtu | FALSE | L | Annual | Constraint Shadow Price | US2019$/Lb | 0 | 0 | 0 | 0 | 0 | 0 | 0 | 0
MN Hg Emis Red Act - MER Removal Annual v3.1 | 372 | 7337 | MACT Fuel Choice Floor in lbs/MMBtu | FALSE | L | Annual | Seasons Included | Seasons | Winter, WintShld, Summer | Winter, WintShld, Summer | Winter, WintShld, Summer | Winter, WintShld, Summer | Winter, WintShld, Summer | Winter, WintShld, Summer | Winter, WintShld, Summer | Winter, WintShld, Summer
MN Hg Emis Red Act - MER Removal Annual v3.1 | 372 | 7337 | MACT Fuel Choice Floor in lbs/MMBtu | FALSE | L | Annual | Emission Floor | lbs/MMBtu | 0 | 0 | 0 | 0 | 0 | 0 | 0 | 0
MN Hg Emis Red Act - MER Removal Annual v3.1 | 372 | 7337 | MACT Fuel Choice Floor in lbs/MMBtu | FALSE | L | Annual | Emissions at Affected Plants MER | lbs | 66.5522 | 26.8507 | 45.7775 | 43.2236 | 24.1124 | 22.8988 | 17.8979 | 16.7684
MN Hg Emis Red Act - MER Removal Annual v3.1 | 372 | 7337 | MACT Fuel Choice Floor in lbs/MMBtu | FALSE | L | Annual | Allowances Purchased MER | lbs | 0 | 0 | 0 | 0 | 0 | 0 | 0 | 0
MN Hg Emis Red Act - MER Removal Annual v3.1 | 372 | 7337 | MACT Fuel Choice Floor in lbs/MMBtu | FALSE | L | Annual | Allowances Sold MER | lbs | 0 | 0 | 0 | 0 | 0 | 0 | 0 | 0
MN Hg Emis Red Act - MER Removal Annual v3.1 | 372 | 7337 | MACT Fuel Choice Floor in lbs/MMBtu | FALSE | L | Annual | Allowances Banked | lbs | 0 | 0 | 0 | 0 | 0 | 0 | 0 | 0
MN Hg Emis Red Act - MER Removal Annual v3.1 | 372 | 7337 | MACT Fuel Choice Floor in lbs/MMBtu | FALSE | L | Annual | Allowances Withdrawn (1:1) | lbs | 0 | 0 | 0 | 0 | 0 | 0 | 0 | 0
MN Hg Emis Red Act - MER Removal Annual v3.1 | 372 | 7337 | MACT Fuel Choice Floor in lbs/MMBtu | FALSE | L | Annual | Allowances Withdrawn (n:1) | lbs | 0 | 0 | 0 | 0 | 0 | 0 | 0 | 0
MN Hg Emis Red Act - MER Removal Annual v3.1 | 372 | 7337 | MACT Fuel Choice Floor in lbs/MMBtu | FALSE | L | Annual | Net Emissions Allowance Position | lbs | 66.5522 | 26.8507 | 45.7775 | 43.2236 | 24.1124 | 22.8988 | 17.8979 | 16.7684
MN Hg Emis Red Act - MER Removal Annual v3.1 | 372 | 7337 | MACT Fuel Choice Floor in lbs/MMBtu | FALSE | L | Annual | Fuel Consumed | TBtu | 129.3904 | 54.2837 | 92.5718 | 87.4012 | 48.742 | 46.2858 | 36.1701 | 33.9211
MN Hg Emis Red Act - MER Removal Annual v3.1 | 372 | 7337 | MACT Fuel Choice Floor in lbs/MMBtu | FALSE | L | Annual | Rate | lb/MMBtu | 5.1435e-07 | 4.9464e-07 | 4.9451e-07 | 4.9454e-07 | 4.9469e-07 | 4.9473e-07 | 4.9483e-07 | 4.9433e-07
MN Hg Emis Red Act - MER Removal Annual v3.1 | 372 | 7337 | MACT Fuel Choice Floor in lbs/MMBtu | FALSE | L | Annual | Generation | TWh | 12.9062 | 5.377 | 9.021 | 8.5244 | 4.5897 | 4.3591 | 3.4078 | 3.1936
MN Hg Emis Red Act - MER Removal Annual v3.1 | 372 | 7337 | MACT Fuel Choice Floor in lbs/MMBtu | FALSE | L | Annual | Qualifying Generation | TWh | 12.9062 | 5.377 | 9.021 | 8.5244 | 4.5897 | 4.3591 | 3.4078 | 3.1936
MN Hg Emis Red Act - MER Removal Annual v3.1 | 372 | 7337 | MACT Fuel Choice Floor in lbs/MMBtu | FALSE | L | Annual | Constraint Shadow Price | US2019$/Lb | 0 | 0 | 0 | 0 | 0 | 0 | 0 | 0
MT Hg Rate Lignite Annual v3.1 | 373 | 7342 | Rate Constraint in lbs/MMBtu | FALSE | L | Annual | Seasons Included | Seasons | Winter, WintShld, Summer | Winter, WintShld, Summer | Winter, WintShld, Summer | Winter, WintShld, Summer | Winter, WintShld, Summer | Winter, WintShld, Summer | Winter, WintShld, Summer | Winter, WintShld, Summer
MT Hg Rate Lignite Annual v3.1 | 373 | 7342 | Rate Constraint in lbs/MMBtu | FALSE | L | Annual | Standard MER | lb/MMBtu | 1.5e-06 | 1.5e-06 | 1.5e-06 | 1.5e-06 | 1.5e-06 | 1.5e-06 | 1.5e-06 | 1.5e-06
MT Hg Rate Lignite Annual v3.1 | 373 | 7342 | Rate Constraint in lbs/MMBtu | FALSE | L | Annual | Emissions at Affected Plants MER | lbs | 56.1286 | 56.9871 | 58.5952 | 58.6493 | 58.6493 | 58.6493 | 57.8423 | 34.2548
MT Hg Rate Lignite Annual v3.1 | 373 | 7342 | Rate Constraint in lbs/MMBtu | FALSE | L | Annual | Allowances Purchased MER | lbs | 0 | 0 | 0 | 0 | 0 | 0 | 0 | 0
MT Hg Rate Lignite Annual v3.1 | 373 | 7342 | Rate Constraint in lbs/MMBtu | FALSE | L | Annual | Allowances Sold MER | lbs | 0 | 0 | 0 | 0 | 0 | 0 | 0 | 0
MT Hg Rate Lignite Annual v3.1 | 373 | 7342 | Rate Constraint in lbs/MMBtu | FALSE | L | Annual | Allowances Banked | lbs | 0 | 0 | 119.4753 | 119.835 | 119.835 | 119.8348 | 118.1932 | 0
MT Hg Rate Lignite Annual v3.1 | 373 | 7342 | Rate Constraint in lbs/MMBtu | FALSE | L | Annual | Allowances Withdrawn (1:1) | lbs | 0 | 0 | 0 | 0 | 0 | 0 | 0 | 0
MT Hg Rate Lignite Annual v3.1 | 373 | 7342 | Rate Constraint in lbs/MMBtu | FALSE | L | Annual | Allowances Withdrawn (n:1) | lbs | 0 | 0 | 0 | 0 | 0 | 0 | 0 | 0
MT Hg Rate Lignite Annual v3.1 | 373 | 7342 | Rate Constraint in lbs/MMBtu | FALSE | L | Annual | Net Emissions Allowance Position | lbs | 56.1286 | 56.9871 | 178.0706 | 178.4843 | 178.4843 | 178.4841 | 176.0355 | 34.2548
MT Hg Rate Lignite Annual v3.1 | 373 | 7342 | Rate Constraint in lbs/MMBtu | FALSE | L | Annual | Fuel Consumed | TBtu | 116.9176 | 115.3351 | 118.7135 | 118.9895 | 118.9895 | 118.9895 | 117.3571 | 69.6415
MT Hg Rate Lignite Annual v3.1 | 373 | 7342 | Rate Constraint in lbs/MMBtu | FALSE | L | Annual | Rate | lb/MMBtu | 4.8007e-07 | 4.941e-07 | 4.9359e-07 | 4.9289e-07 | 4.9289e-07 | 4.9289e-07 | 4.9287e-07 | 4.9187e-07
MT Hg Rate Lignite Annual v3.1 | 373 | 7342 | Rate Constraint in lbs/MMBtu | FALSE | L | Annual | Generation | TWh | 10.7809 | 10.654 | 10.9487 | 10.9928 | 10.9928 | 10.9928 | 10.8619 | 6.4605
MT Hg Rate Lignite Annual v3.1 | 373 | 7342 | Rate Constraint in lbs/MMBtu | FALSE | L | Annual | Qualifying Generation | TWh | 10.7809 | 10.654 | 10.9296 | 10.956 | 10.956 | 10.956 | 10.8251 | 6.4237
MT Hg Rate Lignite Annual v3.1 | 373 | 7342 | Rate Constraint in lbs/MMBtu | FALSE | L | Annual | Rate | lb/MWh | 5.2063e-06 | 5.3489e-06 | 5.3612e-06 | 5.3532e-06 | 5.3532e-06 | 5.3532e-06 | 5.3434e-06 | 5.3326e-06
MT Hg Rate Lignite Annual v3.1 | 373 | 7342 | Rate Constraint in lbs/MMBtu | FALSE | L | Annual | Constraint Shadow Price | US2019$/Lb | 0 | 0 | 0 | 0 | 0 | 0 | 0 | 0
MT Hg Rate Non Lignite Annual v3.1 | 374 | 7341 | Rate Constraint in lbs/MMBtu | FALSE | L | Annual | Seasons Included | Seasons | Winter, WintShld, Summer | Winter, WintShld, Summer | Winter, WintShld, Summer | Winter, WintShld, Summer | Winter, WintShld, Summer | Winter, WintShld, Summer | Winter, WintShld, Summer | Winter, WintShld, Summer
MT Hg Rate Non Lignite Annual v3.1 | 374 | 7341 | Rate Constraint in lbs/MMBtu | FALSE | L | Annual | Standard MER | lb/MMBtu | 9e-07 | 9e-07 | 9e-07 | 9e-07 | 9e-07 | 9e-07 | 9e-07 | 9e-07
MT Hg Rate Non Lignite Annual v3.1 | 374 | 7341 | Rate Constraint in lbs/MMBtu | FALSE | L | Annual | Emissions at Affected Plants MER | lbs | 56.1286 | 56.9871 | 58.5952 | 58.6493 | 58.6493 | 58.6493 | 57.8423 | 34.2548
MT Hg Rate Non Lignite Annual v3.1 | 374 | 7341 | Rate Constraint in lbs/MMBtu | FALSE | L | Annual | Allowances Purchased MER | lbs | 0 | 0 | 0 | 0 | 0 | 0 | 0 | 0
MT Hg Rate Non Lignite Annual v3.1 | 374 | 7341 | Rate Constraint in lbs/MMBtu | FALSE | L | Annual | Allowances Sold MER | lbs | 0 | 0 | 0 | 0 | 0 | 0 | 0 | 0
MT Hg Rate Non Lignite Annual v3.1 | 374 | 7341 | Rate Constraint in lbs/MMBtu | FALSE | L | Annual | Allowances Banked | lbs | 0 | 0 | 48.2467 | 48.441 | 48.4413 | 48.4412 | 47.7792 | 0
MT Hg Rate Non Lignite Annual v3.1 | 374 | 7341 | Rate Constraint in lbs/MMBtu | FALSE | L | Annual | Allowances Withdrawn (1:1) | lbs | 0 | 0 | 0 | 0 | 0 | 0 | 0 | 0
MT Hg Rate Non Lignite Annual v3.1 | 374 | 7341 | Rate Constraint in lbs/MMBtu | FALSE | L | Annual | Allowances Withdrawn (n:1) | lbs | 0 | 0 | 0 | 0 | 0 | 0 | 0 | 0
MT Hg Rate Non Lignite Annual v3.1 | 374 | 7341 | Rate Constraint in lbs/MMBtu | FALSE | L | Annual | Net Emissions Allowance Position | lbs | 56.1286 | 56.9871 | 106.8419 | 107.0903 | 107.0906 | 107.0905 | 105.6215 | 34.2548
MT Hg Rate Non Lignite Annual v3.1 | 374 | 7341 | Rate Constraint in lbs/MMBtu | FALSE | L | Annual | Fuel Consumed | TBtu | 116.9176 | 115.3351 | 118.7135 | 118.9895 | 118.9895 | 118.9895 | 117.3571 | 69.6415
MT Hg Rate Non Lignite Annual v3.1 | 374 | 7341 | Rate Constraint in lbs/MMBtu | FALSE | L | Annual | Rate | lb/MMBtu | 4.8007e-07 | 4.941e-07 | 4.9359e-07 | 4.9289e-07 | 4.9289e-07 | 4.9289e-07 | 4.9287e-07 | 4.9187e-07
MT Hg Rate Non Lignite Annual v3.1 | 374 | 7341 | Rate Constraint in lbs/MMBtu | FALSE | L | Annual | Generation | TWh | 10.7809 | 10.654 | 10.9487 | 10.9928 | 10.9928 | 10.9928 | 10.8619 | 6.4605
MT Hg Rate Non Lignite Annual v3.1 | 374 | 7341 | Rate Constraint in lbs/MMBtu | FALSE | L | Annual | Qualifying Generation | TWh | 10.7809 | 10.654 | 10.9296 | 10.956 | 10.956 | 10.956 | 10.8251 | 6.4237
MT Hg Rate Non Lignite Annual v3.1 | 374 | 7341 | Rate Constraint in lbs/MMBtu | FALSE | L | Annual | Rate | lb/MWh | 5.2063e-06 | 5.3489e-06 | 5.3612e-06 | 5.3532e-06 | 5.3532e-06 | 5.3532e-06 | 5.3434e-06 | 5.3326e-06
MT Hg Rate Non Lignite Annual v3.1 | 374 | 7341 | Rate Constraint in lbs/MMBtu | FALSE | L | Annual | Constraint Shadow Price | US2019$/Lb | 0 | 0 | 0 | 0 | 0 | 0 | 0 | 0
New Hampshire MER Removal Annual v3.1 | 375 | 7346 | MACT Fuel Choice Floor in lbs/MMBtu | FALSE | L | Annual | Seasons Included | Seasons | Winter, WintShld, Summer | Winter, WintShld, Summer | Winter, WintShld, Summer | Winter, WintShld, Summer | Winter, WintShld, Summer | Winter, WintShld, Summer | Winter, WintShld, Summer | Winter, WintShld, Summer
New Hampshire MER Removal Annual v3.1 | 375 | 7346 | MACT Fuel Choice Floor in lbs/MMBtu | FALSE | L | Annual | Emission Floor | lbs/MMBtu | 0 | 0 | 0 | 0 | 0 | 0 | 0 | 0
New Hampshire MER Removal Annual v3.1 | 375 | 7346 | MACT Fuel Choice Floor in lbs/MMBtu | FALSE | L | Annual | Emissions at Affected Plants MER | lbs | 0 | 0 | 0 | 0 | 0 | 0 | 0 | 0
New Hampshire MER Removal Annual v3.1 | 375 | 7346 | MACT Fuel Choice Floor in lbs/MMBtu | FALSE | L | Annual | Allowances Purchased MER | lbs | 0 | 0 | 0 | 0 | 0 | 0 | 0 | 0
New Hampshire MER Removal Annual v3.1 | 375 | 7346 | MACT Fuel Choice Floor in lbs/MMBtu | FALSE | L | Annual | Allowances Sold MER | lbs | 0 | 0 | 0 | 0 | 0 | 0 | 0 | 0
New Hampshire MER Removal Annual v3.1 | 375 | 7346 | MACT Fuel Choice Floor in lbs/MMBtu | FALSE | L | Annual | Allowances Banked | lbs | 0 | 0 | 0 | 0 | 0 | 0 | 0 | 0
New Hampshire MER Removal Annual v3.1 | 375 | 7346 | MACT Fuel Choice Floor in lbs/MMBtu | FALSE | L | Annual | Allowances Withdrawn (1:1) | lbs | 0 | 0 | 0 | 0 | 0 | 0 | 0 | 0
New Hampshire MER Removal Annual v3.1 | 375 | 7346 | MACT Fuel Choice Floor in lbs/MMBtu | FALSE | L | Annual | Allowances Withdrawn (n:1) | lbs | 0 | 0 | 0 | 0 | 0 | 0 | 0 | 0
New Hampshire MER Removal Annual v3.1 | 375 | 7346 | MACT Fuel Choice Floor in lbs/MMBtu | FALSE | L | Annual | Net Emissions Allowance Position | lbs | 0 | 0 | 0 | 0 | 0 | 0 | 0 | 0
New Hampshire MER Removal Annual v3.1 | 375 | 7346 | MACT Fuel Choice Floor in lbs/MMBtu | FALSE | L | Annual | Fuel Consumed | TBtu | 0 | 0 | 0 | 0 | 0 | 0 | 0 | 0
New Hampshire MER Removal Annual v3.1 | 375 | 7346 | MACT Fuel Choice Floor in lbs/MMBtu | FALSE | L | Annual | Rate | lb/MMBtu | 0 | 0 | 0 | 0 | 0 | 0 | 0 | 0
New Hampshire MER Removal Annual v3.1 | 375 | 7346 | MACT Fuel Choice Floor in lbs/MMBtu | FALSE | L | Annual | Generation | TWh | 0 | 0 | 0 | 0 | 0 | 0 | 0 | 0
New Hampshire MER Removal Annual v3.1 | 375 | 7346 | MACT Fuel Choice Floor in lbs/MMBtu | FALSE | L | Annual | Qualifying Generation | TWh | 0 | 0 | 0 | 0 | 0 | 0 | 0 | 0
New Hampshire MER Removal Annual v3.1 | 375 | 7346 | MACT Fuel Choice Floor in lbs/MMBtu | FALSE | L | Annual | Constraint Shadow Price | US2019$/Lb | 0 | 0 | 0 | 0 | 0 | 0 | 0 | 0
New Hampshire 6 Unit - NOX Cap Annual v3.1 | 376 | 7343 | Rate Constraint in MTons | FALSE | L | Annual | Seasons Included | Seasons | Winter, WintShld, Summer | Winter, WintShld, Summer | Winter, WintShld, Summer | Winter, WintShld, Summer | Winter, WintShld, Summer | Winter, WintShld, Summer | Winter, WintShld, Summer | Winter, WintShld, Summer
New Hampshire 6 Unit - NOX Cap Annual v3.1 | 376 | 7343 | Rate Constraint in MTons | FALSE | L | Annual | Standard NOX | Thousand Tons | 3.64 | 3.64 | 3.64 | 3.64 | 3.64 | 3.64 | 3.64 | 3.64
New Hampshire 6 Unit - NOX Cap Annual v3.1 | 376 | 7343 | Rate Constraint in MTons | FALSE | L | Annual | Emissions at Affected Plants NOX | Thousand Tons | 0 | 0 | 0 | 0 | 0 | 0 | 0 | 0
New Hampshire 6 Unit - NOX Cap Annual v3.1 | 376 | 7343 | Rate Constraint in MTons | FALSE | L | Annual | Allowances Purchased NOX | Thousand Tons | 0 | 0 | 0 | 0 | 0 | 0 | 0 | 0
New Hampshire 6 Unit - NOX Cap Annual v3.1 | 376 | 7343 | Rate Constraint in MTons | FALSE | L | Annual | Allowances Sold NOX | Thousand Tons | 0 | 0 | 0 | 0 | 0 | 0 | 0 | 0
New Hampshire 6 Unit - NOX Cap Annual v3.1 | 376 | 7343 | Rate Constraint in MTons | FALSE | L | Annual | Allowances Banked | Thousand Tons | 0 | 0 | 0 | 0 | 0 | 0 | 0 | 0
New Hampshire 6 Unit - NOX Cap Annual v3.1 | 376 | 7343 | Rate Constraint in MTons | FALSE | L | Annual | Allowances Withdrawn (1:1) | Thousand Tons | 0 | 0 | 0 | 0 | 0 | 0 | 0 | 0
New Hampshire 6 Unit - NOX Cap Annual v3.1 | 376 | 7343 | Rate Constraint in MTons | FALSE | L | Annual | Allowances Withdrawn (n:1) | Thousand Tons | 0 | 0 | 0 | 0 | 0 | 0 | 0 | 0
New Hampshire 6 Unit - NOX Cap Annual v3.1 | 376 | 7343 | Rate Constraint in MTons | FALSE | L | Annual | Net Emissions Allowance Position | Thousand Tons | 0 | 0 | 0 | 0 | 0 | 0 | 0 | 0
New Hampshire 6 Unit - NOX Cap Annual v3.1 | 376 | 7343 | Rate Constraint in MTons | FALSE | L | Annual | Fuel Consumed | TBtu | 0 | 0 | 0 | 0 | 0 | 0 | 0 | 0
New Hampshire 6 Unit - NOX Cap Annual v3.1 | 376 | 7343 | Rate Constraint in MTons | FALSE | L | Annual | Rate | lb/MMBtu | 0 | 0 | 0 | 0 | 0 | 0 | 0 | 0
New Hampshire 6 Unit - NOX Cap Annual v3.1 | 376 | 7343 | Rate Constraint in MTons | FALSE | L | Annual | Generation | TWh | 0 | 0 | 0 | 0 | 0 | 0 | 0 | 0
New Hampshire 6 Unit - NOX Cap Annual v3.1 | 376 | 7343 | Rate Constraint in MTons | FALSE | L | Annual | Qualifying Generation | TWh | 0 | 0 | 0 | 0 | 0 | 0 | 0 | 0
New Hampshire 6 Unit - NOX Cap Annual v3.1 | 376 | 7343 | Rate Constraint in MTons | FALSE | L | Annual | Rate | lb/MWh | 0 | 0 | 0 | 0 | 0 | 0 | 0 | 0
New Hampshire 6 Unit - NOX Cap Annual v3.1 | 376 | 7343 | Rate Constraint in MTons | FALSE | L | Annual | Constraint Shadow Price | US2019$/Ton | 0 | 0 | 0 | 0 | 0 | 0 | 0 | 0
New Hampshire 6 Unit - SO2 Cap Annual v3.1 | 377 | 7344 | Rate Constraint in MTons | FALSE | L | Annual | Seasons Included | Seasons | Winter, WintShld, Summer | Winter, WintShld, Summer | Winter, WintShld, Summer | Winter, WintShld, Summer | Winter, WintShld, Summer | Winter, WintShld, Summer | Winter, WintShld, Summer | Winter, WintShld, Summer
New Hampshire 6 Unit - SO2 Cap Annual v3.1 | 377 | 7344 | Rate Constraint in MTons | FALSE | L | Annual | Standard SO2 | Thousand Tons | 7.29 | 7.29 | 7.29 | 7.29 | 7.29 | 7.29 | 7.29 | 7.29
New Hampshire 6 Unit - SO2 Cap Annual v3.1 | 377 | 7344 | Rate Constraint in MTons | FALSE | L | Annual | Emissions at Affected Plants SO2 | Thousand Tons | 0 | 0 | 0 | 0 | 0 | 0 | 0 | 0
New Hampshire 6 Unit - SO2 Cap Annual v3.1 | 377 | 7344 | Rate Constraint in MTons | FALSE | L | Annual | Allowances Purchased SO2 | Thousand Tons | 0 | 0 | 0 | 0 | 0 | 0 | 0 | 0
New Hampshire 6 Unit - SO2 Cap Annual v3.1 | 377 | 7344 | Rate Constraint in MTons | FALSE | L | Annual | Allowances Sold SO2 | Thousand Tons | 0 | 0 | 0 | 0 | 0 | 0 | 0 | 0
New Hampshire 6 Unit - SO2 Cap Annual v3.1 | 377 | 7344 | Rate Constraint in MTons | FALSE | L | Annual | Allowances Banked | Thousand Tons | 0 | 0 | 0 | 0 | 0 | 0 | 0 | 0
New Hampshire 6 Unit - SO2 Cap Annual v3.1 | 377 | 7344 | Rate Constraint in MTons | FALSE | L | Annual | Allowances Withdrawn (1:1) | Thousand Tons | 0 | 0 | 0 | 0 | 0 | 0 | 0 | 0
New Hampshire 6 Unit - SO2 Cap Annual v3.1 | 377 | 7344 | Rate Constraint in MTons | FALSE | L | Annual | Allowances Withdrawn (n:1) | Thousand Tons | 0 | 0 | 0 | 0 | 0 | 0 | 0 | 0
New Hampshire 6 Unit - SO2 Cap Annual v3.1 | 377 | 7344 | Rate Constraint in MTons | FALSE | L | Annual | Net Emissions Allowance Position | Thousand Tons | 0 | 0 | 0 | 0 | 0 | 0 | 0 | 0
New Hampshire 6 Unit - SO2 Cap Annual v3.1 | 377 | 7344 | Rate Constraint in MTons | FALSE | L | Annual | Fuel Consumed | TBtu | 0 | 0 | 0 | 0 | 0 | 0 | 0 | 0
New Hampshire 6 Unit - SO2 Cap Annual v3.1 | 377 | 7344 | Rate Constraint in MTons | FALSE | L | Annual | Rate | lb/MMBtu | 0 | 0 | 0 | 0 | 0 | 0 | 0 | 0
New Hampshire 6 Unit - SO2 Cap Annual v3.1 | 377 | 7344 | Rate Constraint in MTons | FALSE | L | Annual | Generation | TWh | 0 | 0 | 0 | 0 | 0 | 0 | 0 | 0
New Hampshire 6 Unit - SO2 Cap Annual v3.1 | 377 | 7344 | Rate Constraint in MTons | FALSE | L | Annual | Qualifying Generation | TWh | 0 | 0 | 0 | 0 | 0 | 0 | 0 | 0
New Hampshire 6 Unit - SO2 Cap Annual v3.1 | 377 | 7344 | Rate Constraint in MTons | FALSE | L | Annual | Rate | lb/MWh | 0 | 0 | 0 | 0 | 0 | 0 | 0 | 0
New Hampshire 6 Unit - SO2 Cap Annual v3.1 | 377 | 7344 | Rate Constraint in MTons | FALSE | L | Annual | Constraint Shadow Price | US2019$/Ton | 0 | 0 | 0 | 0 | 0 | 0 | 0 | 0
New Hampshire State - NOX Cap Summer v3.1 | 378 | 7345 | Rate Constraint in MTons | FALSE | L | Annual | Seasons Included | Seasons | Summer | Summer | Summer | Summer | Summer | Summer | Summer | Summer
New Hampshire State - NOX Cap Summer v3.1 | 378 | 7345 | Rate Constraint in MTons | FALSE | L | Annual | Standard NOX | Thousand Tons | 2.4 | 2.4 | 2.4 | 2.4 | 2.4 | 2.4 | 2.4 | 2.4
New Hampshire State - NOX Cap Summer v3.1 | 378 | 7345 | Rate Constraint in MTons | FALSE | L | Annual | Emissions at Affected Plants NOX | Thousand Tons | 0 | 0 | 0 | 0 | 0 | 0 | 0 | 0
New Hampshire State - NOX Cap Summer v3.1 | 378 | 7345 | Rate Constraint in MTons | FALSE | L | Annual | Allowances Purchased NOX | Thousand Tons | 0 | 0 | 0 | 0 | 0 | 0 | 0 | 0
New Hampshire State - NOX Cap Summer v3.1 | 378 | 7345 | Rate Constraint in MTons | FALSE | L | Annual | Allowances Sold NOX | Thousand Tons | 0 | 0 | 0 | 0 | 0 | 0 | 0 | 0
New Hampshire State - NOX Cap Summer v3.1 | 378 | 7345 | Rate Constraint in MTons | FALSE | L | Annual | Allowances Banked | Thousand Tons | 0 | 0 | 0 | 0 | 0 | 0 | 0 | 0
New Hampshire State - NOX Cap Summer v3.1 | 378 | 7345 | Rate Constraint in MTons | FALSE | L | Annual | Allowances Withdrawn (1:1) | Thousand Tons | 0 | 0 | 0 | 0 | 0 | 0 | 0 | 0
New Hampshire State - NOX Cap Summer v3.1 | 378 | 7345 | Rate Constraint in MTons | FALSE | L | Annual | Allowances Withdrawn (n:1) | Thousand Tons | 0 | 0 | 0 | 0 | 0 | 0 | 0 | 0
New Hampshire State - NOX Cap Summer v3.1 | 378 | 7345 | Rate Constraint in MTons | FALSE | L | Annual | Net Emissions Allowance Position | Thousand Tons | 0 | 0 | 0 | 0 | 0 | 0 | 0 | 0
New Hampshire State - NOX Cap Summer v3.1 | 378 | 7345 | Rate Constraint in MTons | FALSE | L | Annual | Fuel Consumed | TBtu | 0 | 0 | 0 | 0 | 0 | 0 | 0 | 0
New Hampshire State - NOX Cap Summer v3.1 | 378 | 7345 | Rate Constraint in MTons | FALSE | L | Annual | Rate | lb/MMBtu | 0 | 0 | 0 | 0 | 0 | 0 | 0 | 0
New Hampshire State - NOX Cap Summer v3.1 | 378 | 7345 | Rate Constraint in MTons | FALSE | L | Annual | Generation | TWh | 0 | 0 | 0 | 0 | 0 | 0 | 0 | 0
New Hampshire State - NOX Cap Summer v3.1 | 378 | 7345 | Rate Constraint in MTons | FALSE | L | Annual | Qualifying Generation | TWh | 0 | 0 | 0 | 0 | 0 | 0 | 0 | 0
New Hampshire State - NOX Cap Summer v3.1 | 378 | 7345 | Rate Constraint in MTons | FALSE | L | Annual | Rate | lb/MWh | 0 | 0 | 0 | 0 | 0 | 0 | 0 | 0
New Hampshire State - NOX Cap Summer v3.1 | 378 | 7345 | Rate Constraint in MTons | FALSE | L | Annual | Constraint Shadow Price | US2019$/Ton | 0 | 0 | 0 | 0 | 0 | 0 | 0 | 0
New Jersey - MER Removal Annual v3.1 | 379 | 7348 | MACT Fuel Choice Floor in lbs/MMBtu | FALSE | L | Annual | Seasons Included | Seasons | Winter, WintShld, Summer | Winter, WintShld, Summer | Winter, WintShld, Summer | Winter, WintShld, Summer | Winter, WintShld, Summer | Winter, WintShld, Summer | Winter, WintShld, Summer | Winter, WintShld, Summer
New Jersey - MER Removal Annual v3.1 | 379 | 7348 | MACT Fuel Choice Floor in lbs/MMBtu | FALSE | L | Annual | Emission Floor | lbs/MMBtu | 0 | 0 | 0 | 0 | 0 | 0 | 0 | 0
New Jersey - MER Removal Annual v3.1 | 379 | 7348 | MACT Fuel Choice Floor in lbs/MMBtu | FALSE | L | Annual | Emissions at Affected Plants MER | lbs | 0 | 0 | 0 | 0 | 0 | 0 | 0 | 0
New Jersey - MER Removal Annual v3.1 | 379 | 7348 | MACT Fuel Choice Floor in lbs/MMBtu | FALSE | L | Annual | Allowances Purchased MER | lbs | 0 | 0 | 0 | 0 | 0 | 0 | 0 | 0
New Jersey - MER Removal Annual v3.1 | 379 | 7348 | MACT Fuel Choice Floor in lbs/MMBtu | FALSE | L | Annual | Allowances Sold MER | lbs | 0 | 0 | 0 | 0 | 0 | 0 | 0 | 0
New Jersey - MER Removal Annual v3.1 | 379 | 7348 | MACT Fuel Choice Floor in lbs/MMBtu | FALSE | L | Annual | Allowances Banked | lbs | 0 | 0 | 0 | 0 | 0 | 0 | 0 | 0
New Jersey - MER Removal Annual v3.1 | 379 | 7348 | MACT Fuel Choice Floor in lbs/MMBtu | FALSE | L | Annual | Allowances Withdrawn (1:1) | lbs | 0 | 0 | 0 | 0 | 0 | 0 | 0 | 0
New Jersey - MER Removal Annual v3.1 | 379 | 7348 | MACT Fuel Choice Floor in lbs/MMBtu | FALSE | L | Annual | Allowances Withdrawn (n:1) | lbs | 0 | 0 | 0 | 0 | 0 | 0 | 0 | 0
New Jersey - MER Removal Annual v3.1 | 379 | 7348 | MACT Fuel Choice Floor in lbs/MMBtu | FALSE | L | Annual | Net Emissions Allowance Position | lbs | 0 | 0 | 0 | 0 | 0 | 0 | 0 | 0
New Jersey - MER Removal Annual v3.1 | 379 | 7348 | MACT Fuel Choice Floor in lbs/MMBtu | FALSE | L | Annual | Fuel Consumed | TBtu | 0 | 0 | 0 | 0 | 0 | 0 | 0 | 0
New Jersey - MER Removal Annual v3.1 | 379 | 7348 | MACT Fuel Choice Floor in lbs/MMBtu | FALSE | L | Annual | Rate | lb/MMBtu | 0 | 0 | 0 | 0 | 0 | 0 | 0 | 0
New Jersey - MER Removal Annual v3.1 | 379 | 7348 | MACT Fuel Choice Floor in lbs/MMBtu | FALSE | L | Annual | Generation | TWh | 0 | 0 | 0 | 0 | 0 | 0 | 0 | 0
New Jersey - MER Removal Annual v3.1 | 379 | 7348 | MACT Fuel Choice Floor in lbs/MMBtu | FALSE | L | Annual | Qualifying Generation | TWh | 0 | 0 | 0 | 0 | 0 | 0 | 0 | 0
New Jersey - MER Removal Annual v3.1 | 379 | 7348 | MACT Fuel Choice Floor in lbs/MMBtu | FALSE | L | Annual | Constraint Shadow Price | US2019$/Lb | 0 | 0 | 0 | 0 | 0 | 0 | 0 | 0
Newington Station 1 - SO2 Rate v5.12 | 380 | 7347 | Rate Constraint in lbs/MMBtu | FALSE | L | Annual | Seasons Included | Seasons | Winter, WintShld, Summer | Winter, WintShld, Summer | Winter, WintShld, Summer | Winter, WintShld, Summer | Winter, WintShld, Summer | Winter, WintShld, Summer | Winter, WintShld, Summer | Winter, WintShld, Summer
Newington Station 1 - SO2 Rate v5.12 | 380 | 7347 | Rate Constraint in lbs/MMBtu | FALSE | L | Annual | Standard SO2 | lb/MMBtu | 0.5 | 0.5 | 0.5 | 0.5 | 0.5 | 0.5 | 0.5 | 0.5
Newington Station 1 - SO2 Rate v5.12 | 380 | 7347 | Rate Constraint in lbs/MMBtu | FALSE | L | Annual | Emissions at Affected Plants SO2 | Thousand Tons | 0 | 0 | 0 | 0 | 0 | 0 | 0 | 0
Newington Station 1 - SO2 Rate v5.12 | 380 | 7347 | Rate Constraint in lbs/MMBtu | FALSE | L | Annual | Allowances Purchased SO2 | Thousand Tons | 0 | 0 | 0 | 0 | 0 | 0 | 0 | 0
Newington Station 1 - SO2 Rate v5.12 | 380 | 7347 | Rate Constraint in lbs/MMBtu | FALSE | L | Annual | Allowances Sold SO2 | Thousand Tons | 0 | 0 | 0 | 0 | 0 | 0 | 0 | 0
Newington Station 1 - SO2 Rate v5.12 | 380 | 7347 | Rate Constraint in lbs/MMBtu | FALSE | L | Annual | Allowances Banked | Thousand Tons | 0 | 0 | 0 | 0 | 0 | 0 | 0 | 0
Newington Station 1 - SO2 Rate v5.12 | 380 | 7347 | Rate Constraint in lbs/MMBtu | FALSE | L | Annual | Allowances Withdrawn (1:1) | Thousand Tons | 0 | 0 | 0 | 0 | 0 | 0 | 0 | 0
Newington Station 1 - SO2 Rate v5.12 | 380 | 7347 | Rate Constraint in lbs/MMBtu | FALSE | L | Annual | Allowances Withdrawn (n:1) | Thousand Tons | 0 | 0 | 0 | 0 | 0 | 0 | 0 | 0
Newington Station 1 - SO2 Rate v5.12 | 380 | 7347 | Rate Constraint in lbs/MMBtu | FALSE | L | Annual | Net Emissions Allowance Position | Thousand Tons | 0 | 0 | 0 | 0 | 0 | 0 | 0 | 0
Newington Station 1 - SO2 Rate v5.12 | 380 | 7347 | Rate Constraint in lbs/MMBtu | FALSE | L | Annual | Fuel Consumed | TBtu | 0 | 0 | 0 | 0 | 0 | 0 | 0 | 0
Newington Station 1 - SO2 Rate v5.12 | 380 | 7347 | Rate Constraint in lbs/MMBtu | FALSE | L | Annual | Rate | lb/MMBtu | 0 | 0 | 0 | 0 | 0 | 0 | 0 | 0
Newington Station 1 - SO2 Rate v5.12 | 380 | 7347 | Rate Constraint in lbs/MMBtu | FALSE | L | Annual | Generation | TWh | 0 | 0 | 0 | 0 | 0 | 0 | 0 | 0
Newington Station 1 - SO2 Rate v5.12 | 380 | 7347 | Rate Constraint in lbs/MMBtu | FALSE | L | Annual | Qualifying Generation | TWh | 0 | 0 | 0 | 0 | 0 | 0 | 0 | 0
Newington Station 1 - SO2 Rate v5.12 | 380 | 7347 | Rate Constraint in lbs/MMBtu | FALSE | L | Annual | Rate | lb/MWh | 0 | 0 | 0 | 0 | 0 | 0 | 0 | 0
Newington Station 1 - SO2 Rate v5.12 | 380 | 7347 | Rate Constraint in lbs/MMBtu | FALSE | L | Annual | Constraint Shadow Price | US2019$/Ton | 0 | 0 | 0 | 0 | 0 | 0 | 0 | 0
NJ ChambersCogen- NOx Annual GPS v4.10, Unit 2207 and retrofits | 381 | 7535 | Rate Constraint in lbs/MWh | FALSE | L | Annual | Seasons Included | Seasons | Winter, WintShld, Summer | Winter, WintShld, Summer | Winter, WintShld, Summer | Winter, WintShld, Summer | Winter, WintShld, Summer | Winter, WintShld, Summer | Winter, WintShld, Summer | Winter, WintShld, Summer
NJ ChambersCogen- NOx Annual GPS v4.10, Unit 2207 and retrofits | 381 | 7535 | Rate Constraint in lbs/MWh | FALSE | L | Annual | Standard NOX | lb/MWh | 2.01 | 2.01 | 2.01 | 2.01 | 2.01 | 2.01 | 2.01 | 2.01
NJ ChambersCogen- NOx Annual GPS v4.10, Unit 2207 and retrofits | 381 | 7535 | Rate Constraint in lbs/MWh | FALSE | L | Annual | Emissions at Affected Plants NOX | Thousand Tons | 0 | 0 | 0 | 0 | 0 | 0 | 0 | 0
NJ ChambersCogen- NOx Annual GPS v4.10, Unit 2207 and retrofits | 381 | 7535 | Rate Constraint in lbs/MWh | FALSE | L | Annual | Allowances Purchased NOX | Thousand Tons | 0 | 0 | 0 | 0 | 0 | 0 | 0 | 0
NJ ChambersCogen- NOx Annual GPS v4.10, Unit 2207 and retrofits | 381 | 7535 | Rate Constraint in lbs/MWh | FALSE | L | Annual | Allowances Sold NOX | Thousand Tons | 0 | 0 | 0 | 0 | 0 | 0 | 0 | 0
NJ ChambersCogen- NOx Annual GPS v4.10, Unit 2207 and retrofits | 381 | 7535 | Rate Constraint in lbs/MWh | FALSE | L | Annual | Allowances Banked | Thousand Tons | 0 | 0 | 0 | 0 | 0 | 0 | 0 | 0
NJ ChambersCogen- NOx Annual GPS v4.10, Unit 2207 and retrofits | 381 | 7535 | Rate Constraint in lbs/MWh | FALSE | L | Annual | Allowances Withdrawn (1:1) | Thousand Tons | 0 | 0 | 0 | 0 | 0 | 0 | 0 | 0
NJ ChambersCogen- NOx Annual GPS v4.10, Unit 2207 and retrofits | 381 | 7535 | Rate Constraint in lbs/MWh | FALSE | L | Annual | Allowances Withdrawn (n:1) | Thousand Tons | 0 | 0 | 0 | 0 | 0 | 0 | 0 | 0
NJ ChambersCogen- NOx Annual GPS v4.10, Unit 2207 and retrofits | 381 | 7535 | Rate Constraint in lbs/MWh | FALSE | L | Annual | Net Emissions Allowance Position | Thousand Tons | 0 | 0 | 0 | 0 | 0 | 0 | 0 | 0
NJ ChambersCogen- NOx Annual GPS v4.10, Unit 2207 and retrofits | 381 | 7535 | Rate Constraint in lbs/MWh | FALSE | L | Annual | Fuel Consumed | TBtu | 0 | 0 | 0 | 0 | 0 | 0 | 0 | 0
NJ ChambersCogen- NOx Annual GPS v4.10, Unit 2207 and retrofits | 381 | 7535 | Rate Constraint in lbs/MWh | FALSE | L | Annual | Rate | lb/MMBtu | 0 | 0 | 0 | 0 | 0 | 0 | 0 | 0
NJ ChambersCogen- NOx Annual GPS v4.10, Unit 2207 and retrofits | 381 | 7535 | Rate Constraint in lbs/MWh | FALSE | L | Annual | Generation | TWh | 0 | 0 | 0 | 0 | 0 | 0 | 0 | 0
NJ ChambersCogen- NOx Annual GPS v4.10, Unit 2207 and retrofits | 381 | 7535 | Rate Constraint in lbs/MWh | FALSE | L | Annual | Qualifying Generation | TWh | 0 | 0 | 0 | 0 | 0 | 0 | 0 | 0
NJ ChambersCogen- NOx Annual GPS v4.10, Unit 2207 and retrofits | 381 | 7535 | Rate Constraint in lbs/MWh | FALSE | L | Annual | Constraint Shadow Price | US2019$/Ton | 0 | 0 | 0 | 0 | 0 | 0 | 0 | 0
NJ ChambersCogen- NOx Annual GPS v4.10, Unit 2208 and retrofits | 382 | 7535 | Rate Constraint in lbs/MWh | FALSE | L | Annual | Seasons Included | Seasons | Winter, WintShld, Summer | Winter, WintShld, Summer | Winter, WintShld, Summer | Winter, WintShld, Summer | Winter, WintShld, Summer | Winter, WintShld, Summer | Winter, WintShld, Summer | Winter, WintShld, Summer
NJ ChambersCogen- NOx Annual GPS v4.10, Unit 2208 and retrofits | 382 | 7535 | Rate Constraint in lbs/MWh | FALSE | L | Annual | Standard NOX | lb/MWh | 2.01 | 2.01 | 2.01 | 2.01 | 2.01 | 2.01 | 2.01 | 2.01
NJ ChambersCogen- NOx Annual GPS v4.10, Unit 2208 and retrofits | 382 | 7535 | Rate Constraint in lbs/MWh | FALSE | L | Annual | Emissions at Affected Plants NOX | Thousand Tons | 0 | 0 | 0 | 0 | 0 | 0 | 0 | 0
NJ ChambersCogen- NOx Annual GPS v4.10, Unit 2208 and retrofits | 382 | 7535 | Rate Constraint in lbs/MWh | FALSE | L | Annual | Allowances Purchased NOX | Thousand Tons | 0 | 0 | 0 | 0 | 0 | 0 | 0 | 0
NJ ChambersCogen- NOx Annual GPS v4.10, Unit 2208 and retrofits | 382 | 7535 | Rate Constraint in lbs/MWh | FALSE | L | Annual | Allowances Sold NOX | Thousand Tons | 0 | 0 | 0 | 0 | 0 | 0 | 0 | 0
NJ ChambersCogen- NOx Annual GPS v4.10, Unit 2208 and retrofits | 382 | 7535 | Rate Constraint in lbs/MWh | FALSE | L | Annual | Allowances Banked | Thousand Tons | 0 | 0 | 0 | 0 | 0 | 0 | 0 | 0
NJ ChambersCogen- NOx Annual GPS v4.10, Unit 2208 and retrofits | 382 | 7535 | Rate Constraint in lbs/MWh | FALSE | L | Annual | Allowances Withdrawn (1:1) | Thousand Tons | 0 | 0 | 0 | 0 | 0 | 0 | 0 | 0
NJ ChambersCogen- NOx Annual GPS v4.10, Unit 2208 and retrofits | 382 | 7535 | Rate Constraint in lbs/MWh | FALSE | L | Annual | Allowances Withdrawn (n:1) | Thousand Tons | 0 | 0 | 0 | 0 | 0 | 0 | 0 | 0
NJ ChambersCogen- NOx Annual GPS v4.10, Unit 2208 and retrofits | 382 | 7535 | Rate Constraint in lbs/MWh | FALSE | L | Annual | Net Emissions Allowance Position | Thousand Tons | 0 | 0 | 0 | 0 | 0 | 0 | 0 | 0
NJ ChambersCogen- NOx Annual GPS v4.10, Unit 2208 and retrofits | 382 | 7535 | Rate Constraint in lbs/MWh | FALSE | L | Annual | Fuel Consumed | TBtu | 0 | 0 | 0 | 0 | 0 | 0 | 0 | 0
NJ ChambersCogen- NOx Annual GPS v4.10, Unit 2208 and retrofits | 382 | 7535 | Rate Constraint in lbs/MWh | FALSE | L | Annual | Rate | lb/MMBtu | 0 | 0 | 0 | 0 | 0 | 0 | 0 | 0
NJ ChambersCogen- NOx Annual GPS v4.10, Unit 2208 and retrofits | 382 | 7535 | Rate Constraint in lbs/MWh | FALSE | L | Annual | Generation | TWh | 0 | 0 | 0 | 0 | 0 | 0 | 0 | 0
NJ ChambersCogen- NOx Annual GPS v4.10, Unit 2208 and retrofits | 382 | 7535 | Rate Constraint in lbs/MWh | FALSE | L | Annual | Qualifying Generation | TWh | 0 | 0 | 0 | 0 | 0 | 0 | 0 | 0
NJ ChambersCogen- NOx Annual GPS v4.10, Unit 2208 and retrofits | 382 | 7535 | Rate Constraint in lbs/MWh | FALSE | L | Annual | Constraint Shadow Price | US2019$/Ton | 0 | 0 | 0 | 0 | 0 | 0 | 0 | 0
NJ LoganGen- NOx Annual GPS v4.10, Unit 2209 and retrofits | 383 | 7536 | Rate Constraint in lbs/MWh | FALSE | L | Annual | Seasons Included | Seasons | Winter, WintShld, Summer | Winter, WintShld, Summer | Winter, WintShld, Summer | Winter, WintShld, Summer | Winter, WintShld, Summer | Winter, WintShld, Summer | Winter, WintShld, Summer | Winter, WintShld, Summer
NJ LoganGen- NOx Annual GPS v4.10, Unit 2209 and retrofits | 383 | 7536 | Rate Constraint in lbs/MWh | FALSE | L | Annual | Standard NOX | lb/MWh | 1.5 | 1.5 | 1.5 | 1.5 | 1.5 | 1.5 | 1.5 | 1.5
NJ LoganGen- NOx Annual GPS v4.10, Unit 2209 and retrofits | 383 | 7536 | Rate Constraint in lbs/MWh | FALSE | L | Annual | Emissions at Affected Plants NOX | Thousand Tons | 0 | 0 | 0 | 0 | 0 | 0 | 0 | 0
NJ LoganGen- NOx Annual GPS v4.10, Unit 2209 and retrofits | 383 | 7536 | Rate Constraint in lbs/MWh | FALSE | L | Annual | Allowances Purchased NOX | Thousand Tons | 0 | 0 | 0 | 0 | 0 | 0 | 0 | 0
NJ LoganGen- NOx Annual GPS v4.10, Unit 2209 and retrofits | 383 | 7536 | Rate Constraint in lbs/MWh | FALSE | L | Annual | Allowances Sold NOX | Thousand Tons | 0 | 0 | 0 | 0 | 0 | 0 | 0 | 0
NJ LoganGen- NOx Annual GPS v4.10, Unit 2209 and retrofits | 383 | 7536 | Rate Constraint in lbs/MWh | FALSE | L | Annual | Allowances Banked | Thousand Tons | 0 | 0 | 0 | 0 | 0 | 0 | 0 | 0
NJ LoganGen- NOx Annual GPS v4.10, Unit 2209 and retrofits | 383 | 7536 | Rate Constraint in lbs/MWh | FALSE | L | Annual | Allowances Withdrawn (1:1) | Thousand Tons | 0 | 0 | 0 | 0 | 0 | 0 | 0 | 0
NJ LoganGen- NOx Annual GPS v4.10, Unit 2209 and retrofits | 383 | 7536 | Rate Constraint in lbs/MWh | FALSE | L | Annual | Allowances Withdrawn (n:1) | Thousand Tons | 0 | 0 | 0 | 0 | 0 | 0 | 0 | 0
NJ LoganGen- NOx Annual GPS v4.10, Unit 2209 and retrofits | 383 | 7536 | Rate Constraint in lbs/MWh | FALSE | L | Annual | Net Emissions Allowance Position | Thousand Tons | 0 | 0 | 0 | 0 | 0 | 0 | 0 | 0
NJ LoganGen- NOx Annual GPS v4.10, Unit 2209 and retrofits | 383 | 7536 | Rate Constraint in lbs/MWh | FALSE | L | Annual | Fuel Consumed | TBtu | 0 | 0 | 0 | 0 | 0 | 0 | 0 | 0
NJ LoganGen- NOx Annual GPS v4.10, Unit 2209 and retrofits | 383 | 7536 | Rate Constraint in lbs/MWh | FALSE | L | Annual | Rate | lb/MMBtu | 0 | 0 | 0 | 0 | 0 | 0 | 0 | 0
NJ LoganGen- NOx Annual GPS v4.10, Unit 2209 and retrofits | 383 | 7536 | Rate Constraint in lbs/MWh | FALSE | L | Annual | Generation | TWh | 0 | 0 | 0 | 0 | 0 | 0 | 0 | 0
NJ LoganGen- NOx Annual GPS v4.10, Unit 2209 and retrofits | 383 | 7536 | Rate Constraint in lbs/MWh | FALSE | L | Annual | Qualifying Generation | TWh | 0 | 0 | 0 | 0 | 0 | 0 | 0 | 0
NJ LoganGen- NOx Annual GPS v4.10, Unit 2209 and retrofits | 383 | 7536 | Rate Constraint in lbs/MWh | FALSE | L | Annual | Constraint Shadow Price | US2019$/Ton | 0 | 0 | 0 | 0 | 0 | 0 | 0 | 0
NJ SO2 Constraint v5.14 | 384 | 7349 | Rate Constraint in lbs/MMBtu | FALSE | L | Annual | Seasons Included | Seasons | Winter, WintShld, Summer | Winter, WintShld, Summer | Winter, WintShld, Summer | Winter, WintShld, Summer | Winter, WintShld, Summer | Winter, WintShld, Summer | Winter, WintShld, Summer | Winter, WintShld, Summer
NJ SO2 Constraint v5.14 | 384 | 7349 | Rate Constraint in lbs/MMBtu | FALSE | L | Annual | Standard SO2 | lb/MMBtu | 0.15 | 0.15 | 0.15 | 0.15 | 0.15 | 0.15 | 0.15 | 0.15
NJ SO2 Constraint v5.14 | 384 | 7349 | Rate Constraint in lbs/MMBtu | FALSE | L | Annual | Emissions at Affected Plants SO2 | Thousand Tons | 0 | 0 | 0 | 0 | 0 | 0 | 0 | 0
NJ SO2 Constraint v5.14 | 384 | 7349 | Rate Constraint in lbs/MMBtu | FALSE | L | Annual | Allowances Purchased SO2 | Thousand Tons | 0 | 0 | 0 | 0 | 0 | 0 | 0 | 0
NJ SO2 Constraint v5.14 | 384 | 7349 | Rate Constraint in lbs/MMBtu | FALSE | L | Annual | Allowances Sold SO2 | Thousand Tons | 0 | 0 | 0 | 0 | 0 | 0 | 0 | 0
NJ SO2 Constraint v5.14 | 384 | 7349 | Rate Constraint in lbs/MMBtu | FALSE | L | Annual | Allowances Banked | Thousand Tons | 0 | 0 | 0 | 0 | 0 | 0 | 0 | 0
NJ SO2 Constraint v5.14 | 384 | 7349 | Rate Constraint in lbs/MMBtu | FALSE | L | Annual | Allowances Withdrawn (1:1) | Thousand Tons | 0 | 0 | 0 | 0 | 0 | 0 | 0 | 0
NJ SO2 Constraint v5.14 | 384 | 7349 | Rate Constraint in lbs/MMBtu | FALSE | L | Annual | Allowances Withdrawn (n:1) | Thousand Tons | 0 | 0 | 0 | 0 | 0 | 0 | 0 | 0
NJ SO2 Constraint v5.14 | 384 | 7349 | Rate Constraint in lbs/MMBtu | FALSE | L | Annual | Net Emissions Allowance Position | Thousand Tons | 0 | 0 | 0 | 0 | 0 | 0 | 0 | 0
NJ SO2 Constraint v5.14 | 384 | 7349 | Rate Constraint in lbs/MMBtu | FALSE | L | Annual | Fuel Consumed | TBtu | 0 | 0 | 0 | 0 | 0 | 0 | 0 | 0
NJ SO2 Constraint v5.14 | 384 | 7349 | Rate Constraint in lbs/MMBtu | FALSE | L | Annual | Rate | lb/MMBtu | 0 | 0 | 0 | 0 | 0 | 0 | 0 | 0
NJ SO2 Constraint v5.14 | 384 | 7349 | Rate Constraint in lbs/MMBtu | FALSE | L | Annual | Generation | TWh | 0 | 0 | 0 | 0 | 0 | 0 | 0 | 0
NJ SO2 Constraint v5.14 | 384 | 7349 | Rate Constraint in lbs/MMBtu | FALSE | L | Annual | Qualifying Generation | TWh | 0 | 0 | 0 | 0 | 0 | 0 | 0 | 0
NJ SO2 Constraint v5.14 | 384 | 7349 | Rate Constraint in lbs/MMBtu | FALSE | L | Annual | Rate | lb/MWh | 0 | 0 | 0 | 0 | 0 | 0 | 0 | 0
NJ SO2 Constraint v5.14 | 384 | 7349 | Rate Constraint in lbs/MMBtu | FALSE | L | Annual | Constraint Shadow Price | US2019$/Ton | 3012.677 | 2534.0391 | 3753.1662 | 3676.7084 | 4330.3092 | 3793.6552 | 3373.567 | 28437.4678
NODA Covanta Bristol 1 NOX Cap Annual v5.15 | 385 | 7255 | Rate Constraint in MTons | FALSE | L | Annual | Seasons Included | Seasons | Winter, WintShld, Summer | Winter, WintShld, Summer | Winter, WintShld, Summer | Winter, WintShld, Summer | Winter, WintShld, Summer | Winter, WintShld, Summer | Winter, WintShld, Summer | Winter, WintShld, Summer
NODA Covanta Bristol 1 NOX Cap Annual v5.15 | 385 | 7255 | Rate Constraint in MTons | FALSE | L | Annual | Standard NOX | Thousand Tons | 0.112 | 0.112 | 0.112 | 0.112 | 0.112 | 0.112 | 0.112 | 0.112
NODA Covanta Bristol 1 NOX Cap Annual v5.15 | 385 | 7255 | Rate Constraint in MTons | FALSE | L | Annual | Emissions at Affected Plants NOX | Thousand Tons | 0.112 | 0.112 | 0.112 | 0.112 | 0.112 | 0.112 | 0.112 | 0.112
NODA Covanta Bristol 1 NOX Cap Annual v5.15 | 385 | 7255 | Rate Constraint in MTons | FALSE | L | Annual | Allowances Purchased NOX | Thousand Tons | 0 | 0 | 0 | 0 | 0 | 0 | 0 | 0
NODA Covanta Bristol 1 NOX Cap Annual v5.15 | 385 | 7255 | Rate Constraint in MTons | FALSE | L | Annual | Allowances Sold NOX | Thousand Tons | 0 | 0 | 0 | 0 | 0 | 0 | 0 | 0
NODA Covanta Bristol 1 NOX Cap Annual v5.15 | 385 | 7255 | Rate Constraint in MTons | FALSE | L | Annual | Allowances Banked | Thousand Tons | 0 | 0 | 0 | 0 | 0 | 0 | 0 | 0
NODA Covanta Bristol 1 NOX Cap Annual v5.15 | 385 | 7255 | Rate Constraint in MTons | FALSE | L | Annual | Allowances Withdrawn (1:1) | Thousand Tons | 0 | 0 | 0 | 0 | 0 | 0 | 0 | 0
NODA Covanta Bristol 1 NOX Cap Annual v5.15 | 385 | 7255 | Rate Constraint in MTons | FALSE | L | Annual | Allowances Withdrawn (n:1) | Thousand Tons | 0 | 0 | 0 | 0 | 0 | 0 | 0 | 0
NODA Covanta Bristol 1 NOX Cap Annual v5.15 | 385 | 7255 | Rate Constraint in MTons | FALSE | L | Annual | Net Emissions Allowance Position | Thousand Tons | 0.112 | 0.112 | 0.112 | 0.112 | 0.112 | 0.112 | 0.112 | 0.112
NODA Covanta Bristol 1 NOX Cap Annual v5.15 | 385 | 7255 | Rate Constraint in MTons | FALSE | L | Annual | Fuel Consumed | TBtu | 0.67879 | 0.67879 | 0.67879 | 0.67879 | 0.67879 | 0.67879 | 0.67879 | 0.67879
NODA Covanta Bristol 1 NOX Cap Annual v5.15 | 385 | 7255 | Rate Constraint in MTons | FALSE | L | Annual | Rate | lb/MMBtu | 0.33 | 0.33 | 0.33 | 0.33 | 0.33 | 0.33 | 0.33 | 0.33
NODA Covanta Bristol 1 NOX Cap Annual v5.15 | 385 | 7255 | Rate Constraint in MTons | FALSE | L | Annual | Generation | TWh | 0.036636 | 0.036636 | 0.036636 | 0.036636 | 0.036636 | 0.036636 | 0.036636 | 0.036636
NODA Covanta Bristol 1 NOX Cap Annual v5.15 | 385 | 7255 | Rate Constraint in MTons | FALSE | L | Annual | Qualifying Generation | TWh | 0.036636 | 0.036636 | 0.036636 | 0.036636 | 0.036636 | 0.036636 | 0.036636 | 0.036636
NODA Covanta Bristol 1 NOX Cap Annual v5.15 | 385 | 7255 | Rate Constraint in MTons | FALSE | L | Annual | Rate | lb/MWh | 6.1142 | 6.1142 | 6.1142 | 6.1142 | 6.1142 | 6.1142 | 6.1142 | 6.1142
NODA Covanta Bristol 1 NOX Cap Annual v5.15 | 385 | 7255 | Rate Constraint in MTons | FALSE | L | Annual | Constraint Shadow Price | US2019$/Ton | 4852.753 | 4072.4652 | 4878.056 | 5230.0196 | 4980.1987 | 4962.1672 | 4577.9129 | 2792.87
NODA Covanta Bristol 2 NOX Cap Annual v5.15 | 386 | 7256 | Rate Constraint in MTons | FALSE | L | Annual | Seasons Included | Seasons | Winter, WintShld, Summer | Winter, WintShld, Summer | Winter, WintShld, Summer | Winter, WintShld, Summer | Winter, WintShld, Summer | Winter, WintShld, Summer | Winter, WintShld, Summer | Winter, WintShld, Summer
NODA Covanta Bristol 2 NOX Cap Annual v5.15 | 386 | 7256 | Rate Constraint in MTons | FALSE | L | Annual | Standard NOX | Thousand Tons | 0.1917 | 0.1917 | 0.1917 | 0.1917 | 0.1917 | 0.1917 | 0.1917 | 0.1917
NODA Covanta Bristol 2 NOX Cap Annual v5.15 | 386 | 7256 | Rate Constraint in MTons | FALSE | L | Annual | Emissions at Affected Plants NOX | Thousand Tons | 0.14154 | 0.14154 | 0.14154 | 0.14154 | 0.14154 | 0.14154 | 0.14154 | 0.14154
NODA Covanta Bristol 2 NOX Cap Annual v5.15 | 386 | 7256 | Rate Constraint in MTons | FALSE | L | Annual | Allowances Purchased NOX | Thousand Tons | 0 | 0 | 0 | 0 | 0 | 0 | 0 | 0
NODA Covanta Bristol 2 NOX Cap Annual v5.15 | 386 | 7256 | Rate Constraint in MTons | FALSE | L | Annual | Allowances Sold NOX | Thousand Tons | 0 | 0 | 0 | 0 | 0 | 0 | 0 | 0
NODA Covanta Bristol 2 NOX Cap Annual v5.15 | 386 | 7256 | Rate Constraint in MTons | FALSE | L | Annual | Allowances Banked | Thousand Tons | 0 | 0 | 0 | 0 | 0 | 0 | 0 | 0
NODA Covanta Bristol 2 NOX Cap Annual v5.15 | 386 | 7256 | Rate Constraint in MTons | FALSE | L | Annual | Allowances Withdrawn (1:1) | Thousand Tons | 0 | 0 | 0 | 0 | 0 | 0 | 0 | 0
NODA Covanta Bristol 2 NOX Cap Annual v5.15 | 386 | 7256 | Rate Constraint in MTons | FALSE | L | Annual | Allowances Withdrawn (n:1) | Thousand Tons | 0 | 0 | 0 | 0 | 0 | 0 | 0 | 0
NODA Covanta Bristol 2 NOX Cap Annual v5.15 | 386 | 7256 | Rate Constraint in MTons | FALSE | L | Annual | Net Emissions Allowance Position | Thousand Tons | 0.14154 | 0.14154 | 0.14154 | 0.14154 | 0.14154 | 0.14154 | 0.14154 | 0.14154
NODA Covanta Bristol 2 NOX Cap Annual v5.15 | 386 | 7256 | Rate Constraint in MTons | FALSE | L | Annual | Fuel Consumed | TBtu | 0.8846 | 0.8846 | 0.8846 | 0.8846 | 0.8846 | 0.8846 | 0.8846 | 0.8846
NODA Covanta Bristol 2 NOX Cap Annual v5.15 | 386 | 7256 | Rate Constraint in MTons | FALSE | L | Annual | Rate | lb/MMBtu | 0.32 | 0.32 | 0.32 | 0.32 | 0.32 | 0.32 | 0.32 | 0.32
NODA Covanta Bristol 2 NOX Cap Annual v5.15 | 386 | 7256 | Rate Constraint in MTons | FALSE | L | Annual | Generation | TWh | 0.047744 | 0.047744 | 0.047744 | 0.047744 | 0.047744 | 0.047744 | 0.047744 | 0.047744
NODA Covanta Bristol 2 NOX Cap Annual v5.15 | 386 | 7256 | Rate Constraint in MTons | FALSE | L | Annual | Qualifying Generation | TWh | 0.047744 | 0.047744 | 0.047744 | 0.047744 | 0.047744 | 0.047744 | 0.047744 | 0.047744
NODA Covanta Bristol 2 NOX Cap Annual v5.15 | 386 | 7256 | Rate Constraint in MTons | FALSE | L | Annual | Rate | lb/MWh | 5.929 | 5.929 | 5.929 | 5.929 | 5.929 | 5.929 | 5.929 | 5.929
NODA Covanta Bristol 2 NOX Cap Annual v5.15 | 386 | 7256 | Rate Constraint in MTons | FALSE | L | Annual | Constraint Shadow Price | US2019$/Ton | 0 | 0 | 0 | 0 | 0 | 0 | 0 | 0
NODA Covanta Mid-Connecticut NOX Cap Annual v5.15 | 387 | 7261 | Rate Constraint in MTons | FALSE | L | Annual | Seasons Included | Seasons | Winter, WintShld, Summer | Winter, WintShld, Summer | Winter, WintShld, Summer | Winter, WintShld, Summer | Winter, WintShld, Summer | Winter, WintShld, Summer | Winter, WintShld, Summer | Winter, WintShld, Summer
NODA Covanta Mid-Connecticut NOX Cap Annual v5.15 | 387 | 7261 | Rate Constraint in MTons | FALSE | L | Annual | Standard NOX | Thousand Tons | 1.26 | 1.26 | 1.26 | 1.26 | 1.26 | 1.26 | 1.26 | 1.26
NODA Covanta Mid-Connecticut NOX Cap Annual v5.15 | 387 | 7261 | Rate Constraint in MTons | FALSE | L | Annual | Emissions at Affected Plants NOX | Thousand Tons | 1.0547 | 1.0547 | 1.0547 | 1.0547 | 1.0547 | 1.0547 | 1.0547 | 1.0547
NODA Covanta Mid-Connecticut NOX Cap Annual v5.15 | 387 | 7261 | Rate Constraint in MTons | FALSE | L | Annual | Allowances Purchased NOX | Thousand Tons | 0 | 0 | 0 | 0 | 0 | 0 | 0 | 0
NODA Covanta Mid-Connecticut NOX Cap Annual v5.15 | 387 | 7261 | Rate Constraint in MTons | FALSE | L | Annual | Allowances Sold NOX | Thousand Tons | 0 | 0 | 0 | 0 | 0 | 0 | 0 | 0
NODA Covanta Mid-Connecticut NOX Cap Annual v5.15 | 387 | 7261 | Rate Constraint in MTons | FALSE | L | Annual | Allowances Banked | Thousand Tons | 0 | 0 | 0 | 0 | 0 | 0 | 0 | 0
NODA Covanta Mid-Connecticut NOX Cap Annual v5.15 | 387 | 7261 | Rate Constraint in MTons | FALSE | L | Annual | Allowances Withdrawn (1:1) | Thousand Tons | 0 | 0 | 0 | 0 | 0 | 0 | 0 | 0
NODA Covanta Mid-Connecticut NOX Cap Annual v5.15 | 387 | 7261 | Rate Constraint in MTons | FALSE | L | Annual | Allowances Withdrawn (n:1) | Thousand Tons | 0 | 0 | 0 | 0 | 0 | 0 | 0 | 0
NODA Covanta Mid-Connecticut NOX Cap Annual v5.15 | 387 | 7261 | Rate Constraint in MTons | FALSE | L | Annual | Net Emissions Allowance Position | Thousand Tons | 1.0547 | 1.0547 | 1.0547 | 1.0547 | 1.0547 | 1.0547 | 1.0547 | 1.0547
NODA Covanta Mid-Connecticut NOX Cap Annual v5.15 | 387 | 7261 | Rate Constraint in MTons | FALSE | L | Annual | Fuel Consumed | TBtu | 8.7892 | 8.7892 | 8.7892 | 8.7892 | 8.7892 | 8.7892 | 8.7892 | 8.7892
NODA Covanta Mid-Connecticut NOX Cap Annual v5.15 | 387 | 7261 | Rate Constraint in MTons | FALSE | L | Annual | Rate | lb/MMBtu | 0.24 | 0.24 | 0.24 | 0.24 | 0.24 | 0.24 | 0.24 | 0.24
NODA Covanta Mid-Connecticut NOX Cap Annual v5.15 | 387 | 7261 | Rate Constraint in MTons | FALSE | L | Annual | Generation | TWh | 0.42319 | 0.42319 | 0.42319 | 0.42319 | 0.42319 | 0.42319 | 0.42319 | 0.42319
NODA Covanta Mid-Connecticut NOX Cap Annual v5.15 | 387 | 7261 | Rate Constraint in MTons | FALSE | L | Annual | Qualifying Generation | TWh | 0.42319 | 0.42319 | 0.42319 | 0.42319 | 0.42319 | 0.42319 | 0.42319 | 0.42319
NODA Covanta Mid-Connecticut NOX Cap Annual v5.15 | 387 | 7261 | Rate Constraint in MTons | FALSE | L | Annual | Rate | lb/MWh | 4.9846 | 4.9846 | 4.9846 | 4.9846 | 4.9846 | 4.9846 | 4.9846 | 4.9846
NODA Covanta Mid-Connecticut NOX Cap Annual v5.15 | 387 | 7261 | Rate Constraint in MTons | FALSE | L | Annual | Constraint Shadow Price | US2019$/Ton | 0 | 0 | 0 | 0 | 0 | 0 | 0 | 0
NODA G G Allen NOx Cap Annual v5.15 | 388 | 7263 | Rate Constraint in MTons | FALSE | L | Annual | Seasons Included | Seasons | Winter, WintShld, Summer | Winter, WintShld, Summer | Winter, WintShld, Summer | Winter, WintShld, Summer | Winter, WintShld, Summer | Winter, WintShld, Summer | Winter, WintShld, Summer | Winter, WintShld, Summer
NODA G G Allen NOx Cap Annual v5.15 | 388 | 7263 | Rate Constraint in MTons | FALSE | L | Annual | Standard NOX | Thousand Tons | 0.6 | 0.6 | 0.6 | 0.6 | 0.6 | 0.6 | 0.6 | 0.6
NODA G G Allen NOx Cap Annual v5.15 | 388 | 7263 | Rate Constraint in MTons | FALSE | L | Annual | Emissions at Affected Plants NOX | Thousand Tons | 0.53941 | 0 | 0 | 0 | 0 | 0 | 0 | 0
NODA G G Allen NOx Cap Annual v5.15 | 388 | 7263 | Rate Constraint in MTons | FALSE | L | Annual | Allowances Purchased NOX | Thousand Tons | 0 | 0 | 0 | 0 | 0 | 0 | 0 | 0
NODA G G Allen NOx Cap Annual v5.15 | 388 | 7263 | Rate Constraint in MTons | FALSE | L | Annual | Allowances Sold NOX | Thousand Tons | 0 | 0 | 0 | 0 | 0 | 0 | 0 | 0
NODA G G Allen NOx Cap Annual v5.15 | 388 | 7263 | Rate Constraint in MTons | FALSE | L | Annual | Allowances Banked | Thousand Tons | 0 | 0 | 0 | 0 | 0 | 0 | 0 | 0
NODA G G Allen NOx Cap Annual v5.15 | 388 | 7263 | Rate Constraint in MTons | FALSE | L | Annual | Allowances Withdrawn (1:1) | Thousand Tons | 0 | 0 | 0 | 0 | 0 | 0 | 0 | 0
NODA G G Allen NOx Cap Annual v5.15 | 388 | 7263 | Rate Constraint in MTons | FALSE | L | Annual | Allowances Withdrawn (n:1) | Thousand Tons | 0 | 0 | 0 | 0 | 0 | 0 | 0 | 0
NODA G G Allen NOx Cap Annual v5.15 | 388 | 7263 | Rate Constraint in MTons | FALSE | L | Annual | Net Emissions Allowance Position | Thousand Tons | 0.53941 | 0 | 0 | 0 | 0 | 0 | 0 | 0
NODA G G Allen NOx Cap Annual v5.15 | 388 | 7263 | Rate Constraint in MTons | FALSE | L | Annual | Fuel Consumed | TBtu | 4.7538 | 0 | 0 | 0 | 0 | 0 | 0 | 0
NODA G G Allen NOx Cap Annual v5.15 | 388 | 7263 | Rate Constraint in MTons | FALSE | L | Annual | Rate | lb/MMBtu | 0.22694 | 0 | 0 | 0 | 0 | 0 | 0 | 0
NODA G G Allen NOx Cap Annual v5.15 | 388 | 7263 | Rate Constraint in MTons | FALSE | L | Annual | Generation | TWh | 0.4398 | 0 | 0 | 0 | 0 | 0 | 0 | 0
NODA G G Allen NOx Cap Annual v5.15 | 388 | 7263 | Rate Constraint in MTons | FALSE | L | Annual | Qualifying Generation | TWh | 0.4398 | 0 | 0 | 0 | 0 | 0 | 0 | 0
NODA G G Allen NOx Cap Annual v5.15 | 388 | 7263 | Rate Constraint in MTons | FALSE | L | Annual | Rate | lb/MWh | 2.453 | 0 | 0 | 0 | 0 | 0 | 0 | 0
NODA G G Allen NOx Cap Annual v5.15 | 388 | 7263 | Rate Constraint in MTons | FALSE | L | Annual | Constraint Shadow Price | US2019$/Ton | 0 | 0 | 0 | 0 | 0 | 0 | 0 | 0
NODA Greene County NOx Cap Annual v5.15 | 389 | 7254 | Rate Constraint in MTons | FALSE | L | Annual | Seasons Included | Seasons | Winter, WintShld, Summer | Winter, WintShld, Summer | Winter, WintShld, Summer | Winter, WintShld, Summer | Winter, WintShld, Summer | Winter, WintShld, Summer | Winter, WintShld, Summer | Winter, WintShld, Summer
NODA Greene County NOx Cap Annual v5.15 | 389 | 7254 | Rate Constraint in MTons | FALSE | L | Annual | Standard NOX | Thousand Tons | 4.79 | 4.79 | 4.79 | 4.79 | 4.79 | 4.79 | 4.79 | 4.79
NODA Greene County NOx Cap Annual v5.15 | 389 | 7254 | Rate Constraint in MTons | FALSE | L | Annual | Emissions at Affected Plants NOX | Thousand Tons | 1.2129 | 1.492 | 0.97536 | 0.97536 | 0.97536 | 0 | 0 | 0
NODA Greene County NOx Cap Annual v5.15 | 389 | 7254 | Rate Constraint in MTons | FALSE | L | Annual | Allowances Purchased NOX | Thousand Tons | 0 | 0 | 0 | 0 | 0 | 0 | 0 | 0
NODA Greene County NOx Cap Annual v5.15 | 389 | 7254 | Rate Constraint in MTons | FALSE | L | Annual | Allowances Sold NOX | Thousand Tons | 0 | 0 | 0 | 0 | 0 | 0 | 0 | 0
NODA Greene County NOx Cap Annual v5.15 | 389 | 7254 | Rate Constraint in MTons | FALSE | L | Annual | Allowances Banked | Thousand Tons | 0 | 0 | 0 | 0 | 0 | 0 | 0 | 0
NODA Greene County NOx Cap Annual v5.15 | 389 | 7254 | Rate Constraint in MTons | FALSE | L | Annual | Allowances Withdrawn (1:1) | Thousand Tons | 0 | 0 | 0 | 0 | 0 | 0 | 0 | 0
NODA Greene County NOx Cap Annual v5.15 | 389 | 7254 | Rate Constraint in MTons | FALSE | L | Annual | Allowances Withdrawn (n:1) | Thousand Tons | 0 | 0 | 0 | 0 | 0 | 0 | 0 | 0
NODA Greene County NOx Cap Annual v5.15 | 389 | 7254 | Rate Constraint in MTons | FALSE | L | Annual | Net Emissions Allowance Position | Thousand Tons | 1.2129 | 1.492 | 0.97536 | 0.97536 | 0.97536 | 0 | 0 | 0
NODA Greene County NOx Cap Annual v5.15 | 389 | 7254 | Rate Constraint in MTons | FALSE | L | Annual | Fuel Consumed | TBtu | 14.2565 | 17.492 | 11.4347 | 11.4347 | 11.4347 | 0 | 0 | 0
NODA Greene County NOx Cap Annual v5.15 | 389 | 7254 | Rate Constraint in MTons | FALSE | L | Annual | Rate | lb/MMBtu | 0.17016 | 0.1706 | 0.1706 | 0.1706 | 0.1706 | 0 | 0 | 0
NODA Greene County NOx Cap Annual v5.15 | 389 | 7254 | Rate Constraint in MTons | FALSE | L | Annual | Generation | TWh | 1.3745 | 1.6838 | 1.1007 | 1.1007 | 1.1007 | 0 | 0 | 0
NODA Greene County NOx Cap Annual v5.15 | 389 | 7254 | Rate Constraint in MTons | FALSE | L | Annual | Qualifying Generation | TWh | 1.3745 | 1.6838 | 1.1007 | 1.1007 | 1.1007 | 0 | 0 | 0
NODA Greene County NOx Cap Annual v5.15 | 389 | 7254 | Rate Constraint in MTons | FALSE | L | Annual | Rate | lb/MWh | 1.7649 | 1.7723 | 1.7723 | 1.7723 | 1.7723 | 0 | 0 | 0
NODA Greene County NOx Cap Annual v5.15 | 389 | 7254 | Rate Constraint in MTons | FALSE | L | Annual | Constraint Shadow Price | US2019$/Ton | 0 | 0 | 0 | 0 | 0 | 0 | 0 | 0
NODA Kemper County IGCC SO2 Cap Annual v5.15 | 390 | 7262 | Rate Constraint in MTons | FALSE | L | Annual | Seasons Included | Seasons | Winter, WintShld, Summer | Winter, WintShld, Summer | Winter, WintShld, Summer | Winter, WintShld, Summer | Winter, WintShld, Summer | Winter, WintShld, Summer | Winter, WintShld, Summer | Winter, WintShld, Summer
NODA Kemper County IGCC SO2 Cap Annual v5.15 | 390 | 7262 | Rate Constraint in MTons | FALSE | L | Annual | Standard SO2 | Thousand Tons | 0.116 | 0.116 | 0.116 | 0.116 | 0.116 | 0.116 | 0.116 | 0.116
NODA Kemper County IGCC SO2 Cap Annual v5.15 | 390 | 7262 | Rate Constraint in MTons | FALSE | L | Annual | Emissions at Affected Plants SO2 | Thousand Tons | 0 | 0 | 0 | 0 | 0 | 0 | 0 | 0
NODA Kemper County IGCC SO2 Cap Annual v5.15 | 390 | 7262 | Rate Constraint in MTons | FALSE | L | Annual | Allowances Purchased SO2 | Thousand Tons | 0 | 0 | 0 | 0 | 0 | 0 | 0 | 0
NODA Kemper County IGCC SO2 Cap Annual v5.15 | 390 | 7262 | Rate Constraint in MTons | FALSE | L | Annual | Allowances Sold SO2 | Thousand Tons | 0 | 0 | 0 | 0 | 0 | 0 | 0 | 0
NODA Kemper County IGCC SO2 Cap Annual v5.15 | 390 | 7262 | Rate Constraint in MTons | FALSE | L | Annual | Allowances Banked | Thousand Tons | 0 | 0 | 0 | 0 | 0 | 0 | 0 | 0
NODA Kemper County IGCC SO2 Cap Annual v5.15 | 390 | 7262 | Rate Constraint in MTons | FALSE | L | Annual | Allowances Withdrawn (1:1) | Thousand Tons | 0 | 0 | 0 | 0 | 0 | 0 | 0 | 0
NODA Kemper County IGCC SO2 Cap Annual v5.15 | 390 | 7262 | Rate Constraint in MTons | FALSE | L | Annual | Allowances Withdrawn (n:1) | Thousand Tons | 0 | 0 | 0 | 0 | 0 | 0 | 0 | 0
NODA Kemper County IGCC SO2 Cap Annual v5.15 | 390 | 7262 | Rate Constraint in MTons | FALSE | L | Annual | Net Emissions Allowance Position | Thousand Tons | 0 | 0 | 0 | 0 | 0 | 0 | 0 | 0
NODA Kemper County IGCC SO2 Cap Annual v5.15 | 390 | 7262 | Rate Constraint in MTons | FALSE | L | Annual | Fuel Consumed | TBtu | 16.1251 | 16.1251 | 16.1251 | 16.1251 | 16.514 | 11.8345 | 11.8345 | 7.0342
NODA Kemper County IGCC SO2 Cap Annual v5.15 | 390 | 7262 | Rate Constraint in MTons | FALSE | L | Annual | Rate | lb/MMBtu | 0 | 0 | 0 | 0 | 0 | 0 | 0 | 0
NODA Kemper County IGCC SO2 Cap Annual v5.15 | 390 | 7262 | Rate Constraint in MTons | FALSE | L | Annual | Generation | TWh | 2.1206 | 2.1206 | 2.1206 | 2.1206 | 2.1718 | 1.5563 | 1.5563 | 0.92507
NODA Kemper County IGCC SO2 Cap Annual v5.15 | 390 | 7262 | Rate Constraint in MTons | FALSE | L | Annual | Qualifying Generation | TWh | 2.1206 | 2.1206 | 2.1206 | 2.1206 | 2.1718 | 1.5563 | 1.5563 | 0.92507
NODA Kemper County IGCC SO2 Cap Annual v5.15 | 390 | 7262 | Rate Constraint in MTons | FALSE | L | Annual | Rate | lb/MWh | 0 | 0 | 0 | 0 | 0 | 0 | 0 | 0
NODA Kemper County IGCC SO2 Cap Annual v5.15 | 390 | 7262 | Rate Constraint in MTons | FALSE | L | Annual | Constraint Shadow Price | US2019$/Ton | 0 | 0 | 0 | 0 | 0 | 0 | 0 | 0
NODA Marshalltown NOx Cap Annual v5.15 | 391 | 7252 | Rate Constraint in MTons | FALSE | L | Annual | Seasons Included | Seasons | Winter, WintShld, Summer | Winter, WintShld, Summer | Winter, WintShld, Summer | Winter, WintShld, Summer | Winter, WintShld, Summer | Winter, WintShld, Summer | Winter, WintShld, Summer | Winter, WintShld, Summer
NODA Marshalltown NOx Cap Annual v5.15 | 391 | 7252 | Rate Constraint in MTons | FALSE | L | Annual | Standard NOX | Thousand Tons | 0.229 | 0.229 | 0.229 | 0.229 | 0.229 | 0.229 | 0.229 | 0.229
NODA Marshalltown NOx Cap Annual v5.15 | 391 | 7252 | Rate Constraint in MTons | FALSE | L | Annual | Emissions at Affected Plants NOX | Thousand Tons | 0.042222 | 0.041909 | 0.041909 | 0.041909 | 0.043438 | 0.042191 | 0.039096 | 0.02816
NODA Marshalltown NOx Cap Annual v5.15 | 391 | 7252 | Rate Constraint in MTons | FALSE | L | Annual | Allowances Purchased NOX | Thousand Tons | 0 | 0 | 0 | 0 | 0 | 0 | 0 | 0
NODA Marshalltown NOx Cap Annual v5.15 | 391 | 7252 | Rate Constraint in MTons | FALSE | L | Annual | Allowances Sold NOX | Thousand Tons | 0 | 0 | 0 | 0 | 0 | 0 | 0 | 0
NODA Marshalltown NOx Cap Annual v5.15 | 391 | 7252 | Rate Constraint in MTons | FALSE | L | Annual | Allowances Banked | Thousand Tons | 0 | 0 | 0 | 0 | 0 | 0 | 0 | 0
NODA Marshalltown NOx Cap Annual v5.15 | 391 | 7252 | Rate Constraint in MTons | FALSE | L | Annual | Allowances Withdrawn (1:1) | Thousand Tons | 0 | 0 | 0 | 0 | 0 | 0 | 0 | 0
NODA Marshalltown NOx Cap Annual v5.15 | 391 | 7252 | Rate Constraint in MTons | FALSE | L | Annual | Allowances Withdrawn (n:1) | Thousand Tons | 0 | 0 | 0 | 0 | 0 | 0 | 0 | 0
NODA Marshalltown NOx Cap Annual v5.15 | 391 | 7252 | Rate Constraint in MTons | FALSE | L | Annual | Net Emissions Allowance Position | Thousand Tons | 0.042222 | 0.041909 | 0.041909 | 0.041909 | 0.043438 | 0.042191 | 0.039096 | 0.02816
NODA Marshalltown NOx Cap Annual v5.15 | 391 | 7252 | Rate Constraint in MTons | FALSE | L | Annual | Fuel Consumed | TBtu | 29.8392 | 29.6179 | 29.6179 | 29.6179 | 30.6979 | 29.8172 | 27.6299 | 19.9012
NODA Marshalltown NOx Cap Annual v5.15 | 391 | 7252 | Rate Constraint in MTons | FALSE | L | Annual | Rate | lb/MMBtu | 0.00283 | 0.00283 | 0.00283 | 0.00283 | 0.00283 | 0.00283 | 0.00283 | 0.00283
NODA Marshalltown NOx Cap Annual v5.15 | 391 | 7252 | Rate Constraint in MTons | FALSE | L | Annual | Generation | TWh | 4.2021 | 4.1709 | 4.1709 | 4.1709 | 4.323 | 4.199 | 3.891 | 2.8026
NODA Marshalltown NOx Cap Annual v5.15 | 391 | 7252 | Rate Constraint in MTons | FALSE | L | Annual | Qualifying Generation | TWh | 4.2021 | 4.1709 | 4.1709 | 4.1709 | 4.323 | 4.199 | 3.891 | 2.8026
NODA Marshalltown NOx Cap Annual v5.15 | 391 | 7252 | Rate Constraint in MTons | FALSE | L | Annual | Rate | lb/MWh | 0.020096 | 0.020096 | 0.020096 | 0.020096 | 0.020096 | 0.020096 | 0.020096 | 0.020096
NODA Marshalltown NOx Cap Annual v5.15 | 391 | 7252 | Rate Constraint in MTons | FALSE | L | Annual | Constraint Shadow Price | US2019$/Ton | 0 | 0 | 0 | 0 | 0 | 0 | 0 | 0
NODA Nacogdoches SO2 Cap Annual v5.15 | 392 | 7253 | Rate Constraint in MTons | FALSE | L | Annual | Seasons Included | Seasons | Winter, WintShld, Summer | Winter, WintShld, Summer | Winter, WintShld, Summer | Winter, WintShld, Summer | Winter, WintShld, Summer | Winter, WintShld, Summer | Winter, WintShld, Summer | Winter, WintShld, Summer
NODA Nacogdoches SO2 Cap Annual v5.15 | 392 | 7253 | Rate Constraint in MTons | FALSE | L | Annual | Standard SO2 | Thousand Tons | 0.277 | 0.277 | 0.277 | 0.277 | 0.277 | 0.277 | 0.277 | 0.277
NODA Nacogdoches SO2 Cap Annual v5.15 | 392 | 7253 | Rate Constraint in MTons | FALSE | L | Annual | Emissions at Affected Plants SO2 | Thousand Tons | 0 | 0 | 0 | 0 | 0 | 0 | 0 | 0
NODA Nacogdoches SO2 Cap Annual v5.15 | 392 | 7253 | Rate Constraint in MTons | FALSE | L | Annual | Allowances Purchased SO2 | Thousand Tons | 0 | 0 | 0 | 0 | 0 | 0 | 0 | 0
NODA Nacogdoches SO2 Cap Annual v5.15 | 392 | 7253 | Rate Constraint in MTons | FALSE | L | Annual | Allowances Sold SO2 | Thousand Tons | 0 | 0 | 0 | 0 | 0 | 0 | 0 | 0
NODA Nacogdoches SO2 Cap Annual v5.15 | 392 | 7253 | Rate Constraint in MTons | FALSE | L | Annual | Allowances Banked | Thousand Tons | 0 | 0 | 0 | 0 | 0 | 0 | 0 | 0
NODA Nacogdoches SO2 Cap Annual v5.15 | 392 | 7253 | Rate Constraint in MTons | FALSE | L | Annual | Allowances Withdrawn (1:1) | Thousand Tons | 0 | 0 | 0 | 0 | 0 | 0 | 0 | 0
NODA Nacogdoches SO2 Cap Annual v5.15 | 392 | 7253 | Rate Constraint in MTons | FALSE | L | Annual | Allowances Withdrawn (n:1) | Thousand Tons | 0 | 0 | 0 | 0 | 0 | 0 | 0 | 0
NODA Nacogdoches SO2 Cap Annual v5.15 | 392 | 7253 | Rate Constraint in MTons | FALSE | L | Annual | Net Emissions Allowance Position | Thousand Tons | 0 | 0 | 0 | 0 | 0 | 0 | 0 | 0
NODA Nacogdoches SO2 Cap Annual v5.15 | 392 | 7253 | Rate Constraint in MTons | FALSE | L | Annual | Fuel Consumed | TBtu | 0 | 0 | 0 | 0 | 0 | 0 | 0 | 0
NODA Nacogdoches SO2 Cap Annual v5.15 | 392 | 7253 | Rate Constraint in MTons | FALSE | L | Annual | Rate | lb/MMBtu | 0 | 0 | 0 | 0 | 0 | 0 | 0 | 0
NODA Nacogdoches SO2 Cap Annual v5.15 | 392 | 7253 | Rate Constraint in MTons | FALSE | L | Annual | Generation | TWh | 0 | 0 | 0 | 0 | 0 | 0 | 0 | 0
NODA Nacogdoches SO2 Cap Annual v5.15 | 392 | 7253 | Rate Constraint in MTons | FALSE | L | Annual | Qualifying Generation | TWh | 0 | 0 | 0 | 0 | 0 | 0 | 0 | 0
NODA Nacogdoches SO2 Cap Annual v5.15 | 392 | 7253 | Rate Constraint in MTons | FALSE | L | Annual | Rate | lb/MWh | 0 | 0 | 0 | 0 | 0 | 0 | 0 | 0
NODA Nacogdoches SO2 Cap Annual v5.15 | 392 | 7253 | Rate Constraint in MTons | FALSE | L | Annual | Constraint Shadow Price | US2019$/Ton | 0 | 0 | 0 | 0 | 0 | 0 | 0 | 0
NODA Newark NOx Cap Annual v5.15 | 393 | 7249 | Rate Constraint in MTons | FALSE | L | Annual | Seasons Included | Seasons | Winter, WintShld, Summer | Winter, WintShld, Summer | Winter, WintShld, Summer | Winter, WintShld, Summer | Winter, WintShld, Summer | Winter, WintShld, Summer | Winter, WintShld, Summer | Winter, WintShld, Summer
NODA Newark NOx Cap Annual v5.15 | 393 | 7249 | Rate Constraint in MTons | FALSE | L | Annual | Standard NOX | Thousand Tons | 0.278 | 0.278 | 0.278 | 0.278 | 0.278 | 0.278 | 0.278 | 0.278
NODA Newark NOx Cap Annual v5.15 | 393 | 7249 | Rate Constraint in MTons | FALSE | L | Annual | Emissions at Affected Plants NOX | Thousand Tons | 0.058154 | 0.062509 | 0.06412 | 0.062509 | 0.066427 | 0.066427 | 0.066427 | 0.066427
NODA Newark NOx Cap Annual v5.15 | 393 | 7249 | Rate Constraint in MTons | FALSE | L | Annual | Allowances Purchased NOX | Thousand Tons | 0 | 0 | 0 | 0 | 0 | 0 | 0 | 0
NODA Newark NOx Cap Annual v5.15 | 393 | 7249 | Rate Constraint in MTons | FALSE | L | Annual | Allowances Sold NOX | Thousand Tons | 0 | 0 | 0 | 0 | 0 | 0 | 0 | 0
NODA Newark NOx Cap Annual v5.15 | 393 | 7249 | Rate Constraint in MTons | FALSE | L | Annual | Allowances Banked | Thousand Tons | 0 | 0 | 0 | 0 | 0 | 0 | 0 | 0
NODA Newark NOx Cap Annual v5.15 | 393 | 7249 | Rate Constraint in MTons | FALSE | L | Annual | Allowances Withdrawn (1:1) | Thousand Tons | 0 | 0 | 0 | 0 | 0 | 0 | 0 | 0
NODA Newark NOx Cap Annual v5.15 | 393 | 7249 | Rate Constraint in MTons | FALSE | L | Annual | Allowances Withdrawn (n:1) | Thousand Tons | 0 | 0 | 0 | 0 | 0 | 0 | 0 | 0
NODA Newark NOx Cap Annual v5.15 | 393 | 7249 | Rate Constraint in MTons | FALSE | L | Annual | Net Emissions Allowance Position | Thousand Tons | 0.058154 | 0.062509 | 0.06412 | 0.062509 | 0.066427 | 0.066427 | 0.066427 | 0.066427
NODA Newark NOx Cap Annual v5.15 | 393 | 7249 | Rate Constraint in MTons | FALSE | L | Annual | Fuel Consumed | TBtu | 32.3976 | 34.8238 | 35.7212 | 34.8238 | 37.0069 | 37.0069 | 37.0069 | 37.0069
NODA Newark NOx Cap Annual v5.15 | 393 | 7249 | Rate Constraint in MTons | FALSE | L | Annual | Rate | lb/MMBtu | 0.00359 | 0.00359 | 0.00359 | 0.00359 | 0.00359 | 0.00359 | 0.00359 | 0.00359
NODA Newark NOx Cap Annual v5.15 | 393 | 7249 | Rate Constraint in MTons | FALSE | L | Annual | Generation | TWh | 4.5954 | 4.9395 | 5.0668 | 4.9395 | 5.2492 | 5.2492 | 5.2492 | 5.2492
NODA Newark NOx Cap Annual v5.15 | 393 | 7249 | Rate Constraint in MTons | FALSE | L | Annual | Qualifying Generation | TWh | 4.5954 | 4.9395 | 5.0668 | 4.9395 | 5.2492 | 5.2492 | 5.2492 | 5.2492
NODA Newark NOx Cap Annual v5.15 | 393 | 7249 | Rate Constraint in MTons | FALSE | L | Annual | Rate | lb/MWh | 0.025309 | 0.025309 | 0.025309 | 0.025309 | 0.025309 | 0.025309 | 0.025309 | 0.025309
NODA Newark NOx Cap Annual v5.15 | 393 | 7249 | Rate Constraint in MTons | FALSE | L | Annual | Constraint Shadow Price | US2019$/Ton | 0 | 0 | 0 | 0 | 0 | 0 | 0 | 0
NODA West Deptford NOx Cap Annual v5.15 | 394 | 7250 | Rate Constraint in MTons | FALSE | L | Annual | Seasons Included | Seasons | Winter, WintShld, Summer | Winter, WintShld, Summer | Winter, WintShld, Summer | Winter, WintShld, Summer | Winter, WintShld, Summer | Winter, WintShld, Summer | Winter, WintShld, Summer | Winter, WintShld, Summer
NODA West Deptford NOx Cap Annual v5.15 | 394 | 7250 | Rate Constraint in MTons | FALSE | L | Annual | Standard NOX | Thousand Tons | 0.717 | 0.717 | 0.717 | 0.717 | 0.717 | 0.717 | 0.717 | 0.717
NODA West Deptford NOx Cap Annual v5.15 | 394 | 7250 | Rate Constraint in MTons | FALSE | L | Annual | Emissions at Affected Plants NOX | Thousand Tons | 0.051592 | 0.06085 | 0.064383 | 0.059478 | 0.068419 | 0.068419 | 0.068419 | 0.068419
NODA West Deptford NOx Cap Annual v5.15 | 394 | 7250 | Rate Constraint in MTons | FALSE | L | Annual | Allowances Purchased NOX | Thousand Tons | 0 | 0 | 0 | 0 | 0 | 0 | 0 | 0
NODA West Deptford NOx Cap Annual v5.15 | 394 | 7250 | Rate Constraint in MTons | FALSE | L | Annual | Allowances Sold NOX | Thousand Tons | 0 | 0 | 0 | 0 | 0 | 0 | 0 | 0
NODA West Deptford NOx Cap Annual v5.15 | 394 | 7250 | Rate Constraint in MTons | FALSE | L | Annual | Allowances Banked | Thousand Tons | 0 | 0 | 0 | 0 | 0 | 0 | 0 | 0
NODA West Deptford NOx Cap Annual v5.15 | 394 | 7250 | Rate Constraint in MTons | FALSE | L | Annual | Allowances Withdrawn (1:1) | Thousand Tons | 0 | 0 | 0 | 0 | 0 | 0 | 0 | 0
NODA West Deptford NOx Cap Annual v5.15 | 394 | 7250 | Rate Constraint in MTons | FALSE | L | Annual | Allowances Withdrawn (n:1) | Thousand Tons | 0 | 0 | 0 | 0 | 0 | 0 | 0 | 0
NODA West Deptford NOx Cap Annual v5.15 | 394 | 7250 | Rate Constraint in MTons | FALSE | L | Annual | Net Emissions Allowance Position | Thousand Tons | 0.051592 | 0.06085 | 0.064383 | 0.059478 | 0.068419 | 0.068419 | 0.068419 | 0.068419
NODA West Deptford NOx Cap Annual v5.15 | 394 | 7250 | Rate Constraint in MTons | FALSE | L | Annual | Fuel Consumed | TBtu | 29.3138 | 34.5738 | 36.581 | 33.7942 | 38.8743 | 38.8743 | 38.8743 | 38.8743
NODA West Deptford NOx Cap Annual v5.15 | 394 | 7250 | Rate Constraint in MTons | FALSE | L | Annual | Rate | lb/MMBtu | 0.00352 | 0.00352 | 0.00352 | 0.00352 | 0.00352 | 0.00352 | 0.00352 | 0.00352
NODA West Deptford NOx Cap Annual v5.15 | 394 | 7250 | Rate Constraint in MTons | FALSE | L | Annual | Generation | TWh | 4.1439 | 4.8874 | 5.1712 | 4.7772 | 5.4954 | 5.4954 | 5.4954 | 5.4954
NODA West Deptford NOx Cap Annual v5.15 | 394 | 7250 | Rate Constraint in MTons | FALSE | L | Annual | Qualifying Generation | TWh | 4.1439 | 4.8874 | 5.1712 | 4.7772 | 5.4954 | 5.4954 | 5.4954 | 5.4954
NODA West Deptford NOx Cap Annual v5.15 | 394 | 7250 | Rate Constraint in MTons | FALSE | L | Annual | Rate | lb/MWh | 0.0249 | 0.0249 | 0.0249 | 0.0249 | 0.0249 | 0.0249 | 0.0249 | 0.0249
NODA West Deptford NOx Cap Annual v5.15 | 394 | 7250 | Rate Constraint in MTons | FALSE | L | Annual | Constraint Shadow Price | US2019$/Ton | 0 | 0 | 0 | 0 | 0 | 0 | 0 | 0
NODA Wheelabrator Lisbon 1 NOX Cap Annual v5.15 | 395 | 7260 | Rate Constraint in MTons | FALSE | L | Annual | Seasons Included | Seasons | Winter, WintShld, Summer | Winter, WintShld, Summer | Winter, WintShld, Summer | Winter, WintShld, Summer | Winter, WintShld, Summer | Winter, WintShld, Summer | Winter, WintShld, Summer | Winter, WintShld, Summer
NODA Wheelabrator Lisbon 1 NOX Cap Annual v5.15 | 395 | 7260 | Rate Constraint in MTons | FALSE | L | Annual | Standard NOX | Thousand Tons | 0.148 | 0.148 | 0.148 | 0.148 | 0.148 | 0.148 | 0.148 | 0.148
NODA Wheelabrator Lisbon 1 NOX Cap Annual v5.15 | 395 | 7260 | Rate Constraint in MTons | FALSE | L | Annual | Emissions at Affected Plants NOX | Thousand Tons | 0.13017 | 0.13017 | 0.13017 | 0.13017 | 0.13017 | 0.13017 | 0.13017 | 0.13017
NODA Wheelabrator Lisbon 1 NOX Cap Annual v5.15 | 395 | 7260 | Rate Constraint in MTons | FALSE | L | Annual | Allowances Purchased NOX | Thousand Tons | 0 | 0 | 0 | 0 | 0 | 0 | 0 | 0
NODA Wheelabrator Lisbon 1 NOX Cap Annual v5.15 | 395 | 7260 | Rate Constraint in MTons | FALSE | L | Annual | Allowances Sold NOX | Thousand Tons | 0 | 0 | 0 | 0 | 0 | 0 | 0 | 0
NODA Wheelabrator Lisbon 1 NOX Cap Annual v5.15 | 395 | 7260 | Rate Constraint in MTons | FALSE | L | Annual | Allowances Banked | Thousand Tons | 0 | 0 | 0 | 0 | 0 | 0 | 0 | 0
NODA Wheelabrator Lisbon 1 NOX Cap Annual v5.15 | 395 | 7260 | Rate Constraint in MTons | FALSE | L | Annual | Allowances Withdrawn (1:1) | Thousand Tons | 0 | 0 | 0 | 0 | 0 | 0 | 0 | 0
NODA Wheelabrator Lisbon 1 NOX Cap Annual v5.15 | 395 | 7260 | Rate Constraint in MTons | FALSE | L | Annual | Allowances Withdrawn (n:1) | Thousand Tons | 0 | 0 | 0 | 0 | 0 | 0 | 0 | 0
NODA Wheelabrator Lisbon 1 NOX Cap Annual v5.15 | 395 | 7260 | Rate Constraint in MTons | FALSE | L | Annual | Net Emissions Allowance Position | Thousand Tons | 0.13017 | 0.13017 | 0.13017 | 0.13017 | 0.13017 | 0.13017 | 0.13017 | 0.13017
NODA Wheelabrator Lisbon 1 NOX Cap Annual v5.15 | 395 | 7260 | Rate Constraint in MTons | FALSE | L | Annual | Fuel Consumed | TBtu | 0.92981 | 0.92981 | 0.92981 | 0.92981 | 0.92981 | 0.92981 | 0.92981 | 0.92981
NODA Wheelabrator Lisbon 1 NOX Cap Annual v5.15 | 395 | 7260 | Rate Constraint in MTons | FALSE | L | Annual | Rate | lb/MMBtu | 0.28 | 0.28 | 0.28 | 0.28 | 0.28 | 0.28 | 0.28 | 0.28
NODA Wheelabrator Lisbon 1 NOX Cap Annual v5.15 | 395 | 7260 | Rate Constraint in MTons | FALSE | L | Annual | Generation | TWh | 0.050638 | 0.050638 | 0.050638 | 0.050638 | 0.050638 | 0.050638 | 0.050638 | 0.050638
NODA Wheelabrator Lisbon 1 NOX Cap Annual v5.15 | 395 | 7260 | Rate Constraint in MTons | FALSE | L | Annual | Qualifying Generation | TWh | 0.050638 | 0.050638 | 0.050638 | 0.050638 | 0.050638 | 0.050638 | 0.050638 | 0.050638
NODA Wheelabrator Lisbon 1 NOX Cap Annual v5.15 | 395 | 7260 | Rate Constraint in MTons | FALSE | L | Annual | Rate | lb/MWh | 5.1414 | 5.1414 | 5.1414 | 5.1414 | 5.1414 | 5.1414 | 5.1414 | 5.1414
NODA Wheelabrator Lisbon 1 NOX Cap Annual v5.15 | 395 | 7260 | Rate Constraint in MTons | FALSE | L | Annual | Constraint Shadow Price | US2019$/Ton | 0 | 0 | 0 | 0 | 0 | 0 | 0 | 0
NODA WheelabratorBridgeport 1 NOX Cap Annual v5.15 | 396 | 7257 | Rate Constraint in MTons | FALSE | L | Annual | Seasons Included | Seasons | Winter, WintShld, Summer | Winter, WintShld, Summer | Winter, WintShld, Summer | Winter, WintShld, Summer | Winter, WintShld, Summer | Winter, WintShld, Summer | Winter, WintShld, Summer | Winter, WintShld, Summer
NODA WheelabratorBridgeport 1 NOX Cap Annual v5.15 | 396 | 7257 | Rate Constraint in MTons | FALSE | L | Annual | Standard NOX | Thousand Tons | 0.501 | 0.501 | 0.501 | 0.501 | 0.501 | 0.501 | 0.501 | 0.501
NODA WheelabratorBridgeport 1 NOX Cap Annual v5.15 | 396 | 7257 | Rate Constraint in MTons | FALSE | L | Annual | Emissions at Affected Plants NOX | Thousand Tons | 0.37806 | 0.37806 | 0.37806 | 0.37806 | 0.37806 | 0.37806 | 0.37806 | 0.37806
NODA WheelabratorBridgeport 1 NOX Cap Annual v5.15 | 396 | 7257 | Rate Constraint in MTons | FALSE | L | Annual | Allowances Purchased NOX | Thousand Tons | 0 | 0 | 0 | 0 | 0 | 0 | 0 | 0
NODA WheelabratorBridgeport 1 NOX Cap Annual v5.15 | 396 | 7257 | Rate Constraint in MTons | FALSE | L | Annual | Allowances Sold NOX | Thousand Tons | 0 | 0 | 0 | 0 | 0 | 0 | 0 | 0
NODA WheelabratorBridgeport 1 NOX Cap Annual v5.15 | 396 | 7257 | Rate Constraint in MTons | FALSE | L | Annual | Allowances Banked | Thousand Tons | 0 | 0 | 0 | 0 | 0 | 0 | 0 | 0
NODA WheelabratorBridgeport 1 NOX Cap Annual v5.15 | 396 | 7257 | Rate Constraint in MTons | FALSE | L | Annual | Allowances Withdrawn (1:1) | Thousand Tons | 0 | 0 | 0 | 0 | 0 | 0 | 0 | 0
NODA WheelabratorBridgeport 1 NOX Cap Annual v5.15 | 396 | 7257 | Rate Constraint in MTons | FALSE | L | Annual | Allowances Withdrawn (n:1) | Thousand Tons | 0 | 0 | 0 | 0 | 0 | 0 | 0 | 0
NODA WheelabratorBridgeport 1 NOX Cap Annual v5.15 | 396 | 7257 | Rate Constraint in MTons | FALSE | L | Annual | Net Emissions Allowance Position | Thousand Tons | 0.37806 | 0.37806 | 0.37806 | 0.37806 | 0.37806 | 0.37806 | 0.37806 | 0.37806
NODA WheelabratorBridgeport 1 NOX Cap Annual v5.15 | 396 | 7257 | Rate Constraint in MTons | FALSE | L | Annual | Fuel Consumed | TBtu | 2.3409 | 2.3409 | 2.3409 | 2.3409 | 2.3409 | 2.3409 | 2.3409 | 2.3409
NODA WheelabratorBridgeport 1 NOX Cap Annual v5.15 | 396 | 7257 | Rate Constraint in MTons | FALSE | L | Annual | Rate | lb/MMBtu | 0.323 | 0.323 | 0.323 | 0.323 | 0.323 | 0.323 | 0.323 | 0.323
NODA WheelabratorBridgeport 1 NOX Cap Annual v5.15 | 396 | 7257 | Rate Constraint in MTons | FALSE | L | Annual | Generation | TWh | 0.13962 | 0.13962 | 0.13962 | 0.13962 | 0.13962 | 0.13962 | 0.13962 | 0.13962
NODA WheelabratorBridgeport 1 NOX Cap Annual v5.15 | 396 | 7257 | Rate Constraint in MTons | FALSE | L | Annual | Qualifying Generation | TWh | 0.13962 | 0.13962 | 0.13962 | 0.13962 | 0.13962 | 0.13962 | 0.13962 | 0.13962
NODA WheelabratorBridgeport 1 NOX Cap Annual v5.15 | 396 | 7257 | Rate Constraint in MTons | FALSE | L | Annual | Rate | lb/MWh | 5.4157 | 5.4157 | 5.4157 | 5.4157 | 5.4157 | 5.4157 | 5.4157 | 5.4157
NODA WheelabratorBridgeport 1 NOX Cap Annual v5.15 | 396 | 7257 | Rate Constraint in MTons | FALSE | L | Annual | Constraint Shadow Price | US2019$/Ton | 0 | 0 | 0 | 0 | 0 | 0 | 0 | 0
NODA WheelabratorBridgeport 2 NOX Cap Annual v5.15 | 397 | 7258 | Rate Constraint in MTons | FALSE | L | Annual | Seasons Included | Seasons | Winter, WintShld, Summer | Winter, WintShld, Summer | Winter, WintShld, Summer | Winter, WintShld, Summer | Winter, WintShld, Summer | Winter, WintShld, Summer | Winter, WintShld, Summer | Winter, WintShld, Summer
NODA WheelabratorBridgeport 2 NOX Cap Annual v5.15 | 397 | 7258 | Rate Constraint in MTons | FALSE | L | Annual | Standard NOX | Thousand Tons | 0.501 | 0.501 | 0.501 | 0.501 | 0.501 | 0.501 | 0.501 | 0.501
NODA WheelabratorBridgeport 2 NOX Cap Annual v5.15 | 397 | 7258 | Rate Constraint in MTons | FALSE | L | Annual | Emissions at Affected Plants NOX | Thousand Tons | 0.37923 | 0.37923 | 0.37923 | 0.37923 | 0.37923 | 0.37923 | 0.37923 | 0.37923
NODA WheelabratorBridgeport 2 NOX Cap Annual v5.15 | 397 | 7258 | Rate Constraint in MTons | FALSE | L | Annual | Allowances Purchased NOX | Thousand Tons | 0 | 0 | 0 | 0 | 0 | 0 | 0 | 0
NODA WheelabratorBridgeport 2 NOX Cap Annual v5.15 | 397 | 7258 | Rate Constraint in MTons | FALSE | L | Annual | Allowances Sold NOX | Thousand Tons | 0 | 0 | 0 | 0 | 0 | 0 | 0 | 0
NODA WheelabratorBridgeport 2 NOX Cap Annual v5.15 | 397 | 7258 | Rate Constraint in MTons | FALSE | L | Annual | Allowances Banked | Thousand Tons | 0 | 0 | 0 | 0 | 0 | 0 | 0 | 0
NODA WheelabratorBridgeport 2 NOX Cap Annual v5.15 | 397 | 7258 | Rate Constraint in MTons | FALSE | L | Annual | Allowances Withdrawn (1:1) | Thousand Tons | 0 | 0 | 0 | 0 | 0 | 0 | 0 | 0
NODA WheelabratorBridgeport 2 NOX Cap Annual v5.15 | 397 | 7258 | Rate Constraint in MTons | FALSE | L | Annual | Allowances Withdrawn (n:1) | Thousand Tons | 0 | 0 | 0 | 0 | 0 | 0 | 0 | 0
NODA WheelabratorBridgeport 2 NOX Cap Annual v5.15 | 397 | 7258 | Rate Constraint in MTons | FALSE | L | Annual | Net Emissions Allowance Position | Thousand Tons | 0.37923 | 0.37923 | 0.37923 | 0.37923 | 0.37923 | 0.37923 | 0.37923 | 0.37923
NODA WheelabratorBridgeport 2 NOX Cap Annual v5.15 | 397 | 7258 | Rate Constraint in MTons | FALSE | L | Annual | Fuel Consumed | TBtu | 2.3409 | 2.3409 | 2.3409 | 2.3409 | 2.3409 | 2.3409 | 2.3409 | 2.3409
NODA WheelabratorBridgeport 2 NOX Cap Annual v5.15 | 397 | 7258 | Rate Constraint in MTons | FALSE | L | Annual | Rate | lb/MMBtu | 0.324 | 0.324 | 0.324 | 0.324 | 0.324 | 0.324 | 0.324 | 0.324
NODA WheelabratorBridgeport 2 NOX Cap Annual v5.15 | 397 | 7258 | Rate Constraint in MTons | FALSE | L | Annual | Generation | TWh | 0.13962 | 0.13962 | 0.13962 | 0.13962 | 0.13962 | 0.13962 | 0.13962 | 0.13962
NODA WheelabratorBridgeport 2 NOX Cap Annual v5.15 | 397 | 7258 | Rate Constraint in MTons | FALSE | L | Annual | Qualifying Generation | TWh | 0.13962 | 0.13962 | 0.13962 | 0.13962 | 0.13962 | 0.13962 | 0.13962 | 0.13962
NODA WheelabratorBridgeport 2 NOX Cap Annual v5.15 | 397 | 7258 | Rate Constraint in MTons | FALSE | L | Annual | Rate | lb/MWh | 5.4325 | 5.4325 | 5.4325 | 5.4325 | 5.4325 | 5.4325 | 5.4325 | 5.4325
NODA WheelabratorBridgeport 2 NOX Cap Annual v5.15 | 397 | 7258 | Rate Constraint in MTons | FALSE | L | Annual | Constraint Shadow Price | US2019$/Ton | 0 | 0 | 0 | 0 | 0 | 0 | 0 | 0
NODA WheelabratorBridgeport 3 NOX Cap Annual v5.15 | 398 | 7259 | Rate Constraint in MTons | FALSE | L | Annual | Seasons Included | Seasons | Winter, WintShld, Summer | Winter, WintShld, Summer | Winter, WintShld, Summer | Winter, WintShld, Summer | Winter, WintShld, Summer | Winter, WintShld, Summer | Winter, WintShld, Summer | Winter, WintShld, Summer
NODA WheelabratorBridgeport 3 NOX Cap Annual v5.15 | 398 | 7259 | Rate Constraint in MTons | FALSE | L | Annual | Standard NOX | Thousand Tons | 0.501 | 0.501 | 0.501 | 0.501 | 0.501 | 0.501 | 0.501 | 0.501
NODA WheelabratorBridgeport 3 NOX Cap Annual v5.15 | 398 | 7259 | Rate Constraint in MTons | FALSE | L | Annual | Emissions at Affected Plants NOX | Thousand Tons | 0.38157 | 0.38157 | 0.38157 | 0.38157 | 0.38157 | 0.38157 | 0.38157 | 0.38157
NODA WheelabratorBridgeport 3 NOX Cap Annual v5.15 | 398 | 7259 | Rate Constraint in MTons | FALSE | L | Annual | Allowances Purchased NOX | Thousand Tons | 0 | 0 | 0 | 0 | 0 | 0 | 0 | 0
NODA WheelabratorBridgeport 3 NOX Cap Annual v5.15 | 398 | 7259 | Rate Constraint in MTons | FALSE | L | Annual | Allowances Sold NOX | Thousand Tons | 0 | 0 | 0 | 0 | 0 | 0 | 0 | 0
NODA WheelabratorBridgeport 3 NOX Cap Annual v5.15 | 398 | 7259 | Rate Constraint in MTons | FALSE | L | Annual | Allowances Banked | Thousand Tons | 0 | 0 | 0 | 0 | 0 | 0 | 0 | 0
NODA WheelabratorBridgeport 3 NOX Cap Annual v5.15 | 398 | 7259 | Rate Constraint in MTons | FALSE | L | Annual | Allowances Withdrawn (1:1) | Thousand Tons | 0 | 0 | 0 | 0 | 0 | 0 | 0 | 0
NODA WheelabratorBridgeport 3 NOX Cap Annual v5.15 | 398 | 7259 | Rate Constraint in MTons | FALSE | L | Annual | Allowances Withdrawn (n:1) | Thousand Tons | 0 | 0 | 0 | 0 | 0 | 0 | 0 | 0
NODA WheelabratorBridgeport 3 NOX Cap Annual v5.15 | 398 | 7259 | Rate Constraint in MTons | FALSE | L | Annual | Net Emissions Allowance Position | Thousand Tons | 0.38157 | 0.38157 | 0.38157 | 0.38157 | 0.38157 | 0.38157 | 0.38157 | 0.38157
NODA WheelabratorBridgeport 3 NOX Cap Annual v5.15 | 398 | 7259 | Rate Constraint in MTons | FALSE | L | Annual | Fuel Consumed | TBtu | 2.3409 | 2.3409 | 2.3409 | 2.3409 | 2.3409 | 2.3409 | 2.3409 | 2.3409
NODA WheelabratorBridgeport 3 NOX Cap Annual v5.15 | 398 | 7259 | Rate Constraint in MTons | FALSE | L | Annual | Rate | lb/MMBtu | 0.326 | 0.326 | 0.326 | 0.326 | 0.326 | 0.326 | 0.326 | 0.326
NODA WheelabratorBridgeport 3 NOX Cap Annual v5.15 | 398 | 7259 | Rate Constraint in MTons | FALSE | L | Annual | Generation | TWh | 0.13962 | 0.13962 | 0.13962 | 0.13962 | 0.13962 | 0.13962 | 0.13962 | 0.13962
NODA WheelabratorBridgeport 3 NOX Cap Annual v5.15 | 398 | 7259 | Rate Constraint in MTons | FALSE | L | Annual | Qualifying Generation | TWh | 0.13962 | 0.13962 | 0.13962 | 0.13962 | 0.13962 | 0.13962 | 0.13962 | 0.13962
NODA WheelabratorBridgeport 3 NOX Cap Annual v5.15 | 398 | 7259 | Rate Constraint in MTons | FALSE | L | Annual | Rate | lb/MWh | 5.466 | 5.466 | 5.466 | 5.466 | 5.466 | 5.466 | 5.466 | 5.466
NODA WheelabratorBridgeport 3 NOX Cap Annual v5.15 | 398 | 7259 | Rate Constraint in MTons | FALSE | L | Annual | Constraint Shadow Price | US2019$/Ton | 0 | 0 | 0 | 0 | 0 | 0 | 0 | 0
NODA Woodbridge NOx Cap Annual v5.15 | 399 | 7251 | Rate Constraint in MTons | FALSE | L | Annual | Seasons Included | Seasons | Winter, WintShld, Summer | Winter, WintShld, Summer | Winter, WintShld, Summer | Winter, WintShld, Summer | Winter, WintShld, Summer | Winter, WintShld, Summer | Winter, WintShld, Summer | Winter, WintShld, Summer
NODA Woodbridge NOx Cap Annual v5.15 | 399 | 7251 | Rate Constraint in MTons | FALSE | L | Annual | Standard NOX | Thousand Tons | 0.297 | 0.297 | 0.297 | 0.297 | 0.297 | 0.297 | 0.297 | 0.297
NODA Woodbridge NOx Cap Annual v5.15 | 399 | 7251 | Rate Constraint in MTons | FALSE | L | Annual | Emissions at Affected Plants NOX | Thousand Tons | 0.031195 | 0.031975 | 0.032422 | 0.031975 | 0.03398 | 0.03398 | 0.03398 | 0.03398
NODA Woodbridge NOx Cap Annual v5.15 | 399 | 7251 | Rate Constraint in MTons | FALSE | L | Annual | Allowances Purchased NOX | Thousand Tons | 0 | 0 | 0 | 0 | 0 | 0 | 0 | 0
NODA Woodbridge NOx Cap Annual v5.15 | 399 | 7251 | Rate Constraint in MTons | FALSE | L | Annual | Allowances Sold NOX | Thousand Tons | 0 | 0 | 0 | 0 | 0 | 0 | 0 | 0
NODA Woodbridge NOx Cap Annual v5.15 | 399 | 7251 | Rate Constraint in MTons | FALSE | L | Annual | Allowances Banked | Thousand Tons | 0 | 0 | 0 | 0 | 0 | 0 | 0 | 0
NODA Woodbridge NOx Cap Annual v5.15 | 399 | 7251 | Rate Constraint in MTons | FALSE | L | Annual | Allowances Withdrawn (1:1) | Thousand Tons | 0 | 0 | 0 | 0 | 0 | 0 | 0 | 0
NODA Woodbridge NOx Cap Annual v5.15 | 399 | 7251 | Rate Constraint in MTons | FALSE | L | Annual | Allowances Withdrawn (n:1) | Thousand Tons | 0 | 0 | 0 | 0 | 0 | 0 | 0 | 0
NODA Woodbridge NOx Cap Annual v5.15 | 399 | 7251 | Rate Constraint in MTons | FALSE | L | Annual | Net Emissions Allowance Position | Thousand Tons | 0.031195 | 0.031975 | 0.032422 | 0.031975 | 0.03398 | 0.03398 | 0.03398 | 0.03398
NODA Woodbridge NOx Cap Annual v5.15 | 399 | 7251 | Rate Constraint in MTons | FALSE | L | Annual | Fuel Consumed | TBtu | 19.933 | 20.4315 | 20.7166 | 20.4315 | 21.7123 | 21.7123 | 21.7123 | 21.7123
NODA Woodbridge NOx Cap Annual v5.15 | 399 | 7251 | Rate Constraint in MTons | FALSE | L | Annual | Rate | lb/MMBtu | 0.00313 | 0.00313 | 0.00313 | 0.00313 | 0.00313 | 0.00313 | 0.00313 | 0.00313
NODA Woodbridge NOx Cap Annual v5.15 | 399 | 7251 | Rate Constraint in MTons | FALSE | L | Annual | Generation | TWh | 2.8274 | 2.8981 | 2.9385 | 2.8981 | 3.0798 | 3.0798 | 3.0798 | 3.0798
NODA Woodbridge NOx Cap Annual v5.15 | 399 | 7251 | Rate Constraint in MTons | FALSE | L | Annual | Qualifying Generation | TWh | 2.8274 | 2.8981 | 2.9385 | 2.8981 | 3.0798 | 3.0798 | 3.0798 | 3.0798
NODA Woodbridge NOx Cap Annual v5.15 | 399 | 7251 | Rate Constraint in MTons | FALSE | L | Annual | Rate | lb/MWh | 0.022067 | 0.022067 | 0.022067 | 0.022067 | 0.022067 | 0.022067 | 0.022067 | 0.022067
NODA Woodbridge NOx Cap Annual v5.15 | 399 | 7251 | Rate Constraint in MTons | FALSE | L | Annual | Constraint Shadow Price | US2019$/Ton | 0 | 0 | 0 | 0 | 0 | 0 | 0 | 0
North Carolina Duke - NOX Cap Annual v3.1 | 400 | 7354 | Rate Constraint in MTons | FALSE | L | Annual | Seasons Included | Seasons | Winter, WintShld, Summer | Winter, WintShld, Summer | Winter, WintShld, Summer | Winter, WintShld, Summer | Winter, WintShld, Summer | Winter, WintShld, Summer | Winter, WintShld, Summer | Winter, WintShld, Summer
North Carolina Duke - NOX Cap Annual v3.1 | 400 | 7354 | Rate Constraint in MTons | FALSE | L | Annual | Standard NOX | Thousand Tons | 31 | 31 | 31 | 31 | 31 | 31 | 31 | 31
North Carolina Duke - NOX Cap Annual v3.1 | 400 | 7354 | Rate Constraint in MTons | FALSE | L | Annual | Emissions at Affected Plants NOX | Thousand Tons | 5.9813 | 5.6583 | 8.0455 | 8.4731 | 5.971 | 4.2947 | 3.0887 | 2.6658
North Carolina Duke - NOX Cap Annual v3.1 | 400 | 7354 | Rate Constraint in MTons | FALSE | L | Annual | Allowances Purchased NOX | Thousand Tons | 0 | 0 | 0 | 0 | 0 | 0 | 0 | 0
North Carolina Duke - NOX Cap Annual v3.1 | 400 | 7354 | Rate Constraint in MTons | FALSE | L | Annual | Allowances Sold NOX | Thousand Tons | 0 | 0 | 0 | 0 | 0 | 0 | 0 | 0
North Carolina Duke - NOX Cap Annual v3.1 | 400 | 7354 | Rate Constraint in MTons | FALSE | L | Annual | Allowances Banked | Thousand Tons | 0 | 0 | 0 | 0 | 0 | 0 | 0 | 0
North Carolina Duke - NOX Cap Annual v3.1 | 400 | 7354 | Rate Constraint in MTons | FALSE | L | Annual | Allowances Withdrawn (1:1) | Thousand Tons | 0 | 0 | 0 | 0 | 0 | 0 | 0 | 0
North Carolina Duke - NOX Cap Annual v3.1 | 400 | 7354 | Rate Constraint in MTons | FALSE | L | Annual | Allowances Withdrawn (n:1) | Thousand Tons | 0 | 0 | 0 | 0 | 0 | 0 | 0 | 0
North Carolina Duke - NOX Cap Annual v3.1 | 400 | 7354 | Rate Constraint in MTons | FALSE | L | Annual | Net Emissions Allowance Position | Thousand Tons | 5.9813 | 5.6583 | 8.0455 | 8.4731 | 5.971 | 4.2947 | 3.0887 | 2.6658
North Carolina Duke - NOX Cap Annual v3.1 | 400 | 7354 | Rate Constraint in MTons | FALSE | L | Annual | Fuel Consumed | TBtu | 98.1296 | 97.0264 | 125.0263 | 128.4011 | 103.8456 | 82.9872 | 69.988 | 62.6673
North Carolina Duke - NOX Cap Annual v3.1 | 400 | 7354 | Rate Constraint in MTons | FALSE | L | Annual | Rate | lb/MMBtu | 0.12191 | 0.11663 | 0.1287 | 0.13198 | 0.115 | 0.1035 | 0.088263 | 0.085079
North Carolina Duke - NOX Cap Annual v3.1 | 400 | 7354 | Rate Constraint in MTons | FALSE | L | Annual | Generation | TWh | 10.5485 | 10.5021 | 13.4952 | 13.852 | 11.2421 | 8.9965 | 7.606 | 6.819
North Carolina Duke - NOX Cap Annual v3.1 | 400 | 7354 | Rate Constraint in MTons | FALSE | L | Annual | Qualifying Generation | TWh | 10.5485 | 10.5021 | 13.4952 | 13.852 | 11.2421 | 8.9965 | 7.606 | 6.819
North Carolina Duke - NOX Cap Annual v3.1 | 400 | 7354 | Rate Constraint in MTons | FALSE | L | Annual | Rate | lb/MWh | 1.134 | 1.0775 | 1.1924 | 1.2234 | 1.0623 | 0.95475 | 0.81217 | 0.78188
North Carolina Duke - NOX Cap Annual v3.1 | 400 | 7354 | Rate Constraint in MTons | FALSE | L | Annual | Constraint Shadow Price | US2019$/Ton | 0 | 0 | 0 | 0 | 0 | 0 | 0 | 0
North Carolina Duke - SO2 Cap Annual v3.1 | 401 | 7356 | Rate Constraint in MTons | FALSE | L | Annual | Seasons Included | Seasons | Winter, WintShld, Summer | Winter, WintShld, Summer | Winter, WintShld, Summer | Winter, WintShld, Summer | Winter, WintShld, Summer | Winter, WintShld, Summer | Winter, WintShld, Summer | Winter, WintShld, Summer
North Carolina Duke - SO2 Cap Annual v3.1 | 401 | 7356 | Rate Constraint in MTons | FALSE | L | Annual | Standard SO2 | Thousand Tons | 80 | 80 | 80 | 80 | 80 | 80 | 80 | 80
North Carolina Duke - SO2 Cap Annual v3.1 | 401 | 7356 | Rate Constraint in MTons | FALSE | L | Annual | Emissions at Affected Plants SO2 | Thousand Tons | 3.7361 | 3.6171 | 4.6327 | 4.754 | 3.8711 | 3.1025 | 2.6353 | 2.3597
North Carolina Duke - SO2 Cap Annual v3.1 | 401 | 7356 | Rate Constraint in MTons | FALSE | L | Annual | Allowances Purchased SO2 | Thousand Tons | 0 | 0 | 0 | 0 | 0 | 0 | 0 | 0
North Carolina Duke - SO2 Cap Annual v3.1 | 401 | 7356 | Rate Constraint in MTons | FALSE | L | Annual | Allowances Sold SO2 | Thousand Tons | 0 | 0 | 0 | 0 | 0 | 0 | 0 | 0
North Carolina Duke - SO2 Cap Annual v3.1 | 401 | 7356 | Rate Constraint in MTons | FALSE | L | Annual | Allowances Banked | Thousand Tons | 0 | 0 | 0 | 0 | 0 | 0 | 0 | 0
North Carolina Duke - SO2 Cap Annual v3.1 | 401 | 7356 | Rate Constraint in MTons | FALSE | L | Annual | Allowances Withdrawn (1:1) | Thousand Tons | 0 | 0 | 0 | 0 | 0 | 0 | 0 | 0
North Carolina Duke - SO2 Cap Annual v3.1 | 401 | 7356 | Rate Constraint in MTons | FALSE | L | Annual | Allowances Withdrawn (n:1) | Thousand Tons | 0 | 0 | 0 | 0 | 0 | 0 | 0 | 0
North Carolina Duke - SO2 Cap Annual v3.1 | 401 | 7356 | Rate Constraint in MTons | FALSE | L | Annual | Net Emissions Allowance Position | Thousand Tons | 3.7361 | 3.6171 | 4.6327 | 4.754 | 3.8711 | 3.1025 | 2.6353 | 2.3597
North Carolina Duke - SO2 Cap Annual v3.1 | 401 | 7356 | Rate Constraint in MTons | FALSE | L | Annual | Fuel Consumed | TBtu | 98.1296 | 97.0264 | 125.0263 | 128.4011 | 103.8456 | 82.9872 | 69.988 | 62.6673
North Carolina Duke - SO2 Cap Annual v3.1 | 401 | 7356 | Rate Constraint in MTons | FALSE | L | Annual | Rate | lb/MMBtu | 0.076147 | 0.074559 | 0.074108 | 0.07405 | 0.074554 | 0.074771 | 0.075308 | 0.075308
North Carolina Duke - SO2 Cap Annual v3.1 | 401 | 7356 | Rate Constraint in MTons | FALSE | L | Annual | Generation | TWh | 10.5485 | 10.5021 | 13.4952 | 13.852 | 11.2421 | 8.9965 | 7.606 | 6.819
North Carolina Duke - SO2 Cap Annual v3.1 | 401 | 7356 | Rate Constraint in MTons | FALSE | L | Annual | Qualifying Generation | TWh | 10.5485 | 10.5021 | 13.4952 | 13.852 | 11.2421 | 8.9965 | 7.606 | 6.819
North Carolina Duke - SO2 Cap Annual v3.1 | 401 | 7356 | Rate Constraint in MTons | FALSE | L | Annual | Rate | lb/MWh | 0.70837 | 0.68883 | 0.68657 | 0.6864 | 0.68867 | 0.68972 | 0.69296 | 0.69209
North Carolina Duke - SO2 Cap Annual v3.1 | 401 | 7356 | Rate Constraint in MTons | FALSE | L | Annual | Constraint Shadow Price | US2019$/Ton | 0 | 0 | 0 | 0 | 0 | 0 | 0 | 0
North Carolina Progress - NOX Cap Annual v3.1 | 402 | 7353 | Rate Constraint in MTons | FALSE | L | Annual | Seasons Included | Seasons | Winter, WintShld, Summer | Winter, WintShld, Summer | Winter, WintShld, Summer | Winter, WintShld, Summer | Winter, WintShld, Summer | Winter, WintShld, Summer | Winter, WintShld, Summer | Winter, WintShld, Summer
North Carolina Progress - NOX Cap Annual v3.1 | 402 | 7353 | Rate Constraint in MTons | FALSE | L | Annual | Standard NOX | Thousand Tons | 25 | 25 | 25 | 25 | 25 | 25 | 25 | 25
North Carolina Progress - NOX Cap Annual v3.1 | 402 | 7353 | Rate Constraint in MTons | FALSE | L | Annual | Emissions at Affected Plants NOX | Thousand Tons | 7.7859 | 5.7299 | 8.0083 | 9.9725 | 7.751 | 5.1309 | 4.4373 | 2.9461
North Carolina Progress - NOX Cap Annual v3.1 | 402 | 7353 | Rate Constraint in MTons | FALSE | L | Annual | Allowances Purchased NOX | Thousand Tons | 0 | 0 | 0 | 0 | 0 | 0 | 0 | 0
North Carolina Progress - NOX Cap Annual v3.1 | 402 | 7353 | Rate Constraint in MTons | FALSE | L | Annual | Allowances Sold NOX | Thousand Tons | 0 | 0 | 0 | 0 | 0 | 0 | 0 | 0
North Carolina Progress - NOX Cap Annual v3.1 | 402 | 7353 | Rate Constraint in MTons | FALSE | L | Annual | Allowances Banked | Thousand Tons | 0 | 0 | 0 | 0 | 0 | 0 | 0 | 0
North Carolina Progress - NOX Cap Annual v3.1 | 402 | 7353 | Rate Constraint in MTons | FALSE | L | Annual | Allowances Withdrawn (1:1) | Thousand Tons | 0 | 0 | 0 | 0 | 0 | 0 | 0 | 0
North Carolina Progress - NOX Cap Annual v3.1 | 402 | 7353 | Rate Constraint in MTons | FALSE | L | Annual | Allowances Withdrawn (n:1) | Thousand Tons | 0 | 0 | 0 | 0 | 0 | 0 | 0 | 0
North Carolina Progress - NOX Cap Annual v3.1 | 402 | 7353 | Rate Constraint in MTons | FALSE | L | Annual | Net Emissions Allowance Position | Thousand Tons | 7.7859 | 5.7299 | 8.0083 | 9.9725 | 7.751 | 5.1309 | 4.4373 | 2.9461
North Carolina Progress - NOX Cap Annual v3.1 | 402 | 7353 | Rate Constraint in MTons | FALSE | L | Annual | Fuel Consumed | TBtu | 115.4086 | 85.5332 | 119.5969 | 148.5445 | 115.109 | 76.0501 | 66.3301 | 42.9357
North Carolina Progress - NOX Cap Annual v3.1 | 402 | 7353 | Rate Constraint in MTons | FALSE | L | Annual | Rate | lb/MMBtu | 0.13493 | 0.13398 | 0.13392 | 0.13427 | 0.13467 | 0.13493 | 0.13379 | 0.13723
North Carolina Progress - NOX Cap Annual v3.1 | 402 | 7353 | Rate Constraint in MTons | FALSE | L | Annual | Generation | TWh | 10.9871 | 8.2118 | 11.499 | 14.18 | 10.9502 | 7.3655 | 6.4209 | 4.1564
North Carolina Progress - NOX Cap Annual v3.1 | 402 | 7353 | Rate Constraint in MTons | FALSE | L | Annual | Qualifying Generation | TWh | 10.9871 | 8.2118 | 11.499 | 14.18 | 10.9502 | 7.3655 | 6.4209 | 4.1564
North Carolina Progress - NOX Cap Annual v3.1 | 402 | 7353 | Rate Constraint in MTons | FALSE | L | Annual | Rate | lb/MWh | 1.4173 | 1.3955 | 1.3929 | 1.4066 | 1.4157 | 1.3932 | 1.3821 | 1.4176
North Carolina Progress - NOX Cap Annual v3.1 | 402 | 7353 | Rate Constraint in MTons | FALSE | L | Annual | Constraint Shadow Price | US2019$/Ton | 0 | 0 | 0 | 0 | 0 | 0 | 0 | 0
North Carolina Progress - SO2 Cap Annual v3.1 | 403 | 7355 | Rate Constraint in MTons | FALSE | L | Annual | Seasons Included | Seasons | Winter, WintShld, Summer | Winter, WintShld, Summer | Winter, WintShld, Summer | Winter, WintShld, Summer | Winter, WintShld, Summer | Winter, WintShld, Summer | Winter, WintShld, Summer | Winter, WintShld, Summer
North Carolina Progress - SO2 Cap Annual v3.1 | 403 | 7355 | Rate Constraint in MTons | FALSE | L | Annual | Standard SO2 | Thousand Tons | 50 | 50 | 50 | 50 | 50 | 50 | 50 | 50
North Carolina Progress - SO2 Cap Annual v3.1 | 403 | 7355 | Rate Constraint in MTons | FALSE | L | Annual | Emissions at Affected Plants SO2 | Thousand Tons | 3.7877 | 2.8072 | 5.6963 | 6.7705 | 3.7779 | 5.3889 | 3.2528 | 2.5992
North Carolina Progress - SO2 Cap Annual v3.1 | 403 | 7355 | Rate Constraint in MTons | FALSE | L | Annual | Allowances Purchased SO2 | Thousand Tons | 0 | 0 | 0 | 0 | 0 | 0 | 0 | 0
North Carolina Progress - SO2 Cap Annual v3.1 | 403 | 7355 | Rate Constraint in MTons | FALSE | L | Annual | Allowances Sold SO2 | Thousand Tons | 0 | 0 | 0 | 0 | 0 | 0 | 0 | 0
North Carolina Progress - SO2 Cap Annual v3.1 | 403 | 7355 | Rate Constraint in MTons | FALSE | L | Annual | Allowances Banked | Thousand Tons | 0 | 0 | 0 | 0 | 0 | 0 | 0 | 0
North Carolina Progress - SO2 Cap Annual v3.1 | 403 | 7355 | Rate Constraint in MTons | FALSE | L | Annual | Allowances Withdrawn (1:1) | Thousand Tons | 0 | 0 | 0 | 0 | 0 | 0 | 0 | 0
North Carolina Progress - SO2 Cap Annual v3.1 | 403 | 7355 | Rate Constraint in MTons | FALSE | L | Annual | Allowances Withdrawn (n:1) | Thousand Tons | 0 | 0 | 0 | 0 | 0 | 0 | 0 | 0
North Carolina Progress - SO2 Cap Annual v3.1 | 403 | 7355 | Rate Constraint in MTons | FALSE | L | Annual | Net Emissions Allowance Position | Thousand Tons | 3.7877 | 2.8072 | 5.6963 | 6.7705 | 3.7779 | 5.3889 | 3.2528 | 2.5992
North Carolina Progress - SO2 Cap Annual v3.1 | 403 | 7355 | Rate Constraint in MTons | FALSE | L | Annual | Fuel Consumed | TBtu | 115.4086 | 85.5332 | 119.5969 | 148.5445 | 115.109 | 76.0501 | 66.3301 | 42.9357
North Carolina Progress - SO2 Cap Annual v3.1 | 403 | 7355 | Rate Constraint in MTons | FALSE | L | Annual | Rate | lb/MMBtu | 0.06564 | 0.06564 | 0.095258 | 0.091157 | 0.06564 | 0.14172 | 0.098079 | 0.12107
North Carolina Progress - SO2 Cap Annual v3.1 | 403 | 7355 | Rate Constraint in MTons | FALSE | L | Annual | Generation | TWh | 10.9871 | 8.2118 | 11.499 | 14.18 | 10.9502 | 7.3655 | 6.4209 | 4.1564
North Carolina Progress - SO2 Cap Annual v3.1 | 403 | 7355 | Rate Constraint in MTons | FALSE | L | Annual | Qualifying Generation | TWh | 10.9871 | 8.2118 | 11.499 | 14.18 | 10.9502 | 7.3655 | 6.4209 | 4.1564
North Carolina Progress - SO2 Cap Annual v3.1 | 403 | 7355 | Rate Constraint in MTons | FALSE | L | Annual | Rate | lb/MWh | 0.68948 | 0.68369 | 0.99074 | 0.95493 | 0.69001 | 1.4633 | 1.0132 | 1.2507
North Carolina Progress - SO2 Cap Annual v3.1 | 403 | 7355 | Rate Constraint in MTons | FALSE | L | Annual | Constraint Shadow Price | US2019$/Ton | 0 | 0 | 0 | 0 | 0 | 0 | 0 | 0
NSR A B Brown 1,2 - SO2 Cap Annual v5.16 | 404 | 7503 | Rate Constraint in MTons | FALSE | L | Annual | Seasons Included | Seasons | Winter, WintShld, Summer | Winter, WintShld, Summer | Winter, WintShld, Summer | Winter, WintShld, Summer | Winter, WintShld, Summer | Winter, WintShld, Summer | Winter, WintShld, Summer | Winter, WintShld, Summer
NSR A B Brown 1,2 - SO2 Cap Annual v5.16 | 404 | 7503 | Rate Constraint in MTons | FALSE | L | Annual | Standard SO2 | Thousand Tons | 8.028 | 8.028 | 8.028 | 8.028 | 8.028 | 8.028 | 8.028 | 8.028
NSR A B Brown 1,2 - SO2 Cap Annual v5.16 | 404 | 7503 | Rate Constraint in MTons | FALSE | L | Annual | Emissions at Affected Plants SO2 | Thousand Tons | 0 | 0 | 0 | 0 | 0 | 0 | 0 | 0
NSR A B Brown 1,2 - SO2 Cap Annual v5.16 | 404 | 7503 | Rate Constraint in MTons | FALSE | L | Annual | Allowances Purchased SO2 | Thousand Tons | 0 | 0 | 0 | 0 | 0 | 0 | 0 | 0
NSR A B Brown 1,2 - SO2 Cap Annual v5.16 | 404 | 7503 | Rate Constraint in MTons | FALSE | L | Annual | Allowances Sold SO2 | Thousand Tons | 0 | 0 | 0 | 0 | 0 | 0 | 0 | 0
NSR A B Brown 1,2 - SO2 Cap Annual v5.16 | 404 | 7503 | Rate Constraint in MTons | FALSE | L | Annual | Allowances Banked | Thousand Tons | 0 | 0 | 0 | 0 | 0 | 0 | 0 | 0
NSR A B Brown 1,2 - SO2 Cap Annual v5.16 | 404 | 7503 | Rate Constraint in MTons | FALSE | L | Annual | Allowances Withdrawn (1:1) | Thousand Tons | 0 | 0 | 0 | 0 | 0 | 0 | 0 | 0
NSR A B Brown 1,2 - SO2 Cap Annual v5.16 | 404 | 7503 | Rate Constraint in MTons | FALSE | L | Annual | Allowances Withdrawn (n:1) | Thousand Tons | 0 | 0 | 0 | 0 | 0 | 0 | 0 | 0
NSR A B Brown 1,2 - SO2 Cap Annual v5.16 | 404 | 7503 | Rate Constraint in MTons | FALSE | L | Annual | Net Emissions Allowance Position | Thousand Tons | 0 | 0 | 0 | 0 | 0 | 0 | 0 | 0
NSR A B Brown 1,2 - SO2 Cap Annual v5.16 | 404 | 7503 | Rate Constraint in MTons | FALSE | L | Annual | Fuel Consumed | TBtu | 0 | 0 | 0 | 0 | 0 | 0 | 0 | 0
NSR A B Brown 1,2 - SO2 Cap Annual v5.16 | 404 | 7503 | Rate Constraint in MTons | FALSE | L | Annual | Rate | lb/MMBtu | 0 | 0 | 0 | 0 | 0 | 0 | 0 | 0
NSR A B Brown 1,2 - SO2 Cap Annual v5.16 | 404 | 7503 | Rate Constraint in MTons | FALSE | L | Annual | Generation | TWh | 0 | 0 | 0 | 0 | 0 | 0 | 0 | 0
NSR A B Brown 1,2 - SO2 Cap Annual v5.16 | 404 | 7503 | Rate Constraint in MTons | FALSE | L | Annual | Qualifying Generation | TWh | 0 | 0 | 0 | 0 | 0 | 0 | 0 | 0
NSR A B Brown 1,2 - SO2 Cap Annual v5.16 | 404 | 7503 | Rate Constraint in MTons | FALSE | L | Annual | Rate | lb/MWh | 0 | 0 | 0 | 0 | 0 | 0 | 0 | 0
NSR A B Brown 1,2 - SO2 Cap Annual v5.16 | 404 | 7503 | Rate Constraint in MTons | FALSE | L | Annual | Constraint Shadow Price | US2019$/Ton | 0 | 0 | 0 | 0 | 0 | 0 | 0 | 0
NSR A B Brown 2 - SO2 Cap Annual v5.16 | 405 | 7504 | Rate Constraint in MTons | FALSE | L | Annual | Seasons Included | Seasons | Winter, WintShld, Summer | Winter, WintShld, Summer | Winter, WintShld, Summer | Winter, WintShld, Summer | Winter, WintShld, Summer | Winter, WintShld, Summer | Winter, WintShld, Summer | Winter, WintShld, Summer
NSR A B Brown 2 - SO2 Cap Annual v5.16 | 405 | 7504 | Rate Constraint in MTons | FALSE | L | Annual | Standard SO2 | Thousand Tons | 6.511 | 6.511 | 6.511 | 6.511 | 6.511 | 6.511 | 6.511 | 6.511
NSR A B Brown 2 - SO2 Cap Annual v5.16 | 405 | 7504 | Rate Constraint in MTons | FALSE | L | Annual | Emissions at Affected Plants SO2 | Thousand Tons | 0 | 0 | 0 | 0 | 0 | 0 | 0 | 0
NSR A B Brown 2 - SO2 Cap Annual v5.16 | 405 | 7504 | Rate Constraint in MTons | FALSE | L | Annual | Allowances Purchased SO2 | Thousand Tons | 0 | 0 | 0 | 0 | 0 | 0 | 0 | 0
NSR A B Brown 2 - SO2 Cap Annual v5.16 | 405 | 7504 | Rate Constraint in MTons | FALSE | L | Annual | Allowances Sold SO2 | Thousand Tons | 0 | 0 | 0 | 0 | 0 | 0 | 0 | 0
NSR A B Brown 2 - SO2 Cap Annual v5.16 | 405 | 7504 | Rate Constraint in MTons | FALSE | L | Annual | Allowances Banked | Thousand Tons | 0 | 0 | 0 | 0 | 0 | 0 | 0 | 0
NSR A B Brown 2 - SO2 Cap Annual v5.16 | 405 | 7504 | Rate Constraint in MTons | FALSE | L | Annual | Allowances Withdrawn (1:1) | Thousand Tons | 0 | 0 | 0 | 0 | 0 | 0 | 0 | 0
NSR A B Brown 2 - SO2 Cap Annual v5.16 | 405 | 7504 | Rate Constraint in MTons | FALSE | L | Annual | Allowances Withdrawn (n:1) | Thousand Tons | 0 | 0 | 0 | 0 | 0 | 0 | 0 | 0
NSR A B Brown 2 - SO2 Cap Annual v5.16 | 405 | 7504 | Rate Constraint in MTons | FALSE | L | Annual | Net Emissions Allowance Position | Thousand Tons | 0 | 0 | 0 | 0 | 0 | 0 | 0 | 0
NSR A B Brown 2 - SO2 Cap Annual v5.16 | 405 | 7504 | Rate Constraint in MTons | FALSE | L | Annual | Fuel Consumed | TBtu | 0 | 0 | 0 | 0 | 0 | 0 | 0 | 0
NSR A B Brown 2 - SO2 Cap Annual v5.16 | 405 | 7504 | Rate Constraint in MTons | FALSE | L | Annual | Rate | lb/MMBtu | 0 | 0 | 0 | 0 | 0 | 0 | 0 | 0
NSR A B Brown 2 - SO2 Cap Annual v5.16 | 405 | 7504 | Rate Constraint in MTons | FALSE | L | Annual | Generation | TWh | 0 | 0 | 0 | 0 | 0 | 0 | 0 | 0
NSR A B Brown 2 - SO2 Cap Annual v5.16 | 405 | 7504 | Rate Constraint in MTons | FALSE | L | Annual | Qualifying Generation | TWh | 0 | 0 | 0 | 0 | 0 | 0 | 0 | 0
NSR A B Brown 2 - SO2 Cap Annual v5.16 | 405 | 7504 | Rate Constraint in MTons | FALSE | L | Annual | Rate | lb/MWh | 0 | 0 | 0 | 0 | 0 | 0 | 0 | 0
NSR A B Brown 2 - SO2 Cap Annual v5.16 | 405 | 7504 | Rate Constraint in MTons | FALSE | L | Annual | Constraint Shadow Price | US2019$/Ton | 0 | 0 | 0 | 0 | 0 | 0 | 0 | 0
NSR AEP Consent - NOX Cap Annual v3.1 | 406 | 7372 | Rate Constraint in MTons | FALSE | L | Annual | Seasons Included | Seasons | Winter, WintShld, Summer | Winter, WintShld, Summer | Winter, WintShld, Summer | Winter, WintShld, Summer | Winter, WintShld, Summer | Winter, WintShld, Summer | Winter, WintShld, Summer | Winter, WintShld, Summer
NSR AEP Consent - NOX Cap Annual v3.1 | 406 | 7372 | Rate Constraint in MTons | FALSE | L | Annual | Standard NOX | Thousand Tons | 52 | 52 | 52 | 44 | 44 | 44 | 44 | 44
NSR AEP Consent - NOX Cap Annual v3.1 | 406 | 7372 | Rate Constraint in MTons | FALSE | L | Annual | Emissions at Affected Plants NOX | Thousand Tons | 25.718 | 22.2989 | 24.5023 | 24.8309 | 25.6676 | 23.2399 | 14.6259 | 8.0475
NSR AEP Consent - NOX Cap Annual v3.1 | 406 | 7372 | Rate Constraint in MTons | FALSE | L | Annual | Allowances Purchased NOX | Thousand Tons | 0 | 0 | 0 | 0 | 0 | 0 | 0 | 0
NSR AEP Consent - NOX Cap Annual v3.1 | 406 | 7372 | Rate Constraint in MTons | FALSE | L | Annual | Allowances Sold NOX | Thousand Tons | 0 | 0 | 0 | 0 | 0 | 0 | 0 | 0
NSR AEP Consent - NOX Cap Annual v3.1 | 406 | 7372 | Rate Constraint in MTons | FALSE | L | Annual | Allowances Banked | Thousand Tons | 0 | 0 | 0 | 0 | 0 | 0 | 0 | 0
NSR AEP Consent - NOX Cap Annual v3.1 | 406 | 7372 | Rate Constraint in MTons | FALSE | L | Annual | Allowances Withdrawn (1:1) | Thousand Tons | 0 | 0 | 0 | 0 | 0 | 0 | 0 | 0
NSR AEP Consent - NOX Cap Annual v3.1 | 406 | 7372 | Rate Constraint in MTons | FALSE | L | Annual | Allowances Withdrawn (n:1) | Thousand Tons | 0 | 0 | 0 | 0 | 0 | 0 | 0 | 0
NSR AEP Consent - NOX Cap Annual v3.1 | 406 | 7372 | Rate Constraint in MTons | FALSE | L | Annual | Net Emissions Allowance Position | Thousand Tons | 25.718 | 22.2989 | 24.5023 | 24.8309 | 25.6676 | 23.2399 | 14.6259 | 8.0475
NSR AEP Consent - NOX Cap Annual v3.1 | 406 | 7372 | Rate Constraint in MTons | FALSE | L | Annual | Fuel Consumed | TBtu | 593.955 | 519.6759 | 571.8664 | 579.7343 | 597.4196 | 550.5524 | 344.739 | 180.5363
NSR AEP Consent - NOX Cap Annual v3.1 | 406 | 7372 | Rate Constraint in MTons | FALSE | L | Annual | Rate | lb/MMBtu | 0.086599 | 0.085819 | 0.085693 | 0.085663 | 0.085928 | 0.084424 | 0.084852 | 0.089152
NSR AEP Consent - NOX Cap Annual v3.1 | 406 | 7372 | Rate Constraint in MTons | FALSE | L | Annual | Generation | TWh | 59.5085 | 52.0541 | 57.3737 | 58.1692 | 59.9429 | 55.2494 | 34.5613 | 18.1406
NSR AEP Consent - NOX Cap Annual v3.1 | 406 | 7372 | Rate Constraint in MTons | FALSE | L | Annual | Qualifying Generation | TWh | 59.5085 | 52.0541 | 57.3737 | 58.1692 | 59.9429 | 55.2494 | 34.5613 | 18.1406
NSR AEP Consent - NOX Cap Annual v3.1 | 406 | 7372 | Rate Constraint in MTons | FALSE | L | Annual | Rate | lb/MWh | 0.86435 | 0.85676 | 0.85413 | 0.85375 | 0.8564 | 0.84127 | 0.84637 | 0.88724
NSR AEP Consent - NOX Cap Annual v3.1 | 406 | 7372 | Rate Constraint in MTons | FALSE | L | Annual | Constraint Shadow Price | US2019$/Ton | 0 | 0 | 0 | 0 | 0 | 0 | 0 | 0
NSR AEP Consent - SO2 Cap Annual v5.13 | 407 | 7371 | Rate Constraint in MTons | FALSE | L | Annual | Seasons Included | Seasons | Winter, WintShld, Summer | Winter, WintShld, Summer | Winter, WintShld, Summer | Winter, WintShld, Summer | Winter, WintShld, Summer | Winter, WintShld, Summer | Winter, WintShld, Summer | Winter, WintShld, Summer
NSR AEP Consent - SO2 Cap Annual v5.13 | 407 | 7371 | Rate Constraint in MTons | FALSE | L | Annual | Standard SO2 | Thousand Tons | 94 | 94 | 94 | 89 | 89 | 89 | 89 | 89
NSR AEP Consent - SO2 Cap Annual v5.13 | 407 | 7371 | Rate Constraint in MTons | FALSE | L | Annual | Emissions at Affected Plants SO2 | Thousand Tons | 47.8388 | 41.2118 | 46.4927 | 48.0177 | 49.4613 | 44.3951 | 29.2866 | 16.4222
NSR AEP Consent - SO2 Cap Annual v5.13 | 407 | 7371 | Rate Constraint in MTons | FALSE | L | Annual | Allowances Purchased SO2 | Thousand Tons | 0 | 0 | 0 | 0 | 0 | 0 | 0 | 0
NSR AEP Consent - SO2 Cap Annual v5.13 | 407 | 7371 | Rate Constraint in MTons | FALSE | L | Annual | Allowances Sold SO2 | Thousand Tons | 0 | 0 | 0 | 0 | 0 | 0 | 0 | 0
NSR AEP Consent - SO2 Cap Annual v5.13 | 407 | 7371 | Rate Constraint in MTons | FALSE | L | Annual | Allowances Banked | Thousand Tons | 0 | 0 | 0 | 0 | 0 | 0 | 0 | 0
NSR AEP Consent - SO2 Cap Annual v5.13 | 407 | 7371 | Rate Constraint in MTons | FALSE | L | Annual | Allowances Withdrawn (1:1) | Thousand Tons | 0 | 0 | 0 | 0 | 0 | 0 | 0 | 0
NSR AEP Consent - SO2 Cap Annual v5.13 | 407 | 7371 | Rate Constraint in MTons | FALSE | L | Annual | Allowances Withdrawn (n:1) | Thousand Tons | 0 | 0 | 0 | 0 | 0 | 0 | 0 | 0
NSR AEP Consent - SO2 Cap Annual v5.13 | 407 | 7371 | Rate Constraint in MTons | FALSE | L | Annual | Net Emissions Allowance Position | Thousand Tons | 47.8388 | 41.2118 | 46.4927 | 48.0177 | 49.4613 | 44.3951 | 29.2866 | 16.4222
NSR AEP Consent - SO2 Cap Annual v5.13 | 407 | 7371 | Rate Constraint in MTons | FALSE | L | Annual | Fuel Consumed | TBtu | 593.955 | 519.6759 | 571.8664 | 579.7343 | 597.4196 | 550.5524 | 344.739 | 180.5363
NSR AEP Consent - SO2 Cap Annual v5.13 | 407 | 7371 | Rate Constraint in MTons | FALSE | L | Annual | Rate | lb/MMBtu | 0.16109 | 0.15861 | 0.1626 | 0.16565 | 0.16558 | 0.16127 | 0.16991 | 0.18193
NSR AEP Consent - SO2 Cap Annual v5.13 | 407 | 7371 | Rate Constraint in MTons | FALSE | L | Annual | Generation | TWh | 59.5085 | 52.0541 | 57.3737 | 58.1692 | 59.9429 | 55.2494 | 34.5613 | 18.1406
NSR AEP Consent - SO2 Cap Annual v5.13 | 407 | 7371 | Rate Constraint in MTons | FALSE | L | Annual | Qualifying Generation | TWh | 59.5085 | 52.0541 | 57.3737 | 58.1692 | 59.9429 | 55.2494 | 34.5613 | 18.1406
NSR AEP Consent - SO2 Cap Annual v5.13 | 407 | 7371 | Rate Constraint in MTons | FALSE | L | Annual | Rate | lb/MWh | 1.6078 | 1.5834 | 1.6207 | 1.651 | 1.6503 | 1.6071 | 1.6948 | 1.8105
NSR AEP Consent - SO2 Cap Annual v5.13 | 407 | 7371 | Rate Constraint in MTons | FALSE | L | Annual | Constraint Shadow Price | US2019$/Ton | 0 | 0 | 0 | 0 | 0 | 0 | 0 | 0
NSR Baldwin 1,2 - NOX Rate Annual v3.1, Unit 2646 and retrofits | 408 | 7442 | Rate Constraint in lbs/MMBtu | FALSE | L | Annual | Seasons Included | Seasons | Winter, WintShld, Summer | Winter, WintShld, Summer | Winter, WintShld, Summer | Winter, WintShld, Summer | Winter, WintShld, Summer | Winter, WintShld, Summer | Winter, WintShld, Summer | Winter, WintShld, Summer
NSR Baldwin 1,2 - NOX Rate Annual v3.1, Unit 2646 and retrofits | 408 | 7442 | Rate Constraint in lbs/MMBtu | FALSE | L | Annual | Standard NOX | lb/MMBtu | 0.1 | 0.1 | 0.1 | 0.1 | 0.1 | 0.1 | 0.1 | 0.1
NSR Baldwin 1,2 - NOX Rate Annual v3.1, Unit 2646 and retrofits | 408 | 7442 | Rate Constraint in lbs/MMBtu | FALSE | L | Annual | Emissions at Affected Plants NOX | Thousand Tons | 1.1469 | 0.83997 | 1.48 | 1.5875 | 1.5875 | 1.7372 | 1.5066 | 1.1621
NSR Baldwin 1,2 - NOX Rate Annual v3.1, Unit 2646 and retrofits | 408 | 7442 | Rate Constraint in lbs/MMBtu | FALSE | L | Annual | Allowances Purchased NOX | Thousand Tons | 0 | 0 | 0 | 0 | 0 | 0 | 0 | 0
NSR Baldwin 1,2 - NOX Rate Annual v3.1, Unit 2646 and retrofits | 408 | 7442 | Rate Constraint in lbs/MMBtu | FALSE | L | Annual | Allowances Sold NOX | Thousand Tons | 0 | 0 | 0 | 0 | 0 | 0 | 0 | 0
NSR Baldwin 1,2 - NOX Rate Annual v3.1, Unit 2646 and retrofits | 408 | 7442 | Rate Constraint in lbs/MMBtu | FALSE | L | Annual | Allowances Banked | Thousand Tons | 0 | 0 | 0 | 0 | 0 | 0 | 0 | 0
NSR Baldwin 1,2 - NOX Rate Annual v3.1, Unit 2646 and retrofits | 408 | 7442 | Rate Constraint in lbs/MMBtu | FALSE | L | Annual | Allowances Withdrawn (1:1) | Thousand Tons | 0 | 0 | 0 | 0 | 0 | 0 | 0 | 0
NSR Baldwin 1,2 - NOX Rate Annual v3.1, Unit 2646 and retrofits | 408 | 7442 | Rate Constraint in lbs/MMBtu | FALSE | L | Annual | Allowances Withdrawn (n:1) | Thousand Tons | 0 | 0 | 0 | 0 | 0 | 0 | 0 | 0
NSR Baldwin 1,2 - NOX Rate Annual v3.1, Unit 2646 and retrofits | 408 | 7442 | Rate Constraint in lbs/MMBtu | FALSE | L | Annual | Net Emissions Allowance Position | Thousand Tons | 1.1469 | 0.83997 | 1.48 | 1.5875 | 1.5875 | 1.7372 | 1.5066 | 1.1621
NSR Baldwin 1,2 - NOX Rate Annual v3.1, Unit 2646 and retrofits | 408 | 7442 | Rate Constraint in lbs/MMBtu | FALSE | L | Annual | Fuel Consumed | TBtu | 27.2506 | 20.2571 | 35.0051 | 37.4536 | 37.4536 | 41.1968 | 35.9441 | 27.762
NSR Baldwin 1,2 - NOX Rate Annual v3.1, Unit 2646 and retrofits | 408 | 7442 | Rate Constraint in lbs/MMBtu | FALSE | L | Annual | Rate | lb/MMBtu | 0.084178 | 0.082931 | 0.084559 | 0.08477 | 0.08477 | 0.084337 | 0.083832 | 0.083716
NSR Baldwin 1,2 - NOX Rate Annual v3.1, Unit 2646 and retrofits | 408 | 7442 | Rate Constraint in lbs/MMBtu | FALSE | L | Annual | Generation | TWh | 2.6411 | 1.9633 | 3.3926 | 3.6299 | 3.6299 | 3.9927 | 3.4836 | 2.6906
NSR Baldwin 1,2 - NOX Rate Annual v3.1, Unit 2646 and retrofits | 408 | 7442 | Rate Constraint in lbs/MMBtu | FALSE | L | Annual | Qualifying Generation | TWh | 2.6411 | 1.9633 | 3.3926 | 3.6299 | 3.6299 | 3.9927 | 3.4836 | 2.6906
NSR Baldwin 1,2 - NOX Rate Annual v3.1, Unit 2646 and retrofits | 408 | 7442 | Rate Constraint in lbs/MMBtu | FALSE | L | Annual | Rate | lb/MWh | 0.86855 | 0.85568 | 0.87248 | 0.87466 | 0.87466 | 0.87019 | 0.86498 | 0.86378
NSR Baldwin 1,2 - NOX Rate Annual v3.1, Unit 2646 and retrofits | 408 | 7442 | Rate Constraint in lbs/MMBtu | FALSE | L | Annual | Constraint Shadow Price | US2019$/Ton | 0 | 0 | 0 | 0 | 0 | 0 | 0 | 0
NSR Baldwin 1,2 - NOX Rate Annual v3.1, Unit 2647 and retrofits | 409 | 7442 | Rate Constraint in lbs/MMBtu | FALSE | L | Annual | Seasons Included | Seasons | Winter, WintShld, Summer | Winter, WintShld, Summer | Winter, WintShld, Summer | Winter, WintShld, Summer | Winter, WintShld, Summer | Winter, WintShld, Summer | Winter, WintShld, Summer | Winter, WintShld, Summer
NSR Baldwin 1,2 - NOX Rate Annual v3.1, Unit 2647 and retrofits | 409 | 7442 | Rate Constraint in lbs/MMBtu | FALSE | L | Annual | Standard NOX | lb/MMBtu | 0.1 | 0.1 | 0.1 | 0.1 | 0.1 | 0.1 | 0.1 | 0.1
NSR Baldwin 1,2 - NOX Rate Annual v3.1, Unit 2647 and retrofits | 409 | 7442 | Rate Constraint in lbs/MMBtu | FALSE | L | Annual | Emissions at Affected Plants NOX | Thousand Tons | 2.8579 | 2.5701 | 3.4147 | 3.5136 | 3.5867 | 3.7234 | 3.7234 | 2.9067
NSR Baldwin 1,2 - NOX Rate Annual v3.1, Unit 2647 and retrofits | 409 | 7442 | Rate Constraint in lbs/MMBtu | FALSE | L | Annual | Allowances Purchased NOX | Thousand Tons | 0 | 0 | 0 | 0 | 0 | 0 | 0 | 0
NSR Baldwin 1,2 - NOX Rate Annual v3.1, Unit 2647 and retrofits | 409 | 7442 | Rate Constraint in lbs/MMBtu | FALSE | L | Annual | Allowances Sold NOX | Thousand Tons | 0 | 0 | 0 | 0 | 0 | 0 | 0 | 0
NSR Baldwin 1,2 - NOX Rate Annual v3.1, Unit 2647 and retrofits | 409 | 7442 | Rate Constraint in lbs/MMBtu | FALSE | L | Annual | Allowances Banked | Thousand Tons | 0 | 0 | 0 | 0 | 0 | 0 | 0 | 0
NSR Baldwin 1,2 - NOX Rate Annual v3.1, Unit 2647 and retrofits | 409 | 7442 | Rate Constraint in lbs/MMBtu | FALSE | L | Annual | Allowances Withdrawn (1:1) | Thousand Tons | 0 | 0 | 0 | 0 | 0 | 0 | 0 | 0
NSR Baldwin 1,2 - NOX Rate Annual v3.1, Unit 2647 and retrofits | 409 | 7442 | Rate Constraint in lbs/MMBtu | FALSE | L | Annual | Allowances Withdrawn (n:1) | Thousand Tons | 0 | 0 | 0 | 0 | 0 | 0 | 0 | 0
NSR Baldwin 1,2 - NOX Rate Annual v3.1, Unit 2647 and retrofits | 409 | 7442 | Rate Constraint in lbs/MMBtu | FALSE | L | Annual | Net Emissions Allowance Position | Thousand Tons | 2.8579 | 2.5701 | 3.4147 | 3.5136 | 3.5867 | 3.7234 | 3.7234 | 2.9067
NSR Baldwin 1,2 - NOX Rate Annual v3.1, Unit 2647 and retrofits | 409 | 7442 | Rate Constraint in lbs/MMBtu | FALSE | L | Annual | Fuel Consumed | TBtu | 65.0161 | 58.5719 | 77.7473 | 79.9599 | 81.6651 | 84.8532 | 84.8532 | 66.2615
NSR Baldwin 1,2 - NOX Rate Annual v3.1, Unit 2647 and retrofits | 409 | 7442 | Rate Constraint in lbs/MMBtu | FALSE | L | Annual | Rate | lb/MMBtu | 0.087915 | 0.087758 | 0.087842 | 0.087883 | 0.087839 | 0.087762 | 0.087762 | 0.087733
NSR Baldwin 1,2 - NOX Rate Annual v3.1, Unit 2647 and retrofits | 409 | 7442 | Rate Constraint in lbs/MMBtu | FALSE | L | Annual | Generation | TWh | 6.3841 | 5.7514 | 7.6343 | 7.8515 | 8.019 | 8.332 | 8.332 | 6.5064
NSR Baldwin 1,2 - NOX Rate Annual v3.1, Unit 2647 and retrofits | 409 | 7442 | Rate Constraint in lbs/MMBtu | FALSE | L | Annual | Qualifying Generation | TWh | 6.3841 | 5.7514 | 7.6343 | 7.8515 | 8.019 | 8.332 | 8.332 | 6.5064
NSR Baldwin 1,2 - NOX Rate Annual v3.1, Unit 2647 and retrofits | 409 | 7442 | Rate Constraint in lbs/MMBtu | FALSE | L | Annual | Rate | lb/MWh | 0.89532 | 0.89373 | 0.89458 | 0.895 | 0.89455 | 0.89377 | 0.89377 | 0.89348
NSR Baldwin 1,2 - NOX Rate Annual v3.1, Unit 2647 and retrofits | 409 | 7442 | Rate Constraint in lbs/MMBtu | FALSE | L | Annual | Constraint Shadow Price | US2019$/Ton | 0 | 0 | 0 | 0 | 0 | 0 | 0 | 0
NSR Baldwin 1-3 - SO2 Rate Annual v3.1, Unit 2646 and retrofits | 410 | 7441 | Rate Constraint in lbs/MMBtu | FALSE | L | Annual | Seasons Included | Seasons | Winter, WintShld, Summer | Winter, WintShld, Summer | Winter, WintShld, Summer | Winter, WintShld, Summer | Winter, WintShld, Summer | Winter, WintShld, Summer | Winter, WintShld, Summer | Winter, WintShld, Summer
NSR Baldwin 1-3 - SO2 Rate Annual v3.1, Unit 2646 and retrofits | 410 | 7441 | Rate Constraint in lbs/MMBtu | FALSE | L | Annual | Standard SO2 | lb/MMBtu | 0.1 | 0.1 | 0.1 | 0.1 | 0.1 | 0.1 | 0.1 | 0.1
NSR Baldwin 1-3 - SO2 Rate Annual v3.1, Unit 2646 and retrofits | 410 | 7441 | Rate Constraint in lbs/MMBtu | FALSE | L | Annual | Emissions at Affected Plants SO2 | Thousand Tons | 0.93965 | 0.6985 | 1.207 | 1.2915 | 1.2915 | 1.4205 | 1.2394 | 0.96077
NSR Baldwin 1-3 - SO2 Rate Annual v3.1, Unit 2646 and retrofits | 410 | 7441 | Rate Constraint in lbs/MMBtu | FALSE | L | Annual | Allowances Purchased SO2 | Thousand Tons | 0 | 0 | 0 | 0 | 0 | 0 | 0 | 0
NSR Baldwin 1-3 - SO2 Rate Annual v3.1, Unit 2646 and retrofits | 410 | 7441 | Rate Constraint in lbs/MMBtu | FALSE | L | Annual | Allowances Sold SO2 | Thousand Tons | 0 | 0 | 0 | 0 | 0 | 0 | 0 | 0
NSR Baldwin 1-3 - SO2 Rate Annual v3.1, Unit 2646 and retrofits | 410 | 7441 | Rate Constraint in lbs/MMBtu | FALSE | L | Annual | Allowances Banked | Thousand Tons | 0 | 0 | 0 | 0 | 0 | 0 | 0 | 0
NSR Baldwin 1-3 - SO2 Rate Annual v3.1, Unit 2646 and retrofits | 410 | 7441 | Rate Constraint in lbs/MMBtu | FALSE | L | Annual | Allowances Withdrawn (1:1) | Thousand Tons | 0 | 0 | 0 | 0 | 0 | 0 | 0 | 0
NSR Baldwin 1-3 - SO2 Rate Annual v3.1, Unit 2646 and retrofits | 410 | 7441 | Rate Constraint in lbs/MMBtu | FALSE | L | Annual | Allowances Withdrawn (n:1) | Thousand Tons | 0 | 0 | 0 | 0 | 0 | 0 | 0 | 0
NSR Baldwin 1-3 - SO2 Rate Annual v3.1, Unit 2646 and retrofits | 410 | 7441 | Rate Constraint in lbs/MMBtu | FALSE | L | Annual | Net Emissions Allowance Position | Thousand Tons | 0.93965 | 0.6985 | 1.207 | 1.2915 | 1.2915 | 1.4205 | 1.2394 | 0.96077
NSR Baldwin 1-3 - SO2 Rate Annual v3.1, Unit 2646 and retrofits | 410 | 7441 | Rate Constraint in lbs/MMBtu | FALSE | L | Annual | Fuel Consumed | TBtu | 27.2506 | 20.2571 | 35.0051 | 37.4536 | 37.4536 | 41.1968 | 35.9441 | 27.762
NSR Baldwin 1-3 - SO2 Rate Annual v3.1, Unit 2646 and retrofits | 410 | 7441 | Rate Constraint in lbs/MMBtu | FALSE | L | Annual | Rate | lb/MMBtu | 0.068964 | 0.068964 | 0.068964 | 0.068964 | 0.068964 | 0.068964 | 0.068964 | 0.069214
NSR Baldwin 1-3 - SO2 Rate Annual v3.1, Unit 2646 and retrofits | 410 | 7441 | Rate Constraint in lbs/MMBtu | FALSE | L | Annual | Generation | TWh | 2.6411 | 1.9633 | 3.3926 | 3.6299 | 3.6299 | 3.9927 | 3.4836 | 2.6906
NSR Baldwin 1-3 - SO2 Rate Annual v3.1, Unit 2646 and retrofits | 410 | 7441 | Rate Constraint in lbs/MMBtu | FALSE | L | Annual | Qualifying Generation | TWh | 2.6411 | 1.9633 | 3.3926 | 3.6299 | 3.6299 | 3.9927 | 3.4836 | 2.6906
NSR Baldwin 1-3 - SO2 Rate Annual v3.1, Unit 2646 and retrofits | 410 | 7441 | Rate Constraint in lbs/MMBtu | FALSE | L | Annual | Rate | lb/MWh | 0.71157 | 0.71157 | 0.71157 | 0.71157 | 0.71157 | 0.71157 | 0.71157 | 0.71415
NSR Baldwin 1-3 - SO2 Rate Annual v3.1, Unit 2646 and retrofits | 410 | 7441 | Rate Constraint in lbs/MMBtu | FALSE | L | Annual | Constraint Shadow Price | US2019$/Ton | 0 | 0 | 0 | 0 | 0 | 0 | 0 | 0
NSR Baldwin 1-3 - SO2 Rate Annual v3.1, Unit 2647 and retrofits | 411 | 7441 | Rate Constraint in lbs/MMBtu | FALSE | L | Annual | Seasons Included | Seasons | Winter, WintShld, Summer | Winter, WintShld, Summer | Winter, WintShld, Summer | Winter, WintShld, Summer | Winter, WintShld, Summer | Winter, WintShld, Summer | Winter, WintShld, Summer | Winter, WintShld, Summer
NSR Baldwin 1-3 - SO2 Rate Annual v3.1, Unit 2647 and retrofits | 411 | 7441 | Rate Constraint in lbs/MMBtu | FALSE | L | Annual | Standard SO2 | lb/MMBtu | 0.1 | 0.1 | 0.1 | 0.1 | 0.1 | 0.1 | 0.1 | 0.1
NSR Baldwin 1-3 - SO2 Rate Annual v3.1, Unit 2647 and retrofits | 411 | 7441 | Rate Constraint in lbs/MMBtu | FALSE | L | Annual | Emissions at Affected Plants SO2 | Thousand Tons | 2.3695 | 2.1347 | 2.8335 | 2.9142 | 2.9763 | 3.0925 | 3.0925 | 2.4149
NSR Baldwin 1-3 - SO2 Rate Annual v3.1, Unit 2647 and retrofits | 411 | 7441 | Rate Constraint in lbs/MMBtu | FALSE | L | Annual | Allowances Purchased SO2 | Thousand Tons | 0 | 0 | 0 | 0 | 0 | 0 | 0 | 0
NSR Baldwin 1-3 - SO2 Rate Annual v3.1, Unit 2647 and retrofits | 411 | 7441 | Rate Constraint in lbs/MMBtu | FALSE | L | Annual | Allowances Sold SO2 | Thousand Tons | 0 | 0 | 0 | 0 | 0 | 0 | 0 | 0
NSR Baldwin 1-3 - SO2 Rate Annual v3.1, Unit 2647 and retrofits | 411 | 7441 | Rate Constraint in lbs/MMBtu | FALSE | L | Annual | Allowances Banked | Thousand Tons | 0 | 0 | 0 | 0 | 0 | 0 | 0 | 0
NSR Baldwin 1-3 - SO2 Rate Annual v3.1, Unit 2647 and retrofits | 411 | 7441 | Rate Constraint in lbs/MMBtu | FALSE | L | Annual | Allowances Withdrawn (1:1) | Thousand Tons | 0 | 0 | 0 | 0 | 0 | 0 | 0 | 0
NSR Baldwin 1-3 - SO2 Rate Annual v3.1, Unit 2647 and retrofits | 411 | 7441 | Rate Constraint in lbs/MMBtu | FALSE | L | Annual | Allowances Withdrawn (n:1) | Thousand Tons | 0 | 0 | 0 | 0 | 0 | 0 | 0 | 0
NSR Baldwin 1-3 - SO2 Rate Annual v3.1, Unit 2647 and retrofits | 411 | 7441 | Rate Constraint in lbs/MMBtu | FALSE | L | Annual | Net Emissions Allowance Position | Thousand Tons | 2.3695 | 2.1347 | 2.8335 | 2.9142 | 2.9763 | 3.0925 | 3.0925 | 2.4149
NSR Baldwin 1-3 - SO2 Rate Annual v3.1, Unit 2647 and retrofits | 411 | 7441 | Rate Constraint in lbs/MMBtu | FALSE | L | Annual | Fuel Consumed | TBtu | 65.0161 | 58.5719 | 77.7473 | 79.9599 | 81.6651 | 84.8532 | 84.8532 | 66.2615
NSR Baldwin 1-3 - SO2 Rate Annual v3.1, Unit 2647 and retrofits | 411 | 7441 | Rate Constraint in lbs/MMBtu | FALSE | L | Annual | Rate | lb/MMBtu | 0.072891 | 0.072891 | 0.072891 | 0.072891 | 0.072891 | 0.072891 | 0.072891 | 0.072891
NSR Baldwin 1-3 - SO2 Rate Annual v3.1, Unit 2647 and retrofits | 411 | 7441 | Rate Constraint in lbs/MMBtu | FALSE | L | Annual | Generation | TWh | 6.3841 | 5.7514 | 7.6343 | 7.8515 | 8.019 | 8.332 | 8.332 | 6.5064
NSR Baldwin 1-3 - SO2 Rate Annual v3.1, Unit 2647 and retrofits | 411 | 7441 | Rate Constraint in lbs/MMBtu | FALSE | L | Annual | Qualifying Generation | TWh | 6.3841 | 5.7514 | 7.6343 | 7.8515 | 8.019 | 8.332 | 8.332 | 6.5064
NSR Baldwin 1-3 - SO2 Rate Annual v3.1, Unit 2647 and retrofits | 411 | 7441 | Rate Constraint in lbs/MMBtu | FALSE | L | Annual | Rate | lb/MWh | 0.74232 | 0.74232 | 0.74232 | 0.74232 | 0.74232 | 0.74232 | 0.74232 | 0.74232
NSR Baldwin 1-3 - SO2 Rate Annual v3.1, Unit 2647 and retrofits | 411 | 7441 | Rate Constraint in lbs/MMBtu | FALSE | L | Annual | Constraint Shadow Price | US2019$/Ton | 0 | 0 | 0 | 0 | 0 | 0 | 0 | 0
NSR Big Bend 1-3 - NOX Rate Annual v5.14 | 412 | 7425 | Rate Constraint in lbs/MMBtu | FALSE | L | Annual | Seasons Included | Seasons | Winter, WintShld, Summer | Winter, WintShld, Summer | Winter, WintShld, Summer | Winter, WintShld, Summer | Winter, WintShld, Summer | Winter, WintShld, Summer | Winter, WintShld, Summer | Winter, WintShld, Summer
NSR Big Bend 1-3 - NOX Rate Annual v5.14 | 412 | 7425 | Rate Constraint in lbs/MMBtu | FALSE | L | Annual | Standard NOX | lb/MMBtu | 0.12 | 0.12 | 0.12 | 0.12 | 0.12 | 0.12 | 0.12 | 0.12
NSR Big Bend 1-3 - NOX Rate Annual v5.14 | 412 | 7425 | Rate Constraint in lbs/MMBtu | FALSE | L | Annual | Emissions at Affected Plants NOX | Thousand Tons | 0.23798 | 0.28097 | 0.34393 | 0.41398 | 0.23798 | 0.23798 | 0.23798 | 0.23798
NSR Big Bend 1-3 - NOX Rate Annual v5.14 | 412 | 7425 | Rate Constraint in lbs/MMBtu | FALSE | L | Annual | Allowances Purchased NOX | Thousand Tons | 0 | 0 | 0 | 0 | 0 | 0 | 0 | 0
NSR Big Bend 1-3 - NOX Rate Annual v5.14 | 412 | 7425 | Rate Constraint in lbs/MMBtu | FALSE | L | Annual | Allowances Sold NOX | Thousand Tons | 0 | 0 | 0 | 0 | 0 | 0 | 0 | 0
NSR Big Bend 1-3 - NOX Rate Annual v5.14 | 412 | 7425 | Rate Constraint in lbs/MMBtu | FALSE | L | Annual | Allowances Banked | Thousand Tons | 0 | 0 | 0 | 0 | 0 | 0 | 0 | 0
NSR Big Bend 1-3 - NOX Rate Annual v5.14 | 412 | 7425 | Rate Constraint in lbs/MMBtu | FALSE | L | Annual | Allowances Withdrawn (1:1) | Thousand Tons | 0 | 0 | 0 | 0 | 0 | 0 | 0 | 0
NSR Big Bend 1-3 - NOX Rate Annual v5.14 | 412 | 7425 | Rate Constraint in lbs/MMBtu | FALSE | L | Annual | Allowances Withdrawn (n:1) | Thousand Tons | 0 | 0 | 0 | 0 | 0 | 0 | 0 | 0
NSR Big Bend 1-3 - NOX Rate Annual v5.14 | 412 | 7425 | Rate Constraint in lbs/MMBtu | FALSE | L | Annual | Net Emissions Allowance Position | Thousand Tons | 0.23798 | 0.28097 | 0.34393 | 0.41398 | 0.23798 | 0.23798 | 0.23798 | 0.23798
NSR Big Bend 1-3 - NOX Rate Annual v5.14 | 412 | 7425 | Rate Constraint in lbs/MMBtu | FALSE | L | Annual | Fuel Consumed | TBtu | 5.0986 | 6.0198 | 7.3687 | 8.8694 | 5.0986 | 5.0986 | 5.0986 | 5.0986
NSR Big Bend 1-3 - NOX Rate Annual v5.14 | 412 | 7425 | Rate Constraint in lbs/MMBtu | FALSE | L | Annual | Rate | lb/MMBtu | 0.09335 | 0.09335 | 0.09335 | 0.09335 | 0.09335 | 0.09335 | 0.09335 | 0.09335
NSR Big Bend 1-3 - NOX Rate Annual v5.14 | 412 | 7425 | Rate Constraint in lbs/MMBtu | FALSE | L | Annual | Generation | TWh | 0.47816 | 0.56455 | 0.69105 | 0.83179 | 0.47816 | 0.47816 | 0.47816 | 0.47816
NSR Big Bend 1-3 - NOX Rate Annual v5.14 | 412 | 7425 | Rate Constraint in lbs/MMBtu | FALSE | L | Annual | Qualifying Generation | TWh | 0.47816 | 0.56455 | 0.69105 | 0.83179 | 0.47816 | 0.47816 | 0.47816 | 0.47816
NSR Big Bend 1-3 - NOX Rate Annual v5.14 | 412 | 7425 | Rate Constraint in lbs/MMBtu | FALSE | L | Annual | Rate | lb/MWh | 0.99539 | 0.99539 | 0.99539 | 0.99539 | 0.99539 | 0.99539 | 0.99539 | 0.99539
NSR Big Bend 1-3 - NOX Rate Annual v5.14 | 412 | 7425 | Rate Constraint in lbs/MMBtu | FALSE | L | Annual | Constraint Shadow Price | US2019$/Ton | 0 | 0 | 0 | 0 | 0 | 0 | 0 | 0
NSR Big Cajun 2- NOx Cap Annual v5.13 | 413 | 7460 | Rate Constraint in MTons | FALSE | L | Annual | Seasons Included | Seasons | Winter, WintShld, Summer | Winter, WintShld, Summer | Winter, WintShld, Summer | Winter, WintShld, Summer | Winter, WintShld, Summer | Winter, WintShld, Summer | Winter, WintShld, Summer | Winter, WintShld, Summer
NSR Big Cajun 2- NOx Cap Annual v5.13 | 413 | 7460 | Rate Constraint in MTons | FALSE | L | Annual | Standard NOX | Thousand Tons | 8.95 | 8.95 | 8.95 | 8.95 | 8.95 | 8.95 | 8.95 | 8.95
NSR Big Cajun 2- NOx Cap Annual v5.13 | 413 | 7460 | Rate Constraint in MTons | FALSE | L | Annual | Emissions at Affected Plants NOX | Thousand Tons | 0.14262 | 0 | 1.0904 | 1.1488 | 1.2662 | 1.3789 | 1.2608 | 0.84317
NSR Big Cajun 2- NOx Cap Annual v5.13 | 413 | 7460 | Rate Constraint in MTons | FALSE | L | Annual | Allowances Purchased NOX | Thousand Tons | 0 | 0 | 0 | 0 | 0 | 0 | 0 | 0
NSR Big Cajun 2- NOx Cap Annual v5.13 | 413 | 7460 | Rate Constraint in MTons | FALSE | L | Annual | Allowances Sold NOX | Thousand Tons | 0 | 0 | 0 | 0 | 0 | 0 | 0 | 0
NSR Big Cajun 2- NOx Cap Annual v5.13 | 413 | 7460 | Rate Constraint in MTons | FALSE | L | Annual | Allowances Banked | Thousand Tons | 0 | 0 | 0 | 0 | 0 | 0 | 0 | 0
NSR Big Cajun 2- NOx Cap Annual v5.13 | 413 | 7460 | Rate Constraint in MTons | FALSE | L | Annual | Allowances Withdrawn (1:1) | Thousand Tons | 0 | 0 | 0 | 0 | 0 | 0 | 0 | 0
NSR Big Cajun 2- NOx Cap Annual v5.13 | 413 | 7460 | Rate Constraint in MTons | FALSE | L | Annual | Allowances Withdrawn (n:1) | Thousand Tons | 0 | 0 | 0 | 0 | 0 | 0 | 0 | 0
NSR Big Cajun 2- NOx Cap Annual v5.13 | 413 | 7460 | Rate Constraint in MTons | FALSE | L | Annual | Net Emissions Allowance Position | Thousand Tons | 0.14262 | 0 | 1.0904 | 1.1488 | 1.2662 | 1.3789 | 1.2608 | 0.84317
NSR Big Cajun 2- NOx Cap Annual v5.13 | 413 | 7460 | Rate Constraint in MTons | FALSE | L | Annual | Fuel Consumed | TBtu | 2.3351 | 0 | 17.8528 | 18.8096 | 20.7317 | 22.5779 | 20.6438 | 13.8054
NSR Big Cajun 2- NOx Cap Annual v5.13 | 413 | 7460 | Rate Constraint in MTons | FALSE | L | Annual | Rate | lb/MMBtu | 0.12215 | 0 | 0.12215 | 0.12215 | 0.12215 | 0.12215 | 0.12215 | 0.12215
NSR Big Cajun 2- NOx Cap Annual v5.13 | 413 | 7460 | Rate Constraint in MTons | FALSE | L | Annual | Generation | TWh | 0.22371 | 0 | 1.7104 | 1.802 | 1.9862 | 2.163 | 1.9778 | 1.3226
NSR Big Cajun 2- NOx Cap Annual v5.13 | 413 | 7460 | Rate Constraint in MTons | FALSE | L | Annual | Qualifying Generation | TWh | 0.22371 | 0 | 1.7104 | 1.802 | 1.9862 | 2.163 | 1.9778 | 1.3226
NSR Big Cajun 2- NOx Cap Annual v5.13 | 413 | 7460 | Rate Constraint in MTons | FALSE | L | Annual | Rate | lb/MWh | 1.275 | 0 | 1.275 | 1.275 | 1.275 | 1.275 | 1.275 | 1.275
NSR Big Cajun 2- NOx Cap Annual v5.13 | 413 | 7460 | Rate Constraint in MTons | FALSE | L | Annual | Constraint Shadow Price | US2019$/Ton | 0 | 0 | 0 | 0 | 0 | 0 | 0 | 0
NSR Big Cajun 2- SO2 Cap Annual v5.13 | 414 | 7458 | Rate Constraint in MTons | FALSE | L | Annual | Seasons Included | Seasons | Winter, WintShld, Summer | Winter, WintShld, Summer | Winter, WintShld, Summer | Winter, WintShld, Summer | Winter, WintShld, Summer | Winter, WintShld, Summer | Winter, WintShld, Summer | Winter, WintShld, Summer
NSR Big Cajun 2- SO2 Cap Annual v5.13 | 414 | 7458 | Rate Constraint in MTons | FALSE | L | Annual | Standard SO2 | Thousand Tons | 18.95 | 18.95 | 18.95 | 18.95 | 18.95 | 18.95 | 18.95 | 18.95
NSR Big Cajun 2- SO2 Cap Annual v5.13 | 414 | 7458 | Rate Constraint in MTons | FALSE | L | Annual | Emissions at Affected Plants SO2 | Thousand Tons | 0.52445 | 0 | 4.0097 | 4.2246 | 4.6563 | 5.0709 | 4.6365 | 3.1007
NSR Big Cajun 2- SO2 Cap Annual v5.13 | 414 | 7458 | Rate Constraint in MTons | FALSE | L | Annual | Allowances Purchased SO2 | Thousand Tons | 0 | 0 | 0 | 0 | 0 | 0 | 0 | 0
NSR Big Cajun 2- SO2 Cap Annual v5.13 | 414 | 7458 | Rate Constraint in MTons | FALSE | L | Annual | Allowances Sold SO2 | Thousand Tons | 0 | 0 | 0 | 0 | 0 | 0 | 0 | 0
NSR Big Cajun 2- SO2 Cap Annual v5.13 | 414 | 7458 | Rate Constraint in MTons | FALSE | L | Annual | Allowances Banked | Thousand Tons | 0 | 0 | 0 | 0 | 0 | 0 | 0 | 0
NSR Big Cajun 2- SO2 Cap Annual v5.13 | 414 | 7458 | Rate Constraint in MTons | FALSE | L | Annual | Allowances Withdrawn (1:1) | Thousand Tons | 0 | 0 | 0 | 0 | 0 | 0 | 0 | 0
NSR Big Cajun 2- SO2 Cap Annual v5.13 | 414 | 7458 | Rate Constraint in MTons | FALSE | L | Annual | Allowances Withdrawn (n:1) | Thousand Tons | 0 | 0 | 0 | 0 | 0 | 0 | 0 | 0
NSR Big Cajun 2- SO2 Cap Annual v5.13 | 414 | 7458 | Rate Constraint in MTons | FALSE | L | Annual | Net Emissions Allowance Position | Thousand Tons | 0.52445 | 0 | 4.0097 | 4.2246 | 4.6563 | 5.0709 | 4.6365 | 3.1007
NSR Big Cajun 2- SO2 Cap Annual v5.13 | 414 | 7458 | Rate Constraint in MTons | FALSE | L | Annual | Fuel Consumed | TBtu | 2.3351 | 0 | 17.8528 | 18.8096 | 20.7317 | 22.5779 | 20.6438 | 13.8054
NSR Big Cajun 2- SO2 Cap Annual v5.13 | 414 | 7458 | Rate Constraint in MTons | FALSE | L | Annual | Rate | lb/MMBtu | 0.44919 | 0 | 0.44919 | 0.44919 | 0.44919 | 0.44919 | 0.44919 | 0.44919
NSR Big Cajun 2- SO2 Cap Annual v5.13 | 414 | 7458 | Rate Constraint in MTons | FALSE | L | Annual | Generation | TWh | 0.22371 | 0 | 1.7104 | 1.802 | 1.9862 | 2.163 | 1.9778 | 1.3226
NSR Big Cajun 2- SO2 Cap Annual v5.13 | 414 | 7458 | Rate Constraint in MTons | FALSE | L | Annual | Qualifying Generation | TWh | 0.22371 | 0 | 1.7104 | 1.802 | 1.9862 | 2.163 | 1.9778 | 1.3226
NSR Big Cajun 2- SO2 Cap Annual v5.13 | 414 | 7458 | Rate Constraint in MTons | FALSE | L | Annual | Rate | lb/MWh | 4.6887 | 0 | 4.6887 | 4.6887 | 4.6887 | 4.6887 | 4.6887 | 4.6887
NSR Big Cajun 2- SO2 Cap Annual v5.13 | 414 | 7458 | Rate Constraint in MTons | FALSE | L | Annual | Constraint Shadow Price | US2019$/Ton | 0 | 0 | 0 | 0 | 0 | 0 | 0 | 0
NSR Big Cajun 2- Unit 1 - Hg Rate Annual v5.13 | 415 | 7462 | Rate Constraint in lbs/MMBtu | FALSE | L | Annual | Seasons Included | Seasons | Winter, WintShld, Summer | Winter, WintShld, Summer | Winter, WintShld, Summer | Winter, WintShld, Summer | Winter, WintShld, Summer | Winter, WintShld, Summer | Winter, WintShld, Summer | Winter, WintShld, Summer
NSR Big Cajun 2- Unit 1 - Hg Rate Annual v5.13 | 415 | 7462 | Rate Constraint in lbs/MMBtu | FALSE | L | Annual | Standard MER | lb/MMBtu | 0.03 | 0.03 | 0.03 | 0.03 | 0.03 | 0.03 | 0.03 | 0.03
NSR Big Cajun 2- Unit 1 - Hg Rate Annual v5.13 | 415 | 7462 | Rate Constraint in lbs/MMBtu | FALSE | L | Annual | Emissions at Affected Plants MER | lbs | 0 | 0 | 0 | 0 | 0 | 0 | 0 | 0
NSR Big Cajun 2- Unit 1 - Hg Rate Annual v5.13 | 415 | 7462 | Rate Constraint in lbs/MMBtu | FALSE | L | Annual | Allowances Purchased MER | lbs | 0 | 0 | 0 | 0 | 0 | 0 | 0 | 0
NSR Big Cajun 2- Unit 1 - Hg Rate Annual v5.13 | 415 | 7462 | Rate Constraint in lbs/MMBtu | FALSE | L | Annual | Allowances Sold MER | lbs | 0 | 0 | 0 | 0 | 0 | 0 | 0 | 0
NSR Big Cajun 2- Unit 1 - Hg Rate Annual v5.13 | 415 | 7462 | Rate Constraint in lbs/MMBtu | FALSE | L | Annual | Allowances Banked | lbs | 0 | 0 | 0 | 0 | 0 | 0 | 0 | 0
NSR Big Cajun 2- Unit 1 - Hg Rate Annual v5.13 | 415 | 7462 | Rate Constraint in lbs/MMBtu | FALSE | L | Annual | Allowances Withdrawn (1:1) | lbs | 0 | 0 | 0 | 0 | 0 | 0 | 0 | 0
NSR Big Cajun 2- Unit 1 - Hg Rate Annual v5.13 | 415 | 7462 | Rate Constraint in lbs/MMBtu | FALSE | L | Annual | Allowances Withdrawn (n:1) | lbs | 0 | 0 | 0 | 0 | 0 | 0 | 0 | 0
NSR Big Cajun 2- Unit 1 - Hg Rate Annual v5.13 | 415 | 7462 | Rate Constraint in lbs/MMBtu | FALSE | L | Annual | Net Emissions Allowance Position | lbs | 0 | 0 | 0 | 0 | 0 | 0 | 0 | 0
NSR Big Cajun 2- Unit 1 - Hg Rate Annual v5.13 | 415 | 7462 | Rate Constraint in lbs/MMBtu | FALSE | L | Annual | Fuel Consumed | TBtu | 0 | 0 | 0 | 0 | 0 | 0 | 0 | 0
NSR Big Cajun 2- Unit 1 - Hg Rate Annual v5.13 | 415 | 7462 | Rate Constraint in lbs/MMBtu | FALSE | L | Annual | Rate | lb/MMBtu | 0 | 0 | 0 | 0 | 0 | 0 | 0 | 0
NSR Big Cajun 2- Unit 1 - Hg Rate Annual v5.13 | 415 | 7462 | Rate Constraint in lbs/MMBtu | FALSE | L | Annual | Generation | TWh | 0 | 0 | 0 | 0 | 0 | 0 | 0 | 0
NSR Big Cajun 2- Unit 1 - Hg Rate Annual v5.13 | 415 | 7462 | Rate Constraint in lbs/MMBtu | FALSE | L | Annual | Qualifying Generation | TWh | 0 | 0 | 0 | 0 | 0 | 0 | 0 | 0
NSR Big Cajun 2- Unit 1 - Hg Rate Annual v5.13 | 415 | 7462 | Rate Constraint in lbs/MMBtu | FALSE | L | Annual | Rate | lb/MWh | 0 | 0 | 0 | 0 | 0 | 0 | 0 | 0
NSR Big Cajun 2- Unit 1 - Hg Rate Annual v5.13 | 415 | 7462 | Rate Constraint in lbs/MMBtu | FALSE | L | Annual | Constraint Shadow Price | US2019$/Lb | 0 | 0 | 0 | 0 | 0 | 0 | 0 | 0
NSR Big Cajun 2- Unit 1 - NOx Rate Annual v5.13 | 416 | 7459 | Rate Constraint in lbs/MMBtu | FALSE | L | Annual | Seasons Included | Seasons | Winter, WintShld, Summer | Winter, WintShld, Summer | Winter, WintShld, Summer | Winter, WintShld, Summer | Winter, WintShld, Summer | Winter, WintShld, Summer | Winter, WintShld, Summer | Winter, WintShld, Summer
NSR Big Cajun 2- Unit 1 - NOx Rate Annual v5.13 | 416 | 7459 | Rate Constraint in lbs/MMBtu | FALSE | L | Annual | Standard NOX | lb/MMBtu | 0.15 | 0.15 | 0.15 | 0.15 | 0.15 | 0.15 | 0.15 | 0.15
NSR Big Cajun 2- Unit 1 - NOx Rate Annual v5.13 | 416 | 7459 | Rate Constraint in lbs/MMBtu | FALSE | L | Annual | Emissions at Affected Plants NOX | Thousand Tons | 0 | 0 | 0 | 0 | 0 | 0 | 0 | 0
NSR Big Cajun 2- Unit 1 - NOx Rate Annual v5.13 | 416 | 7459 | Rate Constraint in lbs/MMBtu | FALSE | L | Annual | Allowances Purchased NOX | Thousand Tons | 0 | 0 | 0 | 0 | 0 | 0 | 0 | 0
NSR Big Cajun 2- Unit 1 - NOx Rate Annual v5.13 | 416 | 7459 | Rate Constraint in lbs/MMBtu | FALSE | L | Annual | Allowances Sold NOX | Thousand Tons | 0 | 0 | 0 | 0 | 0 | 0 | 0 | 0
NSR Big Cajun 2- Unit 1 - NOx Rate Annual v5.13 | 416 | 7459 | Rate Constraint in lbs/MMBtu | FALSE | L | Annual | Allowances Banked | Thousand Tons | 0 | 0 | 0 | 0 | 0 | 0 | 0 | 0
NSR Big Cajun 2- Unit 1 - NOx Rate Annual v5.13 | 416 | 7459 | Rate Constraint in lbs/MMBtu | FALSE | L | Annual | Allowances Withdrawn (1:1) | Thousand Tons | 0 | 0 | 0 | 0 | 0 | 0 | 0 | 0
NSR Big Cajun 2- Unit 1 - NOx Rate Annual v5.13 | 416 | 7459 | Rate Constraint in lbs/MMBtu | FALSE | L | Annual | Allowances Withdrawn (n:1) | Thousand Tons | 0 | 0 | 0 | 0 | 0 | 0 | 0 | 0
NSR Big Cajun 2- Unit 1 - NOx Rate Annual v5.13 | 416 | 7459 | Rate Constraint in lbs/MMBtu | FALSE | L | Annual | Net Emissions Allowance Position | Thousand Tons | 0 | 0 | 0 | 0 | 0 | 0 | 0 | 0
NSR Big Cajun 2- Unit 1 - NOx Rate Annual v5.13 | 416 | 7459 | Rate Constraint in lbs/MMBtu | FALSE | L | Annual | Fuel Consumed | TBtu | 0 | 0 | 0 | 0 | 0 | 0 | 0 | 0
NSR Big Cajun 2- Unit 1 - NOx Rate Annual v5.13 | 416 | 7459 | Rate Constraint in lbs/MMBtu | FALSE | L | Annual | Rate | lb/MMBtu | 0 | 0 | 0 | 0 | 0 | 0 | 0 | 0
NSR Big Cajun 2- Unit 1 - NOx Rate Annual v5.13 | 416 | 7459 | Rate Constraint in lbs/MMBtu | FALSE | L | Annual | Generation | TWh | 0 | 0 | 0 | 0 | 0 | 0 | 0 | 0
NSR Big Cajun 2- Unit 1 - NOx Rate Annual v5.13 | 416 | 7459 | Rate Constraint in lbs/MMBtu | FALSE | L | Annual | Qualifying Generation | TWh | 0 | 0 | 0 | 0 | 0 | 0 | 0 | 0
NSR Big Cajun 2- Unit 1 - NOx Rate Annual v5.13 | 416 | 7459 | Rate Constraint in lbs/MMBtu | FALSE | L | Annual | Rate | lb/MWh | 0 | 0 | 0 | 0 | 0 | 0 | 0 | 0
NSR Big Cajun 2- Unit 1 - NOx Rate Annual v5.13 | 416 | 7459 | Rate Constraint in lbs/MMBtu | FALSE | L | Annual | Constraint Shadow Price | US2019$/Ton | 0 | 0 | 0 | 0 | 0 | 0 | 0 | 0
NSR Big Cajun 2- Unit 1 - SO2 Rate Annual v5.13 | 417 | 7457 | Rate Constraint in lbs/MMBtu | FALSE | L | Annual | Seasons Included | Seasons | Winter, WintShld, Summer | Winter, WintShld, Summer | Winter, WintShld, Summer | Winter, WintShld, Summer | Winter, WintShld, Summer | Winter, WintShld, Summer | Winter, WintShld, Summer | Winter, WintShld, Summer
NSR Big Cajun 2- Unit 1 - SO2 Rate Annual v5.13 | 417 | 7457 | Rate Constraint in lbs/MMBtu | FALSE | L | Annual | Standard SO2 | lb/MMBtu | 0.38 | 0.07 | 0.07 | 0.07 | 0.07 | 0.07 | 0.07 | 0.07
NSR Big Cajun 2- Unit 1 - SO2 Rate Annual v5.13 | 417 | 7457 | Rate Constraint in lbs/MMBtu | FALSE | L | Annual | Emissions at Affected Plants SO2 | Thousand Tons | 0 | 0 | 0 | 0 | 0 | 0 | 0 | 0
NSR Big Cajun 2- Unit 1 - SO2 Rate Annual v5.13 | 417 | 7457 | Rate Constraint in lbs/MMBtu | FALSE | L | Annual | Allowances Purchased SO2 | Thousand Tons | 0 | 0 | 0 | 0 | 0 | 0 | 0 | 0
NSR Big Cajun 2- Unit 1 - SO2 Rate Annual v5.13 | 417 | 7457 | Rate Constraint in lbs/MMBtu | FALSE | L | Annual | Allowances Sold SO2 | Thousand Tons | 0 | 0 | 0 | 0 | 0 | 0 | 0 | 0
NSR Big Cajun 2- Unit 1 - SO2 Rate Annual v5.13 | 417 | 7457 | Rate Constraint in lbs/MMBtu | FALSE | L | Annual | Allowances Banked | Thousand Tons | 0 | 0 | 0 | 0 | 0 | 0 | 0 | 0
NSR Big Cajun 2- Unit 1 - SO2 Rate Annual v5.13 | 417 | 7457 | Rate Constraint in lbs/MMBtu | FALSE | L | Annual | Allowances Withdrawn (1:1) | Thousand Tons | 0 | 0 | 0 | 0 | 0 | 0 | 0 | 0
NSR Big Cajun 2- Unit 1 - SO2 Rate Annual v5.13 | 417 | 7457 | Rate Constraint in lbs/MMBtu | FALSE | L | Annual | Allowances Withdrawn (n:1) | Thousand Tons | 0 | 0 | 0 | 0 | 0 | 0 | 0 | 0
NSR Big Cajun 2- Unit 1 - SO2 Rate Annual v5.13 | 417 | 7457 | Rate Constraint in lbs/MMBtu | FALSE | L | Annual | Net Emissions Allowance Position | Thousand Tons | 0 | 0 | 0 | 0 | 0 | 0 | 0 | 0
NSR Big Cajun 2- Unit 1 - SO2 Rate Annual v5.13 | 417 | 7457 | Rate Constraint in lbs/MMBtu | FALSE | L | Annual | Fuel Consumed | TBtu | 0 | 0 | 0 | 0 | 0 | 0 | 0 | 0
NSR Big Cajun 2- Unit 1 - SO2 Rate Annual v5.13 | 417 | 7457 | Rate Constraint in lbs/MMBtu | FALSE | L | Annual | Rate | lb/MMBtu | 0 | 0 | 0 | 0 | 0 | 0 | 0 | 0
NSR Big Cajun 2- Unit 1 - SO2 Rate Annual v5.13 | 417 | 7457 | Rate Constraint in lbs/MMBtu | FALSE | L | Annual | Generation | TWh | 0 | 0 | 0 | 0 | 0 | 0 | 0 | 0
NSR Big Cajun 2- Unit 1 - SO2 Rate Annual v5.13 | 417 | 7457 | Rate Constraint in lbs/MMBtu | FALSE | L | Annual | Qualifying Generation | TWh | 0 | 0 | 0 | 0 | 0 | 0 | 0 | 0
NSR Big Cajun 2- Unit 1 - SO2 Rate Annual v5.13 | 417 | 7457 | Rate Constraint in lbs/MMBtu | FALSE | L | Annual | Rate | lb/MWh | 0 | 0 | 0 | 0 | 0 | 0 | 0 | 0
NSR Big Cajun 2- Unit 1 - SO2 Rate Annual v5.13 | 417 | 7457 | Rate Constraint in lbs/MMBtu | FALSE | L | Annual | Constraint Shadow Price | US2019$/Ton | 0 | 3312.4731 | 4673.8789 | 18747.5826 | 10648.4005 | 14964.7978 | 18810.4587 | 21824.0422
NSR Big Cajun 2- Unit 3 - Hg Rate Annual v5.13 | 418 | 7463 | Rate Constraint in lbs/MMBtu | FALSE | L | Annual | Seasons Included | Seasons | Winter, WintShld, Summer | Winter, WintShld, Summer | Winter, WintShld, Summer | Winter, WintShld, Summer | Winter, WintShld, Summer | Winter, WintShld, Summer | Winter, WintShld, Summer | Winter, WintShld, Summer
NSR Big Cajun 2- Unit 3 - Hg Rate Annual v5.13 | 418 | 7463 | Rate Constraint in lbs/MMBtu | FALSE | L | Annual | Standard MER | lb/MMBtu | 0.03 | 0.03 | 0.03 | 0.03 | 0.03 | 0.03 | 0.03 | 0.03
NSR Big Cajun 2- Unit 3 - Hg Rate Annual v5.13 | 418 | 7463 | Rate Constraint in lbs/MMBtu | FALSE | L | Annual | Emissions at Affected Plants MER | lbs | 1.3103 | 0 | 10.0176 | 10.5545 | 11.6331 | 12.669 | 11.5837 | 7.7466
NSR Big Cajun 2- Unit 3 - Hg Rate Annual v5.13 | 418 | 7463 | Rate Constraint in lbs/MMBtu | FALSE | L | Annual | Allowances Purchased MER | lbs | 0 | 0 | 0 | 0 | 0 | 0 | 0 | 0
NSR Big Cajun 2- Unit 3 - Hg Rate Annual v5.13 | 418 | 7463 | Rate Constraint in lbs/MMBtu | FALSE | L | Annual | Allowances Sold MER | lbs | 0 | 0 | 0 | 0 | 0 | 0 | 0 | 0
NSR Big Cajun 2- Unit 3 - Hg Rate Annual v5.13 | 418 | 7463 | Rate Constraint in lbs/MMBtu | FALSE | L | Annual | Allowances Banked | lbs | 0 | 0 | 0 | 0 | 0 | 0 | 0 | 0
NSR Big Cajun 2- Unit 3 - Hg Rate Annual v5.13 | 418 | 7463 | Rate Constraint in lbs/MMBtu | FALSE | L | Annual | Allowances Withdrawn (1:1) | lbs | 0 | 0 | 0 | 0 | 0 | 0 | 0 | 0
NSR Big Cajun 2- Unit 3 - Hg Rate Annual v5.13 | 418 | 7463 | Rate Constraint in lbs/MMBtu | FALSE | L | Annual | Allowances Withdrawn (n:1) | lbs | 0 | 0 | 0 | 0 | 0 | 0 | 0 | 0
NSR Big Cajun 2- Unit 3 - Hg Rate Annual v5.13 | 418 | 7463 | Rate Constraint in lbs/MMBtu | FALSE | L | Annual | Net Emissions Allowance Position | lbs | 1.3103 | 0 | 10.0176 | 10.5545 | 11.6331 | 12.669 | 11.5837 | 7.7466
NSR Big Cajun 2- Unit 3 - Hg Rate Annual v5.13 | 418 | 7463 | Rate Constraint in lbs/MMBtu | FALSE | L | Annual | Fuel Consumed | TBtu | 2.3351 | 0 | 17.8528 | 18.8096 | 20.7317 | 22.5779 | 20.6438 | 13.8054
NSR Big Cajun 2- Unit 3 - Hg Rate Annual v5.13 | 418 | 7463 | Rate Constraint in lbs/MMBtu | FALSE | L | Annual | Rate | lb/MMBtu | 5.6112e-07 | 0 | 5.6112e-07 | 5.6112e-07 | 5.6112e-07 | 5.6112e-07 | 5.6112e-07 | 5.6112e-07
NSR Big Cajun 2- Unit 3 - Hg Rate Annual v5.13 | 418 | 7463 | Rate Constraint in lbs/MMBtu | FALSE | L | Annual | Generation | TWh | 0.22371 | 0 | 1.7104 | 1.802 | 1.9862 | 2.163 | 1.9778 | 1.3226
NSR Big Cajun 2- Unit 3 - Hg Rate Annual v5.13 | 418 | 7463 | Rate Constraint in lbs/MMBtu | FALSE | L | Annual | Qualifying Generation | TWh | 0.22371 | 0 | 1.7104 | 1.802 | 1.9862 | 2.163 | 1.9778 | 1.3226
NSR Big Cajun 2- Unit 3 - Hg Rate Annual v5.13 | 418 | 7463 | Rate Constraint in lbs/MMBtu | FALSE | L | Annual | Rate | lb/MWh | 5.857e-06 | 0 | 5.857e-06 | 5.857e-06 | 5.857e-06 | 5.857e-06 | 5.857e-06 | 5.857e-06
NSR Big Cajun 2- Unit 3 - Hg Rate Annual v5.13 | 418 | 7463 | Rate Constraint in lbs/MMBtu | FALSE | L | Annual | Constraint Shadow Price | US2019$/Lb | 0 | 0 | 0 | 0 | 0 | 0 | 0 | 0
NSR Big Cajun 2- Unit 3 - NOx Rate Annual v5.13 | 419 | 7461 | Rate Constraint in lbs/MMBtu | FALSE | L | Annual | Seasons Included | Seasons | Winter, WintShld, Summer | Winter, WintShld, Summer | Winter, WintShld, Summer | Winter, WintShld, Summer | Winter, WintShld, Summer | Winter, WintShld, Summer | Winter, WintShld, Summer | Winter, WintShld, Summer
NSR Big Cajun 2- Unit 3 - NOx Rate Annual v5.13 | 419 | 7461 | Rate Constraint in lbs/MMBtu | FALSE | L | Annual | Standard NOX | lb/MMBtu | 0.135 | 0.135 | 0.135 | 0.135 | 0.135 | 0.135 | 0.135 | 0.135
NSR Big Cajun 2- Unit 3 - NOx Rate Annual v5.13 | 419 | 7461 | Rate Constraint in lbs/MMBtu | FALSE | L | Annual | Emissions at Affected Plants NOX | Thousand Tons | 0.14262 | 0 | 1.0904 | 1.1488 | 1.2662 | 1.3789 | 1.2608 | 0.84317
NSR Big Cajun 2- Unit 3 - NOx Rate Annual v5.13 | 419 | 7461 | Rate Constraint in lbs/MMBtu | FALSE | L | Annual | Allowances Purchased NOX | Thousand Tons | 0 | 0 | 0 | 0 | 0 | 0 | 0 | 0
NSR Big Cajun 2- Unit 3 - NOx Rate Annual v5.13 | 419 | 7461 | Rate Constraint in lbs/MMBtu | FALSE | L | Annual | Allowances Sold NOX | Thousand Tons | 0 | 0 | 0 | 0 | 0 | 0 | 0 | 0
NSR Big Cajun 2- Unit 3 - NOx Rate Annual v5.13 | 419 | 7461 | Rate Constraint in lbs/MMBtu | FALSE | L | Annual | Allowances Banked | Thousand Tons | 0 | 0 | 0 | 0 | 0 | 0 | 0 | 0
NSR Big Cajun 2- Unit 3 - NOx Rate Annual v5.13 | 419 | 7461 | Rate Constraint in lbs/MMBtu | FALSE | L | Annual | Allowances Withdrawn (1:1) | Thousand Tons | 0 | 0 | 0 | 0 | 0 | 0 | 0 | 0
NSR Big Cajun 2- Unit 3 - NOx Rate Annual v5.13 | 419 | 7461 | Rate Constraint in lbs/MMBtu | FALSE | L | Annual | Allowances Withdrawn (n:1) | Thousand Tons | 0 | 0 | 0 | 0 | 0 | 0 | 0 | 0
NSR Big Cajun 2- Unit 3 - NOx Rate Annual v5.13 | 419 | 7461 | Rate Constraint in lbs/MMBtu | FALSE | L | Annual | Net Emissions Allowance Position | Thousand Tons | 0.14262 | 0 | 1.0904 | 1.1488 | 1.2662 | 1.3789 | 1.2608 | 0.84317
NSR Big Cajun 2- Unit 3 - NOx Rate Annual v5.13 | 419 | 7461 | Rate Constraint in lbs/MMBtu | FALSE | L | Annual | Fuel Consumed | TBtu | 2.3351 | 0 | 17.8528 | 18.8096 | 20.7317 | 22.5779 | 20.6438 | 13.8054
NSR Big Cajun 2- Unit 3 - NOx Rate Annual v5.13 | 419 | 7461 | Rate Constraint in lbs/MMBtu | FALSE | L | Annual | Rate | lb/MMBtu | 0.12215 | 0 | 0.12215 | 0.12215 | 0.12215 | 0.12215 | 0.12215 | 0.12215
NSR Big Cajun 2- Unit 3 - NOx Rate Annual v5.13 | 419 | 7461 | Rate Constraint in lbs/MMBtu | FALSE | L | Annual | Generation | TWh | 0.22371 | 0 | 1.7104 | 1.802 | 1.9862 | 2.163 | 1.9778 | 1.3226
NSR Big Cajun 2- Unit 3 - NOx Rate Annual v5.13 | 419 | 7461 | Rate Constraint in lbs/MMBtu | FALSE | L | Annual | Qualifying Generation | TWh | 0.22371 | 0 | 1.7104 | 1.802 | 1.9862 | 2.163 | 1.9778 | 1.3226
NSR Big Cajun 2- Unit 3 - NOx Rate Annual v5.13 | 419 | 7461 | Rate Constraint in lbs/MMBtu | FALSE | L | Annual | Rate | lb/MWh | 1.275 | 0 | 1.275 | 1.275 | 1.275 | 1.275 | 1.275 | 1.275
NSR Big Cajun 2- Unit 3 - NOx Rate Annual v5.13 | 419 | 7461 | Rate Constraint in lbs/MMBtu | FALSE | L | Annual | Constraint Shadow Price | US2019$/Ton | 0 | 0 | 0 | 0 | 0 | 0 | 0 | 0
NSR Boswell 1-3 - SO2 Rate Annual v5.14 | 420 | 7484 | Rate Constraint in lbs/MMBtu | FALSE | L | Annual | Seasons Included | Seasons | Winter, WintShld, Summer | Winter, WintShld, Summer | Winter, WintShld, Summer | Winter, WintShld, Summer | Winter, WintShld, Summer | Winter, WintShld, Summer | Winter, WintShld, Summer | Winter, WintShld, Summer
NSR Boswell 1-3 - SO2 Rate Annual v5.14 | 420 | 7484 | Rate Constraint in lbs/MMBtu | FALSE | L | Annual | Standard SO2 | lb/MMBtu | 0.03 | 0.03 | 0.03 | 0.03 | 0.03 | 0.03 | 0.03 | 0.03
NSR Boswell 1-3 - SO2 Rate Annual v5.14 | 420 | 7484 | Rate Constraint in lbs/MMBtu | FALSE | L | Annual | Emissions at Affected Plants SO2 | Thousand Tons | 0.070248 | 0 | 0.083225 | 0.084029 | 0.21314 | 0.21314 | 0.20232 | 0.19103
NSR Boswell 1-3 - SO2 Rate Annual v5.14 | 420 | 7484 | Rate Constraint in lbs/MMBtu | FALSE | L | Annual | Allowances Purchased SO2 | Thousand Tons | 0 | 0 | 0 | 0 | 0 | 0 | 0 | 0
NSR Boswell 1-3 - SO2 Rate Annual v5.14 | 420 | 7484 | Rate Constraint in lbs/MMBtu | FALSE | L | Annual | Allowances Sold SO2 | Thousand Tons | 0 | 0 | 0 | 0 | 0 | 0 | 0 | 0
NSR Boswell 1-3 - SO2 Rate Annual v5.14 | 420 | 7484 | Rate Constraint in lbs/MMBtu | FALSE | L | Annual | Allowances Banked | Thousand Tons | 0 | 0 | 0 | 0 | 0 | 0 | 0 | 0
NSR Boswell 1-3 - SO2 Rate Annual v5.14 | 420 | 7484 | Rate Constraint in lbs/MMBtu | FALSE | L | Annual | Allowances Withdrawn (1:1) | Thousand Tons | 0 | 0 | 0 | 0 | 0 | 0 | 0 | 0
NSR Boswell 1-3 - SO2 Rate Annual v5.14 | 420 | 7484 | Rate Constraint in lbs/MMBtu | FALSE | L | Annual | Allowances Withdrawn (n:1) | Thousand Tons | 0 | 0 | 0 | 0 | 0 | 0 | 0 | 0
NSR Boswell 1-3 - SO2 Rate Annual v5.14 | 420 | 7484 | Rate Constraint in lbs/MMBtu | FALSE | L | Annual | Net Emissions Allowance Position | Thousand Tons | 0.070248 | 0 | 0.083225 | 0.084029 | 0.21314 | 0.21314 | 0.20232 | 0.19103
NSR Boswell 1-3 - SO2 Rate Annual v5.14 | 420 | 7484 | Rate Constraint in lbs/MMBtu | FALSE | L | Annual | Fuel Consumed | TBtu | 4.6985 | 0 | 5.5664 | 5.6202 | 14.2556 | 14.2556 | 13.5323 | 12.7768
NSR Boswell 1-3 - SO2 Rate Annual v5.14 | 420 | 7484 | Rate Constraint in lbs/MMBtu | FALSE | L | Annual | Rate | lb/MMBtu | 0.029903 | 0 | 0.029903 | 0.029903 | 0.029903 | 0.029903 | 0.029903 | 0.029903
NSR Boswell 1-3 - SO2 Rate Annual v5.14 | 420 | 7484 | Rate Constraint in lbs/MMBtu | FALSE | L | Annual | Generation | TWh | 0.44329 | 0 | 0.52519 | 0.53026 | 1.345 | 1.345 | 1.2768 | 1.2055
NSR Boswell 1-3 - SO2 Rate Annual v5.14 | 420 | 7484 | Rate Constraint in lbs/MMBtu | FALSE | L | Annual | Qualifying Generation | TWh | 0.44329 | 0 | 0.52519 | 0.53026 | 1.345 | 1.345 | 1.2768 | 1.2055
NSR Boswell 1-3 - SO2 Rate Annual v5.14 | 420 | 7484 | Rate Constraint in lbs/MMBtu | FALSE | L | Annual | Rate | lb/MWh | 0.31694 | 0 | 0.31694 | 0.31694 | 0.31694 | 0.31694 | 0.31694 | 0.31694
NSR Boswell 1-3 - SO2 Rate Annual v5.14 | 420 | 7484 | Rate Constraint in lbs/MMBtu | FALSE | L | Annual | Constraint Shadow Price | US2019$/Ton | 0 | 56030.999 | 0 | 0 | 0 | 0 | 0 | 0
NSR Boswell 3 - NOX Rate Annual v5.14 | 421 | 7485 | Rate Constraint in lbs/MMBtu | FALSE | L | Annual | Seasons Included | Seasons | Winter, WintShld, Summer | Winter, WintShld, Summer | Winter, WintShld, Summer | Winter, WintShld, Summer | Winter, WintShld, Summer | Winter, WintShld, Summer | Winter, WintShld, Summer | Winter, WintShld, Summer
NSR Boswell 3 - NOX Rate Annual v5.14 | 421 | 7485 | Rate Constraint in lbs/MMBtu | FALSE | L | Annual | Standard NOX | lb/MMBtu | 0.06 | 0.06 | 0.06 | 0.06 | 0.06 | 0.06 | 0.06 | 0.06
NSR Boswell 3 - NOX Rate Annual v5.14 | 421 | 7485 | Rate Constraint in lbs/MMBtu | FALSE | L | Annual | Emissions at Affected Plants NOX | Thousand Tons | 0.13353 | 0 | 0.1582 | 0.15973 | 0.40514 | 0.40514 | 0.38459 | 0.36312
NSR Boswell 3 - NOX Rate Annual v5.14 | 421 | 7485 | Rate Constraint in lbs/MMBtu | FALSE | L | Annual | Allowances Purchased NOX | Thousand Tons | 0 | 0 | 0 | 0 | 0 | 0 | 0 | 0
NSR Boswell 3 - NOX Rate Annual v5.14 | 421 | 7485 | Rate Constraint in lbs/MMBtu | FALSE | L | Annual | Allowances Sold NOX | Thousand Tons | 0 | 0 | 0 | 0 | 0 | 0 | 0 | 0
NSR Boswell 3 - NOX Rate Annual v5.14 | 421 | 7485 | Rate Constraint in lbs/MMBtu | FALSE | L | Annual | Allowances Banked | Thousand Tons | 0 | 0 | 0 | 0 | 0 | 0 | 0 | 0
NSR Boswell 3 - NOX Rate Annual v5.14 | 421 | 7485 | Rate Constraint in lbs/MMBtu | FALSE | L | Annual | Allowances Withdrawn (1:1) | Thousand Tons | 0 | 0 | 0 | 0 | 0 | 0 | 0 | 0
NSR Boswell 3 - NOX Rate Annual v5.14 | 421 | 7485 | Rate Constraint in lbs/MMBtu | FALSE | L | Annual | Allowances Withdrawn (n:1) | Thousand Tons | 0 | 0 | 0 | 0 | 0 | 0 | 0 | 0
NSR Boswell 3 - NOX Rate Annual v5.14 | 421 | 7485 | Rate Constraint in lbs/MMBtu | FALSE | L | Annual | Net Emissions Allowance Position | Thousand Tons | 0.13353 | 0 | 0.1582 | 0.15973 | 0.40514 | 0.40514 | 0.38459 | 0.36312
NSR Boswell 3 - NOX Rate Annual v5.14 | 421 | 7485 | Rate Constraint in lbs/MMBtu | FALSE | L | Annual | Fuel Consumed | TBtu | 4.6985 | 0 | 5.5664 | 5.6202 | 14.2556 | 14.2556 | 13.5323 | 12.7768
NSR Boswell 3 - NOX Rate Annual v5.14 | 421 | 7485 | Rate Constraint in lbs/MMBtu | FALSE | L | Annual | Rate | lb/MMBtu | 0.05684 | 0 | 0.05684 | 0.05684 | 0.05684 | 0.05684 | 0.05684 | 0.05684
NSR Boswell 3 - NOX Rate Annual v5.14 | 421 | 7485 | Rate Constraint in lbs/MMBtu | FALSE | L | Annual | Generation | TWh | 0.44329 | 0 | 0.52519 | 0.53026 | 1.345 | 1.345 | 1.2768 | 1.2055
NSR Boswell 3 - NOX Rate Annual v5.14 | 421 | 7485 | Rate Constraint in lbs/MMBtu | FALSE | L | Annual | Qualifying Generation | TWh | 0.44329 | 0 | 0.52519 | 0.53026 | 1.345 | 1.345 | 1.2768 | 1.2055
NSR Boswell 3 - NOX Rate Annual v5.14 | 421 | 7485 | Rate Constraint in lbs/MMBtu | FALSE | L | Annual | Rate | lb/MWh | 0.60245 | 0 | 0.60245 | 0.60245 | 0.60245 | 0.60245 | 0.60245 | 0.60245
NSR Boswell 3 - NOX Rate Annual v5.14 | 421 | 7485 | Rate Constraint in lbs/MMBtu | FALSE | L | Annual | Constraint Shadow Price | US2019$/Ton | 0 | 0 | 0 | 0 | 0 | 0 | 0 | 0
NSR Boswell 4 - NOX Rate Annual v5.14 | 422 | 7487 | Rate Constraint in lbs/MMBtu | FALSE | L | Annual | Seasons Included | Seasons | Winter, WintShld, Summer | Winter, WintShld, Summer | Winter, WintShld, Summer | Winter, WintShld, Summer | Winter, WintShld, Summer | Winter, WintShld, Summer | Winter, WintShld, Summer | Winter, WintShld, Summer
NSR Boswell 4 - NOX Rate Annual v5.14 | 422 | 7487 | Rate Constraint in lbs/MMBtu | FALSE | L | Annual | Standard NOX | lb/MMBtu | 0.12 | 0.12 | 0.12 | 0.12 | 0.12 | 0.12 | 0.12 | 0.12
NSR Boswell 4 - NOX Rate Annual v5.14 | 422 | 7487 | Rate Constraint in lbs/MMBtu | FALSE | L | Annual | Emissions at Affected Plants NOX | Thousand Tons | 0.43208 | 0.37564 | 1.6873 | 1.5117 | 1.7651 | 1.6359 | 1.1507 | 1.0901
NSR Boswell 4 - NOX Rate Annual v5.14 | 422 | 7487 | Rate Constraint in lbs/MMBtu | FALSE | L | Annual | Allowances Purchased NOX | Thousand Tons | 0 | 0 | 0 | 0 | 0 | 0 | 0 | 0
NSR Boswell 4 - NOX Rate Annual v5.14 | 422 | 7487 | Rate Constraint in lbs/MMBtu | FALSE | L | Annual | Allowances Sold NOX | Thousand Tons | 0 | 0 | 0 | 0 | 0 | 0 | 0 | 0
NSR Boswell 4 - NOX Rate Annual v5.14 | 422 | 7487 | Rate Constraint in lbs/MMBtu | FALSE | L | Annual | Allowances Banked | Thousand Tons | 0 | 0 | 0 | 0 | 0 | 0 | 0 | 0
NSR Boswell 4 - NOX Rate Annual v5.14 | 422 | 7487 | Rate Constraint in lbs/MMBtu | FALSE | L | Annual | Allowances Withdrawn (1:1) | Thousand Tons | 0 | 0 | 0 | 0 | 0 | 0 | 0 | 0
NSR Boswell 4 - NOX Rate Annual v5.14 | 422 | 7487 | Rate Constraint in lbs/MMBtu | FALSE | L | Annual | Allowances Withdrawn (n:1) | Thousand Tons | 0 | 0 | 0 | 0 | 0 | 0 | 0 | 0
NSR Boswell 4 - NOX Rate Annual v5.14 | 422 | 7487 | Rate Constraint in lbs/MMBtu | FALSE | L | Annual | Net Emissions Allowance Position | Thousand Tons | 0.43208 | 0.37564 | 1.6873 | 1.5117 | 1.7651 | 1.6359 | 1.1507 | 1.0901
NSR Boswell 4 - NOX Rate Annual v5.14 | 422 | 7487 | Rate Constraint in lbs/MMBtu | FALSE | L | Annual | Fuel Consumed | TBtu | 8.3333 | 7.2447 | 32.5417 | 29.1557 | 34.0425 | 31.5503 | 22.1938 | 21.0244
NSR Boswell 4 - NOX Rate Annual v5.14 | 422 | 7487 | Rate Constraint in lbs/MMBtu | FALSE | L | Annual | Rate | lb/MMBtu | 0.1037 | 0.1037 | 0.1037 | 0.1037 | 0.1037 | 0.1037 | 0.1037 | 0.1037
NSR Boswell 4 - NOX Rate Annual v5.14 | 422 | 7487 | Rate Constraint in lbs/MMBtu | FALSE | L | Annual | Generation | TWh | 0.78328 | 0.68096 | 3.0587 | 2.7405 | 3.1998 | 2.9655 | 2.0861 | 1.9762
NSR Boswell 4 - NOX Rate Annual v5.14 | 422 | 7487 | Rate Constraint in lbs/MMBtu | FALSE | L | Annual | Qualifying Generation | TWh | 0.78328 | 0.68096 | 3.0587 | 2.7405 | 3.1998 | 2.9655 | 2.0861 | 1.9762
NSR Boswell 4 - NOX Rate Annual v5.14 | 422 | 7487 | Rate Constraint in lbs/MMBtu | FALSE | L | Annual | Rate | lb/MWh | 1.1033 | 1.1033 | 1.1033 | 1.1033 | 1.1033 | 1.1033 | 1.1033 | 1.1033
NSR Boswell 4 - NOX Rate Annual v5.14 | 422 | 7487 | Rate Constraint in lbs/MMBtu | FALSE | L | Annual | Constraint Shadow Price | US2019$/Ton | 0 | 0 | 0 | 0 | 0 | 0 | 0 | 0
NSR Boswell 4 - SO2 Rate Annual v5.14 | 423 | 7486 | Rate Constraint in lbs/MMBtu | FALSE | L | Annual | Seasons Included | Seasons | Winter, WintShld, Summer | Winter, WintShld, Summer | Winter, WintShld, Summer | Winter, WintShld, Summer | Winter, WintShld, Summer | Winter, WintShld, Summer | Winter, WintShld, Summer | Winter, WintShld, Summer
NSR Boswell 4 - SO2 Rate Annual v5.14 | 423 | 7486 | Rate Constraint in lbs/MMBtu | FALSE | L | Annual | Standard SO2 | lb/MMBtu | 0.03 | 0.03 | 0.03 | 0.03 | 0.03 | 0.03 | 0.03 | 0.03
NSR Boswell 4 - SO2 Rate Annual v5.14 | 423 | 7486 | Rate Constraint in lbs/MMBtu | FALSE | L | Annual | Emissions at Affected Plants SO2 | Thousand Tons | 0.097795 | 0.08502 | 0.38189 | 0.34216 | 0.3995 | 0.37026 | 0.26045 | 0.24673
NSR Boswell 4 - SO2 Rate Annual v5.14 | 423 | 7486 | Rate Constraint in lbs/MMBtu | FALSE | L | Annual | Allowances Purchased SO2 | Thousand Tons | 0 | 0 | 0 | 0 | 0 | 0 | 0 | 0
NSR Boswell 4 - SO2 Rate Annual v5.14 | 423 | 7486 | Rate Constraint in lbs/MMBtu | FALSE | L | Annual | Allowances Sold SO2 | Thousand Tons | 0 | 0 | 0 | 0 | 0 | 0 | 0 | 0
NSR Boswell 4 - SO2 Rate Annual v5.14 | 423 | 7486 | Rate Constraint in lbs/MMBtu | FALSE | L | Annual | Allowances Banked | Thousand Tons | 0 | 0 | 0 | 0 | 0 | 0 | 0 | 0
NSR Boswell 4 - SO2 Rate Annual v5.14 | 423 | 7486 | Rate Constraint in lbs/MMBtu | FALSE | L | Annual | Allowances Withdrawn (1:1) | Thousand Tons | 0 | 0 | 0 | 0 | 0 | 0 | 0 | 0
NSR Boswell 4 - SO2 Rate Annual v5.14 | 423 | 7486 | Rate Constraint in lbs/MMBtu | FALSE | L | Annual | Allowances Withdrawn (n:1) | Thousand Tons | 0 | 0 | 0 | 0 | 0 | 0 | 0 | 0
NSR Boswell 4 - SO2 Rate Annual v5.14 | 423 | 7486 | Rate Constraint in lbs/MMBtu | FALSE | L | Annual | Net Emissions Allowance Position | Thousand Tons | 0.097795 | 0.08502 | 0.38189 | 0.34216 | 0.3995 | 0.37026 | 0.26045 | 0.24673
NSR Boswell 4 - SO2 Rate Annual v5.14 | 423 | 7486 | Rate Constraint in lbs/MMBtu | FALSE | L | Annual | Fuel Consumed | TBtu | 8.3333 | 7.2447 | 32.5417 | 29.1557 | 34.0425 | 31.5503 | 22.1938 | 21.0244
NSR Boswell 4 - SO2 Rate Annual v5.14 | 423 | 7486 | Rate Constraint in lbs/MMBtu | FALSE | L | Annual | Rate | lb/MMBtu | 0.023471 | 0.023471 | 0.023471 | 0.023471 | 0.023471 | 0.023471 | 0.023471 | 0.023471
NSR Boswell 4 - SO2 Rate Annual v5.14 | 423 | 7486 | Rate Constraint in lbs/MMBtu | FALSE | L | Annual | Generation | TWh | 0.78328 | 0.68096 | 3.0587 | 2.7405 | 3.1998 | 2.9655 | 2.0861 | 1.9762
NSR Boswell 4 - SO2 Rate Annual v5.14 | 423 | 7486 | Rate Constraint in lbs/MMBtu | FALSE | L | Annual | Qualifying Generation | TWh | 0.78328 | 0.68096 | 3.0587 | 2.7405 | 3.1998 | 2.9655 | 2.0861 | 1.9762
NSR Boswell 4 - SO2 Rate Annual v5.14 | 423 | 7486 | Rate Constraint in lbs/MMBtu | FALSE | L | Annual | Rate | lb/MWh | 0.24971 | 0.24971 | 0.24971 | 0.24971 | 0.24971 | 0.24971 | 0.24971 | 0.24971
NSR Boswell 4 - SO2 Rate Annual v5.14 | 423 | 7486 | Rate Constraint in lbs/MMBtu | FALSE | L | Annual | Constraint Shadow Price | US2019$/Ton | 0 | 0 | 0 | 0 | 0 | 0 | 0 | 0
NSR Burlington Unit 1 SO2 Rate v5.16 | 424 | 7660 | Rate Constraint in lbs/MMBtu | FALSE | L | Annual | Seasons Included | Seasons | Winter, WintShld, Summer | Winter, WintShld, Summer | Winter, WintShld, Summer | Winter, WintShld, Summer | Winter, WintShld, Summer | Winter, WintShld, Summer | Winter, WintShld, Summer | Winter, WintShld, Summer
NSR Burlington Unit 1 SO2 Rate v5.16 | 424 | 7660 | Rate Constraint in lbs/MMBtu | FALSE | L | Annual | Standard SO2 | lb/MMBtu | 0.75 | 0.75 | 0.75 | 0.75 | 0.75 | 0.75 | 0.75 | 0.75
NSR Burlington Unit 1 SO2 Rate v5.16 | 424 | 7660 | Rate Constraint in lbs/MMBtu | FALSE | L | Annual | Emissions at Affected Plants SO2 | Thousand Tons | 0 | 0 | 0 | 0 | 0 | 0 | 0 | 0
NSR Burlington Unit 1 SO2 Rate v5.16 | 424 | 7660 | Rate Constraint in lbs/MMBtu | FALSE | L | Annual | Allowances Purchased SO2 | Thousand Tons | 0 | 0 | 0 | 0 | 0 | 0 | 0 | 0
NSR Burlington Unit 1 SO2 Rate v5.16 | 424 | 7660 | Rate Constraint in lbs/MMBtu | FALSE | L | Annual | Allowances Sold SO2 | Thousand Tons | 0 | 0 | 0 | 0 | 0 | 0 | 0 | 0
NSR Burlington Unit 1 SO2 Rate v5.16 | 424 | 7660 | Rate Constraint in lbs/MMBtu | FALSE | L | Annual | Allowances Banked | Thousand Tons | 0 | 0 | 0 | 0 | 0 | 0 | 0 | 0
NSR Burlington Unit 1 SO2 Rate v5.16 | 424 | 7660 | Rate Constraint in lbs/MMBtu | FALSE | L | Annual | Allowances Withdrawn (1:1) | Thousand Tons | 0 | 0 | 0 | 0 | 0 | 0 | 0 | 0
NSR Burlington Unit 1 SO2 Rate v5.16 | 424 | 7660 | Rate Constraint in lbs/MMBtu | FALSE | L | Annual | Allowances Withdrawn (n:1) | Thousand Tons | 0 | 0 | 0 | 0 | 0 | 0 | 0 | 0
NSR Burlington Unit 1 SO2 Rate v5.16 | 424 | 7660 | Rate Constraint in lbs/MMBtu | FALSE | L | Annual | Net Emissions Allowance Position | Thousand Tons | 0 | 0 | 0 | 0 | 0 | 0 | 0 | 0
NSR Burlington Unit 1 SO2 Rate v5.16 | 424 | 7660 | Rate Constraint in lbs/MMBtu | FALSE | L | Annual | Fuel Consumed | TBtu | 4.9592 | 5.0199 | 0 | 0 | 0 | 0 | 0 | 0
NSR Burlington Unit 1 SO2 Rate v5.16 | 424 | 7660 | Rate Constraint in lbs/MMBtu | FALSE | L | Annual | Rate | lb/MMBtu | 0 | 0 | 0 | 0 | 0 | 0 | 0 | 0
NSR Burlington Unit 1 SO2 Rate v5.16 | 424 | 7660 | Rate Constraint in lbs/MMBtu | FALSE | L | Annual | Generation | TWh | 0.70873 | 0.71741 | 0 | 0 | 0 | 0 | 0 | 0
NSR Burlington Unit 1 SO2 Rate v5.16 | 424 | 7660 | Rate Constraint in lbs/MMBtu | FALSE | L | Annual | Qualifying Generation | TWh | 0.46811 | 0.47384 | 0 | 0 | 0 | 0 | 0 | 0
NSR Burlington Unit 1 SO2 Rate v5.16 | 424 | 7660 | Rate Constraint in lbs/MMBtu | FALSE | L | Annual | Rate | lb/MWh | 0 | 0 | 0 | 0 | 0 | 0 | 0 | 0
NSR Burlington Unit 1 SO2 Rate v5.16 | 424 | 7660 | Rate Constraint in lbs/MMBtu | FALSE | L | Annual | Constraint Shadow Price | US2019$/Ton | 0 | 0 | 0 | 0 | 0 | 0 | 0 | 0
NSR Campbell 1 - SO2 Rate Annual v5.14 | 425 | 7494 | Rate Constraint in lbs/MMBtu | FALSE | L | Annual | Seasons Included | Seasons | Winter, WintShld, Summer | Winter, WintShld, Summer | Winter, WintShld, Summer | Winter, WintShld, Summer | Winter, WintShld, Summer | Winter, WintShld, Summer | Winter, WintShld, Summer | Winter, WintShld, Summer
NSR Campbell 1 - SO2 Rate Annual v5.14 | 425 | 7494 | Rate Constraint in lbs/MMBtu | FALSE | L | Annual | Standard SO2 | lb/MMBtu | 0.29 | 0.29 | 0.29 | 0.29 | 0.29 | 0.29 | 0.29 | 0.29
NSR Campbell 1 - SO2 Rate Annual v5.14 | 425 | 7494 | Rate Constraint in lbs/MMBtu | FALSE | L | Annual | Emissions at Affected Plants SO2 | Thousand Tons | 2.2798 | 2.0705 | 2.448 | 2.448 | 2.4529 | 2.6223 | 0 | 0
NSR Campbell 1 - SO2 Rate Annual v5.14 | 425 | 7494 | Rate Constraint in lbs/MMBtu | FALSE | L | Annual | Allowances Purchased SO2 | Thousand Tons | 0 | 0 | 0 | 0 | 0 | 0 | 0 | 0
NSR Campbell 1 - SO2 Rate Annual v5.14 | 425 | 7494 | Rate Constraint in lbs/MMBtu | FALSE | L | Annual | Allowances Sold SO2 | Thousand Tons | 0 | 0 | 0 | 0 | 0 | 0 | 0 | 0
NSR Campbell 1 - SO2 Rate Annual v5.14 | 425 | 7494 | Rate Constraint in lbs/MMBtu | FALSE | L | Annual | Allowances Banked | Thousand Tons | 0 | 0 | 0 | 0 | 0 | 0 | 0 | 0
NSR Campbell 1 - SO2 Rate Annual v5.14 | 425 | 7494 | Rate Constraint in lbs/MMBtu | FALSE | L | Annual | Allowances Withdrawn (1:1) | Thousand Tons | 0 | 0 | 0 | 0 | 0 | 0 | 0 | 0
NSR Campbell 1 - SO2 Rate Annual v5.14 | 425 | 7494 | Rate Constraint in lbs/MMBtu | FALSE | L | Annual | Allowances Withdrawn (n:1) | Thousand Tons | 0 | 0 | 0 | 0 | 0 | 0 | 0 | 0
NSR Campbell 1 - SO2 Rate Annual v5.14 | 425 | 7494 | Rate Constraint in lbs/MMBtu | FALSE | L | Annual | Net Emissions Allowance Position | Thousand Tons | 2.2798 | 2.0705 | 2.448 | 2.448 | 2.4529 | 2.6223 | 0 | 0
NSR Campbell 1 - SO2 Rate Annual v5.14 | 425 | 7494 | Rate Constraint in lbs/MMBtu | FALSE | L | Annual | Fuel Consumed | TBtu | 15.8371 | 14.3831 | 17.0056 | 17.0056 | 17.0399 | 18.2168 | 0 | 0
NSR Campbell 1 - SO2 Rate Annual v5.14 | 425 | 7494 | Rate Constraint in lbs/MMBtu | FALSE | L | Annual | Rate | lb/MMBtu | 0.2879 | 0.2879 | 0.2879 | 0.2879 | 0.2879 | 0.2879 | 0 | 0
NSR Campbell 1 - SO2 Rate Annual v5.14 | 425 | 7494 | Rate Constraint in lbs/MMBtu | FALSE | L | Annual | Generation | TWh | 1.5306 | 1.3901 | 1.6435 | 1.6435 | 1.6468 | 1.7606 | 0 | 0
NSR Campbell 1 - SO2 Rate Annual v5.14 | 425 | 7494 | Rate Constraint in lbs/MMBtu | FALSE | L | Annual | Qualifying Generation | TWh | 1.5306 | 1.3901 | 1.6435 | 1.6435 | 1.6468 | 1.7606 | 0 | 0
NSR Campbell 1 - SO2 Rate Annual v5.14 | 425 | 7494 | Rate Constraint in lbs/MMBtu | FALSE | L | Annual | Rate | lb/MWh | 2.9789 | 2.9789 | 2.9789 | 2.9789 | 2.9789 | 2.9789 | 0 | 0
NSR Campbell 1 - SO2 Rate Annual v5.14 | 425 | 7494 | Rate Constraint in lbs/MMBtu | FALSE | L | Annual | Constraint Shadow Price | US2019$/Ton | 0 | 0 | 0 | 0 | 0 | 0 | 0 | 0
NSR Campbell 1-3 - MER Rate Annual v5.16 | 426 | 7498 | Rate Constraint in lbs/MMBtu | FALSE | L | Annual | Seasons Included | Seasons | Winter, WintShld, Summer | Winter, WintShld, Summer | Winter, WintShld, Summer | Winter, WintShld, Summer | Winter, WintShld, Summer | Winter, WintShld, Summer | Winter, WintShld, Summer | Winter, WintShld, Summer
NSR Campbell 1-3 - MER Rate Annual v5.16 | 426 | 7498 | Rate Constraint in lbs/MMBtu | FALSE | L | Annual | Standard MER | lb/MMBtu | 0.015 | 0.015 | 0.015 | 0.015 | 0.015 | 0.015 | 0.015 | 0.015
NSR Campbell 1-3 - MER Rate Annual v5.16 | 426 | 7498 | Rate Constraint in lbs/MMBtu | FALSE | L | Annual | Emissions at Affected Plants MER | lbs | 45.1604 | 42.4807 | 48.7836 | 50.4793 | 50.7818 | 52.5615 | 29.3775 | 17.8251
NSR Campbell 1-3 - MER Rate Annual v5.16 | 426 | 7498 | Rate Constraint in lbs/MMBtu | FALSE | L | Annual | Allowances Purchased MER | lbs | 0 | 0 | 0 | 0 | 0 | 0 | 0 | 0
NSR Campbell 1-3 - MER Rate Annual v5.16 | 426 | 7498 | Rate Constraint in lbs/MMBtu | FALSE | L | Annual | Allowances Sold MER | lbs | 0 | 0 | 0 | 0 | 0 | 0 | 0 | 0
NSR Campbell 1-3 - MER Rate Annual v5.16 | 426 | 7498 | Rate Constraint in lbs/MMBtu | FALSE | L | Annual | Allowances Banked | lbs | 0 | 0 | 0 | 0 | 0 | 0 | 0 | 0
NSR Campbell 1-3 - MER Rate Annual v5.16 | 426 | 7498 | Rate Constraint in lbs/MMBtu | FALSE | L | Annual | Allowances Withdrawn (1:1) | lbs | 0 | 0 | 0 | 0 | 0 | 0 | 0 | 0
NSR Campbell 1-3 - MER Rate Annual v5.16 | 426 | 7498 | Rate Constraint in lbs/MMBtu | FALSE | L | Annual | Allowances Withdrawn (n:1) | lbs | 0 | 0 | 0 | 0 | 0 | 0 | 0 | 0
NSR Campbell 1-3 - MER Rate Annual v5.16 | 426 | 7498 | Rate Constraint in lbs/MMBtu | FALSE | L | Annual | Net Emissions Allowance Position | lbs | 45.1604 | 42.4807 | 48.7836 | 50.4793 | 50.7818 | 52.5615 | 29.3775 | 17.8251
NSR Campbell 1-3 - MER Rate Annual v5.16 | 426 | 7498 | Rate Constraint in lbs/MMBtu | FALSE | L | Annual | Fuel Consumed | TBtu | 80.4818 | 75.7063 | 86.9389 | 89.9609 | 90.5 | 93.6717 | 52.3547 | 31.7667
NSR Campbell 1-3 - MER Rate Annual v5.16 | 426 | 7498 | Rate Constraint in lbs/MMBtu | FALSE | L | Annual | Rate | lb/MMBtu | 5.6112e-07 | 5.6112e-07 | 5.6112e-07 | 5.6112e-07 | 5.6112e-07 | 5.6112e-07 | 5.6112e-07 | 5.6112e-07
NSR Campbell 1-3 - MER Rate Annual v5.16 | 426 | 7498 | Rate Constraint in lbs/MMBtu | FALSE | L | Annual | Generation | TWh | 7.8017 | 7.3391 | 8.4299 | 8.7195 | 8.772 | 9.0794 | 5.1008 | 3.095
NSR Campbell 1-3 - MER Rate Annual v5.16 | 426 | 7498 | Rate Constraint in lbs/MMBtu | FALSE | L | Annual | Qualifying Generation | TWh | 7.8017 | 7.3391 | 8.4299 | 8.7195 | 8.772 | 9.0794 | 5.1008 | 3.095
NSR Campbell 1-3 - MER Rate Annual v5.16 | 426 | 7498 | Rate Constraint in lbs/MMBtu | FALSE | L | Annual | Rate | lb/MWh | 5.7885e-06 | 5.7882e-06 | 5.787e-06 | 5.7892e-06 | 5.7891e-06 | 5.7891e-06 | 5.7594e-06 | 5.7594e-06
NSR Campbell 1-3 - MER Rate Annual v5.16 | 426 | 7498 | Rate Constraint in lbs/MMBtu | FALSE | L | Annual | Constraint Shadow Price | US2019$/Lb | 0 | 0 | 0 | 0 | 0 | 0 | 0 | 0
NSR Campbell 2 - SO2 Rate Annual v5.16 | 427 | 7495 | Rate Constraint in lbs/MMBtu | FALSE | L | Annual | Seasons Included | Seasons | Winter, WintShld, Summer | Winter, WintShld, Summer | Winter, WintShld, Summer | Winter, WintShld, Summer | Winter, WintShld, Summer | Winter, WintShld, Summer | Winter, WintShld, Summer | Winter, WintShld, Summer
NSR Campbell 2 - SO2 Rate Annual v5.16 | 427 | 7495 | Rate Constraint in lbs/MMBtu | FALSE | L | Annual | Standard SO2 | lb/MMBtu | 0.32 | 0.32 | 0.32 | 0.32 | 0.32 | 0.32 | 0.32 | 0.32
NSR Campbell 2 - SO2 Rate Annual v5.16 | 427 | 7495 | Rate Constraint in lbs/MMBtu | FALSE | L | Annual | Emissions at Affected Plants SO2 | Thousand Tons | 2.5957 | 2.4438 | 2.5957 | 3.0523 | 3.0523 | 3.1251 | 0 | 0
NSR Campbell 2 - SO2 Rate Annual v5.16 | 427 | 7495 | Rate Constraint in lbs/MMBtu | FALSE | L | Annual | Allowances Purchased SO2 | Thousand Tons | 0 | 0 | 0 | 0 | 0 | 0 | 0 | 0
NSR Campbell 2 - SO2 Rate Annual v5.16 | 427 | 7495 | Rate Constraint in lbs/MMBtu | FALSE | L | Annual | Allowances Sold SO2 | Thousand Tons | 0 | 0 | 0 | 0 | 0 | 0 | 0 | 0
NSR Campbell 2 - SO2 Rate Annual v5.16 | 427 | 7495 | Rate Constraint in lbs/MMBtu | FALSE | L | Annual | Allowances Banked | Thousand Tons | 0 | 0 | 0 | 0 | 0 | 0 | 0 | 0
NSR Campbell 2 - SO2 Rate Annual v5.16 | 427 | 7495 | Rate Constraint in lbs/MMBtu | FALSE | L | Annual | Allowances Withdrawn (1:1) | Thousand Tons | 0 | 0 | 0 | 0 | 0 | 0 | 0 | 0
NSR Campbell 2 - SO2 Rate Annual v5.16 | 427 | 7495 | Rate Constraint in lbs/MMBtu | FALSE | L | Annual | Allowances Withdrawn (n:1) | Thousand Tons | 0 | 0 | 0 | 0 | 0 | 0 | 0 | 0
NSR Campbell 2 - SO2 Rate Annual v5.16 | 427 | 7495 | Rate Constraint in lbs/MMBtu | FALSE | L | Annual | Net Emissions Allowance Position | Thousand Tons | 2.5957 | 2.4438 | 2.5957 | 3.0523 | 3.0523 | 3.1251 | 0 | 0
NSR Campbell 2 - SO2 Rate Annual v5.16 | 427 | 7495 | Rate Constraint in lbs/MMBtu | FALSE | L | Annual | Fuel Consumed | TBtu | 17.6855 | 16.6502 | 17.6855 | 20.7963 | 20.7963 | 21.2924 | 0 | 0
NSR Campbell 2 - SO2 Rate Annual v5.16 | 427 | 7495 | Rate Constraint in lbs/MMBtu | FALSE | L | Annual | Rate | lb/MMBtu | 0.29354 | 0.29354 | 0.29354 | 0.29354 | 0.29354 | 0.29354 | 0 | 0
NSR Campbell 2 - SO2 Rate Annual v5.16 | 427 | 7495 | Rate Constraint in lbs/MMBtu | FALSE | L | Annual | Generation | TWh | 1.696 | 1.5967 | 1.696 | 1.9943 | 1.9943 | 2.0418 | 0 | 0
NSR Campbell 2 - SO2 Rate Annual v5.16 | 427 | 7495 | Rate Constraint in lbs/MMBtu | FALSE | L | Annual | Qualifying Generation | TWh | 1.696 | 1.5967 | 1.696 | 1.9943 | 1.9943 | 2.0418 | 0 | 0
NSR Campbell 2 - SO2 Rate Annual v5.16 | 427 | 7495 | Rate Constraint in lbs/MMBtu | FALSE | L | Annual | Rate | lb/MWh | 3.0611 | 3.0611 | 3.0611 | 3.0611 | 3.0611 | 3.0611 | 0 | 0
NSR Campbell 2 - SO2 Rate Annual v5.16 | 427 | 7495 | Rate Constraint in lbs/MMBtu | FALSE | L | Annual | Constraint Shadow Price | US2019$/Ton | 0 | 0 | 0 | 0 | 0 | 0 | 0 | 0
NSR Campbell 2,3 - NOX Rate Annual v5.16 | 428 | 7497 | Rate Constraint in lbs/MMBtu | FALSE | L | Annual | Seasons Included | Seasons | Winter, WintShld, Summer | Winter, WintShld, Summer | Winter, WintShld, Summer | Winter, WintShld, Summer | Winter, WintShld, Summer | Winter, WintShld, Summer | Winter, WintShld, Summer | Winter, WintShld, Summer
NSR Campbell 2,3 - NOX Rate Annual v5.16 | 428 | 7497 | Rate Constraint in lbs/MMBtu | FALSE | L | Annual | Standard NOX | lb/MMBtu | 0.08 | 0.08 | 0.08 | 0.08 | 0.08 | 0.08 | 0.08 | 0.08
NSR Campbell 2,3 - NOX Rate Annual v5.16 | 428 | 7497 | Rate Constraint in lbs/MMBtu | FALSE | L | Annual | Emissions at Affected Plants NOX | Thousand Tons | 1.6112 | 1.5286 | 1.7454 | 1.817 | 1.8298 | 1.8796 | 1.3282 | 0.80592
NSR Campbell 2,3 - NOX Rate Annual v5.16 | 428 | 7497 | Rate Constraint in lbs/MMBtu | FALSE | L | Annual | Allowances Purchased NOX | Thousand Tons | 0 | 0 | 0 | 0 | 0 | 0 | 0 | 0
NSR Campbell 2,3 - NOX Rate Annual v5.16 | 428 | 7497 | Rate Constraint in lbs/MMBtu | FALSE | L | Annual | Allowances Sold NOX | Thousand Tons | 0 | 0 | 0 | 0 | 0 | 0 | 0 | 0
NSR Campbell 2,3 - NOX Rate Annual v5.16 | 428 | 7497 | Rate Constraint in lbs/MMBtu | FALSE | L | Annual | Allowances Banked | Thousand Tons | 0 | 0 | 0 | 0 | 0 | 0 | 0 | 0
NSR Campbell 2,3 - NOX Rate Annual v5.16 | 428 | 7497 | Rate Constraint in lbs/MMBtu | FALSE | L | Annual | Allowances Withdrawn (1:1) | Thousand Tons | 0 | 0 | 0 | 0 | 0 | 0 | 0 | 0
NSR Campbell 2,3 - NOX Rate Annual v5.16 | 428 | 7497 | Rate Constraint in lbs/MMBtu | FALSE | L | Annual | Allowances Withdrawn (n:1) | Thousand Tons | 0 | 0 | 0 | 0 | 0 | 0 | 0 | 0
NSR Campbell 2,3 - NOX Rate Annual v5.16 | 428 | 7497 | Rate Constraint in lbs/MMBtu | FALSE | L | Annual | Net Emissions Allowance Position | Thousand Tons | 1.6112 | 1.5286 | 1.7454 | 1.817 | 1.8298 | 1.8796 | 1.3282 | 0.80592
NSR Campbell 2,3 - NOX Rate Annual v5.16 | 428 | 7497 | Rate Constraint in lbs/MMBtu | FALSE | L | Annual | Fuel Consumed | TBtu | 64.6447 | 61.3232 | 69.9333 | 72.9554 | 73.4601 | 75.4549 | 52.3547 | 31.7667
NSR Campbell 2,3 - NOX Rate Annual v5.16 | 428 | 7497 | Rate Constraint in lbs/MMBtu | FALSE | L | Annual | Rate | lb/MMBtu | 0.049848 | 0.049855 | 0.049916 | 0.049811 | 0.049817 | 0.04982 | 0.05074 | 0.05074
NSR Campbell 2,3 - NOX Rate Annual v5.16 | 428 | 7497 | Rate Constraint in lbs/MMBtu | FALSE | L | Annual | Generation | TWh | 6.2711 | 5.9491 | 6.7864 | 7.076 | 7.1252 | 7.3188 | 5.1008 | 3.095
NSR Campbell 2,3 - NOX Rate Annual v5.16 | 428 | 7497 | Rate Constraint in lbs/MMBtu | FALSE | L | Annual | Qualifying Generation | TWh | 6.2711 | 5.9491 | 6.7864 | 7.076 | 7.1252 | 7.3188 | 5.1008 | 3.095
NSR Campbell 2,3 - NOX Rate Annual v5.16 | 428 | 7497 | Rate Constraint in lbs/MMBtu | FALSE | L | Annual | Rate | lb/MWh | 0.51385 | 0.5139 | 0.51438 | 0.51356 | 0.51361 | 0.51363 | 0.5208 | 0.5208
NSR Campbell 2,3 - NOX Rate Annual v5.16 | 428 | 7497 | Rate Constraint in lbs/MMBtu | FALSE | L | Annual | Constraint Shadow Price | US2019$/Ton | 0 | 0 | 0 | 0 | 0 | 0 | 0 | 0
NSR Campbell 3 - SO2 Rate Annual v5.14 | 429 | 7496 | Rate Constraint in lbs/MMBtu | FALSE | L | Annual | Seasons Included | Seasons | Winter, WintShld, Summer | Winter, WintShld, Summer | Winter, WintShld, Summer | Winter, WintShld, Summer | Winter, WintShld, Summer | Winter, WintShld, Summer | Winter, WintShld, Summer | Winter, WintShld, Summer
NSR Campbell 3 - SO2 Rate Annual v5.14 | 429 | 7496 | Rate Constraint in lbs/MMBtu | FALSE | L | Annual | Standard SO2 | lb/MMBtu | 0.07 | 0.07 | 0.07 | 0.07 | 0.07 | 0.07 | 0.07 | 0.07
NSR Campbell 3 - SO2 Rate Annual v5.14 | 429 | 7496 | Rate Constraint in lbs/MMBtu | FALSE | L | Annual | Emissions at Affected Plants SO2 | Thousand Tons | 1.1693 | 1.1124 | 1.301 | 1.2988 | 1.3114 | 1.3487 | 1.3037 | 0.79101
NSR Campbell 3 - SO2 Rate Annual v5.14 | 429 | 7496 | Rate Constraint in lbs/MMBtu | FALSE | L | Annual | Allowances Purchased SO2 | Thousand Tons | 0 | 0 | 0 | 0 | 0 | 0 | 0 | 0
NSR Campbell 3 - SO2 Rate Annual v5.14 | 429 | 7496 | Rate Constraint in lbs/MMBtu | FALSE | L | Annual | Allowances Sold SO2 | Thousand Tons | 0 | 0 | 0 | 0 | 0 | 0 | 0 | 0
NSR Campbell 3 - SO2 Rate Annual v5.14 | 429 | 7496 | Rate Constraint in lbs/MMBtu | FALSE | L | Annual | Allowances Banked | Thousand Tons | 0 | 0 | 0 | 0 | 0 | 0 | 0 | 0
NSR Campbell 3 - SO2 Rate Annual v5.14 | 429 | 7496 | Rate Constraint in lbs/MMBtu | FALSE | L | Annual | Allowances Withdrawn (1:1) | Thousand Tons | 0 | 0 | 0 | 0 | 0 | 0 | 0 | 0
NSR Campbell 3 - SO2 Rate Annual v5.14 | 429 | 7496 | Rate Constraint in lbs/MMBtu | FALSE | L | Annual | Allowances Withdrawn (n:1) | Thousand Tons | 0 | 0 | 0 | 0 | 0 | 0 | 0 | 0
NSR Campbell 3 - SO2 Rate Annual v5.14 | 429 | 7496 | Rate Constraint in lbs/MMBtu | FALSE | L | Annual | Net Emissions Allowance Position | Thousand Tons | 1.1693 | 1.1124 | 1.301 | 1.2988 | 1.3114 | 1.3487 | 1.3037 | 0.79101
NSR Campbell 3 - SO2 Rate Annual v5.14 | 429 | 7496 | Rate Constraint in lbs/MMBtu | FALSE | L | Annual | Fuel Consumed | TBtu | 46.9592 | 44.673 | 52.2478 | 52.1591 | 52.6638 | 54.1626 | 52.3547 | 31.7667
NSR Campbell 3 - SO2 Rate Annual v5.14 | 429 | 7496 | Rate Constraint in lbs/MMBtu | FALSE | L | Annual | Rate | lb/MMBtu | 0.049802 | 0.049802 | 0.049802 | 0.049802 | 0.049802 | 0.049802 | 0.049802 | 0.049802
NSR Campbell 3 - SO2 Rate Annual v5.14 | 429 | 7496 | Rate Constraint in lbs/MMBtu | FALSE | L | Annual | Generation | TWh | 4.5751 | 4.3524 | 5.0904 | 5.0817 | 5.1309 | 5.2769 | 5.1008 | 3.095
NSR Campbell 3 - SO2 Rate Annual v5.14 | 429 | 7496 | Rate Constraint in lbs/MMBtu | FALSE | L | Annual | Qualifying Generation | TWh | 4.5751 | 4.3524 | 5.0904 | 5.0817 | 5.1309 | 5.2769 | 5.1008 | 3.095
NSR Campbell 3 - SO2 Rate Annual v5.14 | 429 | 7496 | Rate Constraint in lbs/MMBtu | FALSE | L | Annual | Rate | lb/MWh | 0.51116 | 0.51116 | 0.51116 | 0.51116 | 0.51116 | 0.51116 | 0.51116 | 0.51116
NSR Campbell 3 - SO2 Rate Annual v5.14 | 429 | 7496 | Rate Constraint in lbs/MMBtu | FALSE | L | Annual | Constraint Shadow Price | US2019$/Ton | 0 | 0 | 0 | 0 | 0 | 0 | 0 | 0
NSR Chesterfield 5,6 - NOX Rate Annual v3.1, Unit 3837 and retrofits | 430 | 7431 | Rate Constraint in lbs/MMBtu | FALSE | L | Annual | Seasons Included | Seasons | Winter, WintShld, Summer | Winter, WintShld, Summer | Winter, WintShld, Summer | Winter, WintShld, Summer | Winter, WintShld, Summer | Winter, WintShld, Summer | Winter, WintShld, Summer | Winter, WintShld, Summer
NSR Chesterfield 5,6 - NOX Rate Annual v3.1, Unit 3837 and retrofits | 430 | 7431 | Rate Constraint in lbs/MMBtu | FALSE | L | Annual | Standard NOX | lb/MMBtu | 0.1 | 0.1 | 0.1 | 0.1 | 0.1 | 0.1 | 0.1 | 0.1
NSR Chesterfield 5,6 - NOX Rate Annual v3.1, Unit 3837 and retrofits | 430 | 7431 | Rate Constraint in lbs/MMBtu | FALSE | L | Annual | Emissions at Affected Plants NOX | Thousand Tons | 0 | 0 | 0 | 0 | 0 | 0 | 0 | 0
NSR Chesterfield 5,6 - NOX Rate Annual v3.1, Unit 3837 and retrofits | 430 | 7431 | Rate Constraint in lbs/MMBtu | FALSE | L | Annual | Allowances Purchased NOX | Thousand Tons | 0 | 0 | 0 | 0 | 0 | 0 | 0 | 0
NSR Chesterfield 5,6 - NOX Rate Annual v3.1, Unit 3837 and retrofits | 430 | 7431 | Rate Constraint in lbs/MMBtu | FALSE | L | Annual | Allowances Sold NOX | Thousand Tons | 0 | 0 | 0 | 0 | 0 | 0 | 0 | 0
NSR Chesterfield 5,6 - NOX Rate Annual v3.1, Unit 3837 and retrofits | 430 | 7431 | Rate Constraint in lbs/MMBtu | FALSE | L | Annual | Allowances Banked | Thousand Tons | 0 | 0 | 0 | 0 | 0 | 0 | 0 | 0
NSR Chesterfield 5,6 - NOX Rate Annual v3.1, Unit 3837 and retrofits | 430 | 7431 | Rate Constraint in lbs/MMBtu | FALSE | L | Annual | Allowances Withdrawn (1:1) | Thousand Tons | 0 | 0 | 0 | 0 | 0 | 0 | 0 | 0
NSR Chesterfield 5,6 - NOX Rate Annual v3.1, Unit 3837 and retrofits | 430 | 7431 | Rate Constraint in lbs/MMBtu | FALSE | L | Annual | Allowances Withdrawn (n:1) | Thousand Tons | 0 | 0 | 0 | 0 | 0 | 0 | 0 | 0
NSR Chesterfield 5,6 - NOX Rate Annual v3.1, Unit 3837 and retrofits | 430 | 7431 | Rate Constraint in lbs/MMBtu | FALSE | L | Annual | Net Emissions Allowance Position | Thousand Tons | 0 | 0 | 0 | 0 | 0 | 0 | 0 | 0
NSR Chesterfield 5,6 - NOX Rate Annual v3.1, Unit 3837 and retrofits | 430 | 7431 | Rate Constraint in lbs/MMBtu | FALSE | L | Annual | Fuel Consumed | TBtu | 0 | 0 | 0 | 0 | 0 | 0 | 0 | 0
NSR Chesterfield 5,6 - NOX Rate Annual v3.1, Unit 3837 and retrofits | 430 | 7431 | Rate Constraint in lbs/MMBtu | FALSE | L | Annual | Rate | lb/MMBtu | 0 | 0 | 0 | 0 | 0 | 0 | 0 | 0
NSR Chesterfield 5,6 - NOX Rate Annual v3.1, Unit 3837 and retrofits | 430 | 7431 | Rate Constraint in lbs/MMBtu | FALSE | L | Annual | Generation | TWh | 0 | 0 | 0 | 0 | 0 | 0 | 0 | 0
NSR Chesterfield 5,6 - NOX Rate Annual v3.1, Unit 3837 and retrofits | 430 | 7431 | Rate Constraint in lbs/MMBtu | FALSE | L | Annual | Qualifying Generation | TWh | 0 | 0 | 0 | 0 | 0 | 0 | 0 | 0
NSR Chesterfield 5,6 - NOX Rate Annual v3.1, Unit 3837 and retrofits | 430 | 7431 | Rate Constraint in lbs/MMBtu | FALSE | L | Annual | Rate | lb/MWh | 0 | 0 | 0 | 0 | 0 | 0 | 0 | 0
NSR Chesterfield 5,6 - NOX Rate Annual v3.1, Unit 3837 and retrofits | 430 | 7431 | Rate Constraint in lbs/MMBtu | FALSE | L | Annual | Constraint Shadow Price | US2019$/Ton | 0 | 0 | 0 | 0 | 0 | 0 | 0 | 0
NSR Chesterfield 5,6 - NOX Rate Annual v3.1, Unit 3838 and retrofits | 431 | 7431 | Rate Constraint in lbs/MMBtu | FALSE | L | Annual | Seasons Included | Seasons | Winter, WintShld, Summer | Winter, WintShld, Summer | Winter, WintShld, Summer | Winter, WintShld, Summer | Winter, WintShld, Summer | Winter, WintShld, Summer | Winter, WintShld, Summer | Winter, WintShld, Summer
NSR Chesterfield 5,6 - NOX Rate Annual v3.1, Unit 3838 and retrofits | 431 | 7431 | Rate Constraint in lbs/MMBtu | FALSE | L | Annual | Standard NOX | lb/MMBtu | 0.1 | 0.1 | 0.1 | 0.1 | 0.1 | 0.1 | 0.1 | 0.1
NSR Chesterfield 5,6 - NOX Rate Annual v3.1, Unit 3838 and retrofits | 431 | 7431 | Rate Constraint in lbs/MMBtu | FALSE | L | Annual | Emissions at Affected Plants NOX | Thousand Tons | 0 | 0 | 0 | 0 | 0 | 0 | 0 | 0
NSR Chesterfield 5,6 - NOX Rate Annual v3.1, Unit 3838 and retrofits | 431 | 7431 | Rate Constraint in lbs/MMBtu | FALSE | L | Annual | Allowances Purchased NOX | Thousand Tons | 0 | 0 | 0 | 0 | 0 | 0 | 0 | 0
NSR Chesterfield 5,6 - NOX Rate Annual v3.1, Unit 3838 and retrofits | 431 | 7431 | Rate Constraint in lbs/MMBtu | FALSE | L | Annual | Allowances Sold NOX | Thousand Tons | 0 | 0 | 0 | 0 | 0 | 0 | 0 | 0
NSR Chesterfield 5,6 - NOX Rate Annual v3.1, Unit 3838 and retrofits | 431 | 7431 | Rate Constraint in lbs/MMBtu | FALSE | L | Annual | Allowances Banked | Thousand Tons | 0 | 0 | 0 | 0 | 0 | 0 | 0 | 0
NSR Chesterfield 5,6 - NOX Rate Annual v3.1, Unit 3838 and retrofits | 431 | 7431 | Rate Constraint in lbs/MMBtu | FALSE | L | Annual | Allowances Withdrawn (1:1) | Thousand Tons | 0 | 0 | 0 | 0 | 0 | 0 | 0 | 0
NSR Chesterfield 5,6 - NOX Rate Annual v3.1, Unit 3838 and retrofits | 431 | 7431 | Rate Constraint in lbs/MMBtu | FALSE | L | Annual | Allowances Withdrawn (n:1) | Thousand Tons | 0 | 0 | 0 | 0 | 0 | 0 | 0 | 0
NSR Chesterfield 5,6 - NOX Rate Annual v3.1, Unit 3838 and retrofits | 431 | 7431 | Rate Constraint in lbs/MMBtu | FALSE | L | Annual | Net Emissions Allowance Position | Thousand Tons | 0 | 0 | 0 | 0 | 0 | 0 | 0 | 0
NSR Chesterfield 5,6 - NOX Rate Annual v3.1, Unit 3838 and retrofits | 431 | 7431 | Rate Constraint in lbs/MMBtu | FALSE | L | Annual | Fuel Consumed | TBtu | 0 | 0 | 0 | 0 | 0 | 0 | 0 | 0
NSR Chesterfield 5,6 - NOX Rate Annual v3.1, Unit 3838 and retrofits | 431 | 7431 | Rate Constraint in lbs/MMBtu | FALSE | L | Annual | Rate | lb/MMBtu | 0 | 0 | 0 | 0 | 0 | 0 | 0 | 0
NSR Chesterfield 5,6 - NOX Rate Annual v3.1, Unit 3838 and retrofits | 431 | 7431 | Rate Constraint in lbs/MMBtu | FALSE | L | Annual | Generation | TWh | 0 | 0 | 0 | 0 | 0 | 0 | 0 | 0
NSR Chesterfield 5,6 - NOX Rate Annual v3.1, Unit 3838 and retrofits | 431 | 7431 | Rate Constraint in lbs/MMBtu | FALSE | L | Annual | Qualifying Generation | TWh | 0 | 0 | 0 | 0 | 0 | 0 | 0 | 0
NSR Chesterfield 5,6 - NOX Rate Annual v3.1, Unit 3838 and retrofits | 431 | 7431 | Rate Constraint in lbs/MMBtu | FALSE | L | Annual | Rate | lb/MWh | 0 | 0 | 0 | 0 | 0 | 0 | 0 | 0
NSR Chesterfield 5,6 - NOX Rate Annual v3.1, Unit 3838 and retrofits | 431 | 7431 | Rate Constraint in lbs/MMBtu | FALSE | L | Annual | Constraint Shadow Price | US2019$/Ton | 0 | 0 | 0 | 0 | 0 | 0 | 0 | 0
NSR Clifty Creek 1-6 - SO2 Cap Annual v5.16 | 432 | 7502 | Rate Constraint in MTons | FALSE | L | Annual | Seasons Included | Seasons | Winter, WintShld, Summer | Winter, WintShld, Summer | Winter, WintShld, Summer | Winter, WintShld, Summer | Winter, WintShld, Summer | Winter, WintShld, Summer | Winter, WintShld, Summer | Winter, WintShld, Summer
NSR Clifty Creek 1-6 - SO2 Cap Annual v5.16 | 432 | 7502 | Rate Constraint in MTons | FALSE | L | Annual | Standard SO2 | Thousand Tons | 11.503 | 11.503 | 11.503 | 11.503 | 11.503 | 11.503 | 11.503 | 11.503
NSR Clifty Creek 1-6 - SO2 Cap Annual v5.16 | 432 | 7502 | Rate Constraint in MTons | FALSE | L | Annual | Emissions at Affected Plants SO2 | Thousand Tons | 3.2707 | 3.1331 | 3.6427 | 3.1939 | 3.1939 | 0.55407 | 0 | 0
NSR Clifty Creek 1-6 - SO2 Cap Annual v5.16 | 432 | 7502 | Rate Constraint in MTons | FALSE | L | Annual | Allowances Purchased SO2 | Thousand Tons | 0 | 0 | 0 | 0 | 0 | 0 | 0 | 0
NSR Clifty Creek 1-6 - SO2 Cap Annual v5.16 | 432 | 7502 | Rate Constraint in MTons | FALSE | L | Annual | Allowances Sold SO2 | Thousand Tons | 0 | 0 | 0 | 0 | 0 | 0 | 0 | 0
NSR Clifty Creek 1-6 - SO2 Cap Annual v5.16 | 432 | 7502 | Rate Constraint in MTons | FALSE | L | Annual | Allowances Banked | Thousand Tons | 0 | 0 | 0 | 0 | 0 | 0 | 0 | 0
NSR Clifty Creek 1-6 - SO2 Cap Annual v5.16 | 432 | 7502 | Rate Constraint in MTons | FALSE | L | Annual | Allowances Withdrawn (1:1) | Thousand Tons | 0 | 0 | 0 | 0 | 0 | 0 | 0 | 0
NSR Clifty Creek 1-6 - SO2 Cap Annual v5.16 | 432 | 7502 | Rate Constraint in MTons | FALSE | L | Annual | Allowances Withdrawn (n:1) | Thousand Tons | 0 | 0 | 0 | 0 | 0 | 0 | 0 | 0
NSR Clifty Creek 1-6 - SO2 Cap Annual v5.16 | 432 | 7502 | Rate Constraint in MTons | FALSE | L | Annual | Net Emissions Allowance Position | Thousand Tons | 3.2707 | 3.1331 | 3.6427 | 3.1939 | 3.1939 | 0.55407 | 0 | 0
NSR Clifty Creek 1-6 - SO2 Cap Annual v5.16 | 432 | 7502 | Rate Constraint in MTons | FALSE | L | Annual | Fuel Consumed | TBtu | 69.4661 | 70.7271 | 82.2305 | 72.0995 | 72.0995 | 12.5075 | 0 | 0
NSR Clifty Creek 1-6 - SO2 Cap Annual v5.16 | 432 | 7502 | Rate Constraint in MTons | FALSE | L | Annual | Rate | lb/MMBtu | 0.094167 | 0.088598 | 0.088598 | 0.088598 | 0.088598 | 0.088598 | 0 | 0
NSR Clifty Creek 1-6 - SO2 Cap Annual v5.16 | 432 | 7502 | Rate Constraint in MTons | FALSE | L | Annual | Generation | TWh | 6.4651 | 6.5817 | 7.6524 | 6.7095 | 6.7095 | 1.1706 | 0 | 0
NSR Clifty Creek 1-6 - SO2 Cap Annual v5.16 | 432 | 7502 | Rate Constraint in MTons | FALSE | L | Annual | Qualifying Generation | TWh | 6.4651 | 6.5817 | 7.6524 | 6.7095 | 6.7095 | 1.1706 | 0 | 0
NSR Clifty Creek 1-6 - SO2 Cap Annual v5.16 | 432 | 7502 | Rate Constraint in MTons | FALSE | L | Annual | Rate | lb/MWh | 1.0118 | 0.95207 | 0.95205 | 0.95206 | 0.95206 | 0.94665 | 0 | 0
NSR Clifty Creek 1-6 - SO2 Cap Annual v5.16 | 432 | 7502 | Rate Constraint in MTons | FALSE | L | Annual | Constraint Shadow Price | US2019$/Ton | 0 | 0 | 0 | 0 | 0 | 0 | 0 | 0
NSR ClinchRiver 1-3 - SO2 Cap Annual v3.1 | 433 | 7373 | Rate Constraint in MTons | FALSE | L | Annual | Seasons Included | Seasons | Winter, WintShld, Summer | Winter, WintShld, Summer | Winter, WintShld, Summer | Winter, WintShld, Summer | Winter, WintShld, Summer | Winter, WintShld, Summer | Winter, WintShld, Summer | Winter, WintShld, Summer
NSR ClinchRiver 1-3 - SO2 Cap Annual v3.1 | 433 | 7373 | Rate Constraint in MTons | FALSE | L | Annual | Standard SO2 | Thousand Tons | 16.3 | 16.3 | 16.3 | 16.3 | 16.3 | 16.3 | 16.3 | 16.3
NSR ClinchRiver 1-3 - SO2 Cap Annual v3.1 | 433 | 7373 | Rate Constraint in MTons | FALSE | L | Annual | Emissions at Affected Plants SO2 | Thousand Tons | 0 | 0 | 0 | 0 | 0 | 0 | 0 | 0
NSR ClinchRiver 1-3 - SO2 Cap Annual v3.1 | 433 | 7373 | Rate Constraint in MTons | FALSE | L | Annual | Allowances Purchased SO2 | Thousand Tons | 0 | 0 | 0 | 0 | 0 | 0 | 0 | 0
NSR ClinchRiver 1-3 - SO2 Cap Annual v3.1 | 433 | 7373 | Rate Constraint in MTons | FALSE | L | Annual | Allowances Sold SO2 | Thousand Tons | 0 | 0 | 0 | 0 | 0 | 0 | 0 | 0
NSR ClinchRiver 1-3 - SO2 Cap Annual v3.1 | 433 | 7373 | Rate Constraint in MTons | FALSE | L | Annual | Allowances Banked | Thousand Tons | 0 | 0 | 0 | 0 | 0 | 0 | 0 | 0
NSR ClinchRiver 1-3 - SO2 Cap Annual v3.1 | 433 | 7373 | Rate Constraint in MTons | FALSE | L | Annual | Allowances Withdrawn (1:1) | Thousand Tons | 0 | 0 | 0 | 0 | 0 | 0 | 0 | 0
NSR ClinchRiver 1-3 - SO2 Cap Annual v3.1 | 433 | 7373 | Rate Constraint in MTons | FALSE | L | Annual | Allowances Withdrawn (n:1) | Thousand Tons | 0 | 0 | 0 | 0 | 0 | 0 | 0 | 0
NSR ClinchRiver 1-3 - SO2 Cap Annual v3.1 | 433 | 7373 | Rate Constraint in MTons | FALSE | L | Annual | Net Emissions Allowance Position | Thousand Tons | 0 | 0 | 0 | 0 | 0 | 0 | 0 | 0
NSR ClinchRiver 1-3 - SO2 Cap Annual v3.1 | 433 | 7373 | Rate Constraint in MTons | FALSE | L | Annual | Fuel Consumed | TBtu | 0 | 0 | 0 | 0 | 0 | 0 | 0 | 0
NSR ClinchRiver 1-3 - SO2 Cap Annual v3.1 | 433 | 7373 | Rate Constraint in MTons | FALSE | L | Annual | Rate | lb/MMBtu | 0 | 0 | 0 | 0 | 0 | 0 | 0 | 0
NSR ClinchRiver 1-3 - SO2 Cap Annual v3.1 | 433 | 7373 | Rate Constraint in MTons | FALSE | L | Annual | Generation | TWh | 0 | 0 | 0 | 0 | 0 | 0 | 0 | 0
NSR ClinchRiver 1-3 - SO2 Cap Annual v3.1 | 433 | 7373 | Rate Constraint in MTons | FALSE | L | Annual | Qualifying Generation | TWh | 0 | 0 | 0 | 0 | 0 | 0 | 0 | 0
NSR ClinchRiver 1-3 - SO2 Cap Annual v3.1 | 433 | 7373 | Rate Constraint in MTons | FALSE | L | Annual | Rate | lb/MWh | 0 | 0 | 0 | 0 | 0 | 0 | 0 | 0
NSR ClinchRiver 1-3 - SO2 Cap Annual v3.1 | 433 | 7373 | Rate Constraint in MTons | FALSE | L | Annual | Constraint Shadow Price | US2019$/Ton | 0 | 0 | 0 | 0 | 0 | 0 | 0 | 0
NSR Columbia 1 & 2- NOx Cap Annual v5.13 | 434 | 7418 | Rate Constraint in MTons | FALSE | L | Annual | Seasons Included | Seasons | Winter, WintShld, Summer | Winter, WintShld, Summer | Winter, WintShld, Summer | Winter, WintShld, Summer | Winter, WintShld, Summer | Winter, WintShld, Summer | Winter, WintShld, Summer | Winter, WintShld, Summer
NSR Columbia 1 & 2- NOx Cap Annual v5.13 | 434 | 7418 | Rate Constraint in MTons | FALSE | L | Annual | Standard NOX | Thousand Tons | 4.3 | 4.3 | 4.3 | 4.3 | 4.3 | 4.3 | 4.3 | 4.3
NSR Columbia 1 & 2- NOx Cap Annual v5.13 | 434 | 7418 | Rate Constraint in MTons | FALSE | L | Annual | Emissions at Affected Plants NOX | Thousand Tons | 0.43927 | 0 | 0 | 0 | 0 | 0 | 0 | 0
NSR Columbia 1 & 2- NOx Cap Annual v5.13 | 434 | 7418 | Rate Constraint in MTons | FALSE | L | Annual | Allowances Purchased NOX | Thousand Tons | 0 | 0 | 0 | 0 | 0 | 0 | 0 | 0
NSR Columbia 1 & 2- NOx Cap Annual v5.13 | 434 | 7418 | Rate Constraint in MTons | FALSE | L | Annual | Allowances Sold NOX | Thousand Tons | 0 | 0 | 0 | 0 | 0 | 0 | 0 | 0
NSR Columbia 1 & 2- NOx Cap Annual v5.13 | 434 | 7418 | Rate Constraint in MTons | FALSE | L | Annual | Allowances Banked | Thousand Tons | 0 | 0 | 0 | 0 | 0 | 0 | 0 | 0
NSR Columbia 1 & 2- NOx Cap Annual v5.13 | 434 | 7418 | Rate Constraint in MTons | FALSE | L | Annual | Allowances Withdrawn (1:1) | Thousand Tons | 0 | 0 | 0 | 0 | 0 | 0 | 0 | 0
NSR Columbia 1 & 2- NOx Cap Annual v5.13 | 434 | 7418 | Rate Constraint in MTons | FALSE | L | Annual | Allowances Withdrawn (n:1) | Thousand Tons | 0 | 0 | 0 | 0 | 0 | 0 | 0 | 0
NSR Columbia 1 & 2- NOx Cap Annual v5.13 | 434 | 7418 | Rate Constraint in MTons | FALSE | L | Annual | Net Emissions Allowance Position | Thousand Tons | 0.43927 | 0 | 0 | 0 | 0 | 0 | 0 | 0
NSR Columbia 1 & 2- NOx Cap Annual v5.13 | 434 | 7418 | Rate Constraint in MTons | FALSE | L | Annual | Fuel Consumed | TBtu | 16.5761 | 0 | 0 | 0 | 0 | 0 | 0 | 0
NSR Columbia 1 & 2- NOx Cap Annual v5.13 | 434 | 7418 | Rate Constraint in MTons | FALSE | L | Annual | Rate | lb/MMBtu | 0.053 | 0 | 0 | 0 | 0 | 0 | 0 | 0
NSR Columbia 1 & 2- NOx Cap Annual v5.13 | 434 | 7418 | Rate Constraint in MTons | FALSE | L | Annual | Generation | TWh | 1.5737 | 0 | 0 | 0 | 0 | 0 | 0 | 0
NSR Columbia 1 & 2- NOx Cap Annual v5.13 | 434 | 7418 | Rate Constraint in MTons | FALSE | L | Annual | Qualifying Generation | TWh | 1.5737 | 0 | 0 | 0 | 0 | 0 | 0 | 0
NSR Columbia 1 & 2- NOx Cap Annual v5.13 | 434 | 7418 | Rate Constraint in MTons | FALSE | L | Annual | Rate | lb/MWh | 0.55825 | 0 | 0 | 0 | 0 | 0 | 0 | 0
NSR Columbia 1 & 2- NOx Cap Annual v5.13 | 434 | 7418 | Rate Constraint in MTons | FALSE | L | Annual | Constraint Shadow Price | US2019$/Ton | 0 | 0 | 0 | 0 | 0 | 0 | 0 | 0
NSR Columbia 1 & 2- SO2 Cap Annual v5.13 | 435 | 7419 | Rate Constraint in MTons | FALSE | L | Annual | Seasons Included | Seasons | Winter, WintShld, Summer | Winter, WintShld, Summer | Winter, WintShld, Summer | Winter, WintShld, Summer | Winter, WintShld, Summer | Winter, WintShld, Summer | Winter, WintShld, Summer | Winter, WintShld, Summer
NSR Columbia 1 & 2- SO2 Cap Annual v5.13 | 435 | 7419 | Rate Constraint in MTons | FALSE | L | Annual | Standard SO2 | Thousand Tons | 3.286 | 3.286 | 3.286 | 3.286 | 3.286 | 3.286 | 3.286 | 3.286
NSR Columbia 1 & 2- SO2 Cap Annual v5.13 | 435 | 7419 | Rate Constraint in MTons | FALSE | L | Annual | Emissions at Affected Plants SO2 | Thousand Tons | 0.36493 | 0 | 0 | 0 | 0 | 0 | 0 | 0
NSR Columbia 1 & 2- SO2 Cap Annual v5.13 | 435 | 7419 | Rate Constraint in MTons | FALSE | L | Annual | Allowances Purchased SO2 | Thousand Tons | 0 | 0 | 0 | 0 | 0 | 0 | 0 | 0
NSR Columbia 1 & 2- SO2 Cap Annual v5.13 | 435 | 7419 | Rate Constraint in MTons | FALSE | L | Annual | Allowances Sold SO2 | Thousand Tons | 0 | 0 | 0 | 0 | 0 | 0 | 0 | 0
NSR Columbia 1 & 2- SO2 Cap Annual v5.13 | 435 | 7419 | Rate Constraint in MTons | FALSE | L | Annual | Allowances Banked | Thousand Tons | 0 | 0 | 0 | 0 | 0 | 0 | 0 | 0
NSR Columbia 1 & 2- SO2 Cap Annual v5.13 | 435 | 7419 | Rate Constraint in MTons | FALSE | L | Annual | Allowances Withdrawn (1:1) | Thousand Tons | 0 | 0 | 0 | 0 | 0 | 0 | 0 | 0
NSR Columbia 1 & 2- SO2 Cap Annual v5.13 | 435 | 7419 | Rate Constraint in MTons | FALSE | L | Annual | Allowances Withdrawn (n:1) | Thousand Tons | 0 | 0 | 0 | 0 | 0 | 0 | 0 | 0
NSR Columbia 1 & 2- SO2 Cap Annual v5.13 | 435 | 7419 | Rate Constraint in MTons | FALSE | L | Annual | Net Emissions Allowance Position | Thousand Tons | 0.36493 | 0 | 0 | 0 | 0 | 0 | 0 | 0
NSR Columbia 1 & 2- SO2 Cap Annual v5.13 | 435 | 7419 | Rate Constraint in MTons | FALSE | L | Annual | Fuel Consumed | TBtu | 16.5761 | 0 | 0 | 0 | 0 | 0 | 0 | 0
NSR Columbia 1 & 2- SO2 Cap Annual v5.13 | 435 | 7419 | Rate Constraint in MTons | FALSE | L | Annual | Rate | lb/MMBtu | 0.044031 | 0 | 0 | 0 | 0 | 0 | 0 | 0
NSR Columbia 1 & 2- SO2 Cap Annual v5.13 | 435 | 7419 | Rate Constraint in MTons | FALSE | L | Annual | Generation | TWh | 1.5737 | 0 | 0 | 0 | 0 | 0 | 0 | 0
NSR Columbia 1 & 2- SO2 Cap Annual v5.13 | 435 | 7419 | Rate Constraint in MTons | FALSE | L | Annual | Qualifying Generation | TWh | 1.5737 | 0 | 0 | 0 | 0 | 0 | 0 | 0
NSR Columbia 1 & 2- SO2 Cap Annual v5.13 | 435 | 7419 | Rate Constraint in MTons | FALSE | L | Annual | Rate | lb/MWh | 0.46378 | 0 | 0 | 0 | 0 | 0 | 0 | 0
NSR Columbia 1 & 2- SO2 Cap Annual v5.13 | 435 | 7419 | Rate Constraint in MTons | FALSE | L | Annual | Constraint Shadow Price | US2019$/Ton | 0 | 0 | 0 | 0 | 0 | 0 | 0 | 0
NSR Columbia 1 & 2- SO2 Rate Annual v5.13 | 436 | 7479 | Rate Constraint in lbs/MMBtu | FALSE | L | Annual | Seasons Included | Seasons | Winter, WintShld, Summer | Winter, WintShld, Summer | Winter, WintShld, Summer | Winter, WintShld, Summer | Winter, WintShld, Summer | Winter, WintShld, Summer | Winter, WintShld, Summer | Winter, WintShld, Summer
NSR Columbia 1 & 2- SO2 Rate Annual v5.13 | 436 | 7479 | Rate Constraint in lbs/MMBtu | FALSE | L | Annual | Standard SO2 | lb/MMBtu | 0.075 | 0.075 | 0.075 | 0.075 | 0.075 | 0.075 | 0.075 | 0.075
NSR Columbia 1 & 2- SO2 Rate Annual v5.13 | 436 | 7479 | Rate Constraint in lbs/MMBtu | FALSE | L | Annual | Emissions at Affected Plants SO2 | Thousand Tons | 0.36493 | 0 | 0 | 0 | 0 | 0 | 0 | 0
NSR Columbia 1 & 2- SO2 Rate Annual v5.13 | 436 | 7479 | Rate Constraint in lbs/MMBtu | FALSE | L | Annual | Allowances Purchased SO2 | Thousand Tons | 0 | 0 | 0 | 0 | 0 | 0 | 0 | 0
NSR Columbia 1 & 2- SO2 Rate Annual v5.13 | 436 | 7479 | Rate Constraint in lbs/MMBtu | FALSE | L | Annual | Allowances Sold SO2 | Thousand Tons | 0 | 0 | 0 | 0 | 0 | 0 | 0 | 0
NSR Columbia 1 & 2- SO2 Rate Annual v5.13 | 436 | 7479 | Rate Constraint in lbs/MMBtu | FALSE | L | Annual | Allowances Banked | Thousand Tons | 0 | 0 | 0 | 0 | 0 | 0 | 0 | 0
NSR Columbia 1 & 2- SO2 Rate Annual v5.13 | 436 | 7479 | Rate Constraint in lbs/MMBtu | FALSE | L | Annual | Allowances Withdrawn (1:1) | Thousand Tons | 0 | 0 | 0 | 0 | 0 | 0 | 0 | 0
NSR Columbia 1 & 2- SO2 Rate Annual v5.13 | 436 | 7479 | Rate Constraint in lbs/MMBtu | FALSE | L | Annual | Allowances Withdrawn (n:1) | Thousand Tons | 0 | 0 | 0 | 0 | 0 | 0 | 0 | 0
NSR Columbia 1 & 2- SO2 Rate Annual v5.13 | 436 | 7479 | Rate Constraint in lbs/MMBtu | FALSE | L | Annual | Net Emissions Allowance Position | Thousand Tons | 0.36493 | 0 | 0 | 0 | 0 | 0 | 0 | 0
NSR Columbia 1 & 2- SO2 Rate Annual v5.13 | 436 | 7479 | Rate Constraint in lbs/MMBtu | FALSE | L | Annual | Fuel Consumed | TBtu | 16.5761 | 0 | 0 | 0 | 0 | 0 | 0 | 0
NSR Columbia 1 & 2- SO2 Rate Annual v5.13 | 436 | 7479 | Rate Constraint in lbs/MMBtu | FALSE | L | Annual | Rate | lb/MMBtu | 0.044031 | 0 | 0 | 0 | 0 | 0 | 0 | 0
NSR Columbia 1 & 2- SO2 Rate Annual v5.13 | 436 | 7479 | Rate Constraint in lbs/MMBtu | FALSE | L | Annual | Generation | TWh | 1.5737 | 0 | 0 | 0 | 0 | 0 | 0 | 0
NSR Columbia 1 & 2- SO2 Rate Annual v5.13 | 436 | 7479 | Rate Constraint in lbs/MMBtu | FALSE | L | Annual | Qualifying Generation | TWh | 1.5737 | 0 | 0 | 0 | 0 | 0 | 0 | 0
NSR Columbia 1 & 2- SO2 Rate Annual v5.13 | 436 | 7479 | Rate Constraint in lbs/MMBtu | FALSE | L | Annual | Rate | lb/MWh | 0.46378 | 0 | 0 | 0 | 0 | 0 | 0 | 0
NSR Columbia 1 & 2- SO2 Rate Annual v5.13 | 436 | 7479 | Rate Constraint in lbs/MMBtu | FALSE | L | Annual | Constraint Shadow Price | US2019$/Ton | 0 | 0 | 0 | 0 | 0 | 0 | 0 | 0
NSR Columbia 1- Hg Rate Annual v5.13 | 437 | 7482 | Rate Constraint in lbs/MMBtu | FALSE | L | Annual | Seasons Included | Seasons | Winter, WintShld, Summer | Winter, WintShld, Summer | Winter, WintShld, Summer | Winter, WintShld, Summer | Winter, WintShld, Summer | Winter, WintShld, Summer | Winter, WintShld, Summer | Winter, WintShld, Summer
NSR Columbia 1- Hg Rate Annual v5.13 | 437 | 7482 | Rate Constraint in lbs/MMBtu | FALSE | L | Annual | Standard MER | lb/MMBtu | 0.015 | 0.015 | 0.015 | 0.015 | 0.015 | 0.015 | 0.015 | 0.015
NSR Columbia 1- Hg Rate Annual v5.13 | 437 | 7482 | Rate Constraint in lbs/MMBtu | FALSE | L | Annual | Emissions at Affected Plants MER | lbs | 0 | 0 | 0 | 0 | 0 | 0 | 0 | 0
NSR Columbia 1- Hg Rate Annual v5.13 | 437 | 7482 | Rate Constraint in lbs/MMBtu | FALSE | L | Annual | Allowances Purchased MER | lbs | 0 | 0 | 0 | 0 | 0 | 0 | 0 | 0
NSR Columbia 1- Hg Rate Annual v5.13 | 437 | 7482 | Rate Constraint in lbs/MMBtu | FALSE | L | Annual | Allowances Sold MER | lbs | 0 | 0 | 0 | 0 | 0 | 0 | 0 | 0
NSR Columbia 1- Hg Rate Annual v5.13 | 437 | 7482 | Rate Constraint in lbs/MMBtu | FALSE | L | Annual | Allowances Banked | lbs | 0 | 0 | 0 | 0 | 0 | 0 | 0 | 0
NSR Columbia 1- Hg Rate Annual v5.13 | 437 | 7482 | Rate Constraint in lbs/MMBtu | FALSE | L | Annual | Allowances Withdrawn (1:1) | lbs | 0 | 0 | 0 | 0 | 0 | 0 | 0 | 0
NSR Columbia 1- Hg Rate Annual v5.13 | 437 | 7482 | Rate Constraint in lbs/MMBtu | FALSE | L | Annual | Allowances Withdrawn (n:1) | lbs | 0 | 0 | 0 | 0 | 0 | 0 | 0 | 0
NSR Columbia 1- Hg Rate Annual v5.13 | 437 | 7482 | Rate Constraint in lbs/MMBtu | FALSE | L | Annual | Net Emissions Allowance Position | lbs | 0 | 0 | 0 | 0 | 0 | 0 | 0 | 0
NSR Columbia 1- Hg Rate Annual v5.13 | 437 | 7482 | Rate Constraint in lbs/MMBtu | FALSE | L | Annual | Fuel Consumed | TBtu | 0 | 0 | 0 | 0 | 0 | 0 | 0 | 0
NSR Columbia 1- Hg Rate Annual v5.13 | 437 | 7482 | Rate Constraint in lbs/MMBtu | FALSE | L | Annual | Rate | lb/MMBtu | 0 | 0 | 0 | 0 | 0 | 0 | 0 | 0
NSR Columbia 1- Hg Rate Annual v5.13 | 437 | 7482 | Rate Constraint in lbs/MMBtu | FALSE | L | Annual | Generation | TWh | 0 | 0 | 0 | 0 | 0 | 0 | 0 | 0
NSR Columbia 1- Hg Rate Annual v5.13 | 437 | 7482 | Rate Constraint in lbs/MMBtu | FALSE | L | Annual | Qualifying Generation | TWh | 0 | 0 | 0 | 0 | 0 | 0 | 0 | 0
NSR Columbia 1- Hg Rate Annual v5.13 | 437 | 7482 | Rate Constraint in lbs/MMBtu | FALSE | L | Annual | Rate | lb/MWh | 0 | 0 | 0 | 0 | 0 | 0 | 0 | 0
NSR Columbia 1- Hg Rate Annual v5.13 | 437 | 7482 | Rate Constraint in lbs/MMBtu | FALSE | L | Annual | Constraint Shadow Price | US2019$/Lb | 0 | 0 | 0 | 0 | 0 | 0 | 0 | 0
NSR Columbia 1- NOx Rate Annual v5.13 | 438 | 7480 | Rate Constraint in lbs/MMBtu | FALSE | L | Annual | Seasons Included | Seasons | Winter, WintShld, Summer | Winter, WintShld, Summer | Winter, WintShld, Summer | Winter, WintShld, Summer | Winter, WintShld, Summer | Winter, WintShld, Summer | Winter, WintShld, Summer | Winter, WintShld, Summer
NSR Columbia 1- NOx Rate Annual v5.13 | 438 | 7480 | Rate Constraint in lbs/MMBtu | FALSE | L | Annual | Standard NOX | lb/MMBtu | 0.15 | 0.15 | 0.15 | 0.15 | 0.15 | 0.15 | 0.15 | 0.15
NSR Columbia 1- NOx Rate Annual v5.13 | 438 | 7480 | Rate Constraint in lbs/MMBtu | FALSE | L | Annual | Emissions at Affected Plants NOX | Thousand Tons | 0 | 0 | 0 | 0 | 0 | 0 | 0 | 0
NSR Columbia 1- NOx Rate Annual v5.13 | 438 | 7480 | Rate Constraint in lbs/MMBtu | FALSE | L | Annual | Allowances Purchased NOX | Thousand Tons | 0 | 0 | 0 | 0 | 0 | 0 | 0 | 0
NSR Columbia 1- NOx Rate Annual v5.13 | 438 | 7480 | Rate Constraint in lbs/MMBtu | FALSE | L | Annual | Allowances Sold NOX | Thousand Tons | 0 | 0 | 0 | 0 | 0 | 0 | 0 | 0
NSR Columbia 1- NOx Rate Annual v5.13 | 438 | 7480 | Rate Constraint in lbs/MMBtu | FALSE | L | Annual | Allowances Banked | Thousand Tons | 0 | 0 | 0 | 0 | 0 | 0 | 0 | 0
NSR Columbia 1- NOx Rate Annual v5.13 | 438 | 7480 | Rate Constraint in lbs/MMBtu | FALSE | L | Annual | Allowances Withdrawn (1:1) | Thousand Tons | 0 | 0 | 0 | 0 | 0 | 0 | 0 | 0
NSR Columbia 1- NOx Rate Annual v5.13 | 438 | 7480 | Rate Constraint in lbs/MMBtu | FALSE | L | Annual | Allowances Withdrawn (n:1) | Thousand Tons | 0 | 0 | 0 | 0 | 0 | 0 | 0 | 0
NSR Columbia 1- NOx Rate Annual v5.13 | 438 | 7480 | Rate Constraint in lbs/MMBtu | FALSE | L | Annual | Net Emissions Allowance Position | Thousand Tons | 0 | 0 | 0 | 0 | 0 | 0 | 0 | 0
NSR Columbia 1- NOx Rate Annual v5.13 | 438 | 7480 | Rate Constraint in lbs/MMBtu | FALSE | L | Annual | Fuel Consumed | TBtu | 0 | 0 | 0 | 0 | 0 | 0 | 0 | 0
NSR Columbia 1- NOx Rate Annual v5.13 | 438 | 7480 | Rate Constraint in lbs/MMBtu | FALSE | L | Annual | Rate | lb/MMBtu | 0 | 0 | 0 | 0 | 0 | 0 | 0 | 0
NSR Columbia 1- NOx Rate Annual v5.13 | 438 | 7480 | Rate Constraint in lbs/MMBtu | FALSE | L | Annual | Generation | TWh | 0 | 0 | 0 | 0 | 0 | 0 | 0 | 0
NSR Columbia 1- NOx Rate Annual v5.13 | 438 | 7480 | Rate Constraint in lbs/MMBtu | FALSE | L | Annual | Qualifying Generation | TWh | 0 | 0 | 0 | 0 | 0 | 0 | 0 | 0
NSR Columbia 1- NOx Rate Annual v5.13 | 438 | 7480 | Rate Constraint in lbs/MMBtu | FALSE | L | Annual | Rate | lb/MWh | 0 | 0 | 0 | 0 | 0 | 0 | 0 | 0
NSR Columbia 1- NOx Rate Annual v5.13 | 438 | 7480 | Rate Constraint in lbs/MMBtu | FALSE | L | Annual | Constraint Shadow Price | US2019$/Ton | 0 | 0 | 0 | 0 | 0 | 0 | 0 | 0
NSR Columbia 2- Hg Rate Annual v5.13 | 439 | 7483 | Rate Constraint in lbs/MMBtu | FALSE | L | Annual | Seasons Included | Seasons | Winter, WintShld, Summer | Winter, WintShld, Summer | Winter, WintShld, Summer | Winter, WintShld, Summer | Winter, WintShld, Summer | Winter, WintShld, Summer | Winter, WintShld, Summer | Winter, WintShld, Summer
NSR Columbia 2- Hg Rate Annual v5.13 | 439 | 7483 | Rate Constraint in lbs/MMBtu | FALSE | L | Annual | Standard MER | lb/MMBtu | 0.015 | 0.015 | 0.015 | 0.015 | 0.015 | 0.015 | 0.015 | 0.015
NSR Columbia 2- Hg Rate Annual v5.13 | 439 | 7483 | Rate Constraint in lbs/MMBtu | FALSE | L | Annual | Emissions at Affected Plants MER | lbs | 9.3012 | 0 | 0 | 0 | 0 | 0 | 0 | 0
NSR Columbia 2- Hg Rate Annual v5.13 | 439 | 7483 | Rate Constraint in lbs/MMBtu | FALSE | L | Annual | Allowances Purchased MER | lbs | 0 | 0 | 0 | 0 | 0 | 0 | 0 | 0
NSR Columbia 2- Hg Rate Annual v5.13 | 439 | 7483 | Rate Constraint in lbs/MMBtu | FALSE | L | Annual | Allowances Sold MER | lbs | 0 | 0 | 0 | 0 | 0 | 0 | 0 | 0
NSR Columbia 2- Hg Rate Annual v5.13 | 439 | 7483 | Rate Constraint in lbs/MMBtu | FALSE | L | Annual | Allowances Banked | lbs | 0 | 0 | 0 | 0 | 0 | 0 | 0 | 0
NSR Columbia 2- Hg Rate Annual v5.13 | 439 | 7483 | Rate Constraint in lbs/MMBtu | FALSE | L | Annual | Allowances Withdrawn (1:1) | lbs | 0 | 0 | 0 | 0 | 0 | 0 | 0 | 0
NSR Columbia 2- Hg Rate Annual v5.13 | 439 | 7483 | Rate Constraint in lbs/MMBtu | FALSE | L | Annual | Allowances Withdrawn (n:1) | lbs | 0 | 0 | 0 | 0 | 0 | 0 | 0 | 0
NSR Columbia 2- Hg Rate Annual v5.13 | 439 | 7483 | Rate Constraint in lbs/MMBtu | FALSE | L | Annual | Net Emissions Allowance Position | lbs | 9.3012 | 0 | 0 | 0 | 0 | 0 | 0 | 0
NSR Columbia 2- Hg Rate Annual v5.13 | 439 | 7483 | Rate Constraint in lbs/MMBtu | FALSE | L | Annual | Fuel Consumed | TBtu | 16.5761 | 0 | 0 | 0 | 0 | 0 | 0 | 0
NSR Columbia 2- Hg Rate Annual v5.13 | 439 | 7483 | Rate Constraint in lbs/MMBtu | FALSE | L | Annual | Rate | lb/MMBtu | 5.6112e-07 | 0 | 0 | 0 | 0 | 0 | 0 | 0
NSR Columbia 2- Hg Rate Annual v5.13 | 439 | 7483 | Rate Constraint in lbs/MMBtu | FALSE | L | Annual | Generation | TWh | 1.5737 | 0 | 0 | 0 | 0 | 0 | 0 | 0
NSR Columbia 2- Hg Rate Annual v5.13 | 439 | 7483 | Rate Constraint in lbs/MMBtu | FALSE | L | Annual | Qualifying Generation | TWh | 1.5737 | 0 | 0 | 0 | 0 | 0 | 0 | 0
NSR Columbia 2- Hg Rate Annual v5.13 | 439 | 7483 | Rate Constraint in lbs/MMBtu | FALSE | L | Annual | Rate | lb/MWh | 5.9103e-06 | 0 | 0 | 0 | 0 | 0 | 0 | 0
NSR Columbia 2- Hg Rate Annual v5.13 | 439 | 7483 | Rate Constraint in lbs/MMBtu | FALSE | L | Annual | Constraint Shadow Price | US2019$/Lb | 0 | 0 | 0 | 0 | 0 | 0 | 0 | 0
NSR Columbia 2- NOx Rate Annual v5.13 | 440 | 7481 | Rate Constraint in lbs/MMBtu | FALSE | L | Annual | Seasons Included | Seasons | Winter, WintShld, Summer | Winter, WintShld, Summer | Winter, WintShld, Summer | Winter, WintShld, Summer | Winter, WintShld, Summer | Winter, WintShld, Summer | Winter, WintShld, Summer | Winter, WintShld, Summer
NSR Columbia 2- NOx Rate Annual v5.13 | 440 | 7481 | Rate Constraint in lbs/MMBtu | FALSE | L | Annual | Standard NOX | lb/MMBtu | 0.07 | 0.07 | 0.07 | 0.07 | 0.07 | 0.07 | 0.07 | 0.07
NSR Columbia 2- NOx Rate Annual v5.13 | 440 | 7481 | Rate Constraint in lbs/MMBtu | FALSE | L | Annual | Emissions at Affected Plants NOX | Thousand Tons | 0.43927 | 0 | 0 | 0 | 0 | 0 | 0 | 0
NSR Columbia 2- NOx Rate Annual v5.13 | 440 | 7481 | Rate Constraint in lbs/MMBtu | FALSE | L | Annual | Allowances Purchased NOX | Thousand Tons | 0 | 0 | 0 | 0 | 0 | 0 | 0 | 0
NSR Columbia 2- NOx Rate Annual v5.13 | 440 | 7481 | Rate Constraint in lbs/MMBtu | FALSE | L | Annual | Allowances Sold NOX | Thousand Tons | 0 | 0 | 0 | 0 | 0 | 0 | 0 | 0
NSR Columbia 2- NOx Rate Annual v5.13 | 440 | 7481 | Rate Constraint in lbs/MMBtu | FALSE | L | Annual | Allowances Banked | Thousand Tons | 0 | 0 | 0 | 0 | 0 | 0 | 0 | 0
NSR Columbia 2- NOx Rate Annual v5.13 | 440 | 7481 | Rate Constraint in lbs/MMBtu | FALSE | L | Annual | Allowances Withdrawn (1:1) | Thousand Tons | 0 | 0 | 0 | 0 | 0 | 0 | 0 | 0
NSR Columbia 2- NOx Rate Annual v5.13 | 440 | 7481 | Rate Constraint in lbs/MMBtu | FALSE | L | Annual | Allowances Withdrawn (n:1) | Thousand Tons | 0 | 0 | 0 | 0 | 0 | 0 | 0 | 0
NSR Columbia 2- NOx Rate Annual v5.13 | 440 | 7481 | Rate Constraint in lbs/MMBtu | FALSE | L | Annual | Net Emissions Allowance Position | Thousand Tons | 0.43927 | 0 | 0 | 0 | 0 | 0 | 0 | 0
NSR Columbia 2- NOx Rate Annual v5.13 | 440 | 7481 | Rate Constraint in lbs/MMBtu | FALSE | L | Annual | Fuel Consumed | TBtu | 16.5761 | 0 | 0 | 0 | 0 | 0 | 0 | 0
NSR Columbia 2- NOx Rate Annual v5.13 | 440 | 7481 | Rate Constraint in lbs/MMBtu | FALSE | L | Annual | Rate | lb/MMBtu | 0.053 | 0 | 0 | 0 | 0 | 0 | 0 | 0
NSR Columbia 2- NOx Rate Annual v5.13 | 440 | 7481 | Rate Constraint in lbs/MMBtu | FALSE | L | Annual | Generation | TWh | 1.5737 | 0 | 0 | 0 | 0 | 0 | 0 | 0
NSR Columbia 2- NOx Rate Annual v5.13 | 440 | 7481 | Rate Constraint in lbs/MMBtu | FALSE | L | Annual | Qualifying Generation | TWh | 1.5737 | 0 | 0 | 0 | 0 | 0 | 0 | 0
NSR Columbia 2- NOx Rate Annual v5.13 | 440 | 7481 | Rate Constraint in lbs/MMBtu | FALSE | L | Annual | Rate | lb/MWh | 0.55825 | 0 | 0 | 0 | 0 | 0 | 0 | 0
NSR Columbia 2- NOx Rate Annual v5.13 | 440 | 7481 | Rate Constraint in lbs/MMBtu | FALSE | L | Annual | Constraint Shadow Price | US2019$/Ton | 0 | 0 | 0 | 0 | 0 | 0 | 0 | 0
NSR Consumer Energy - NOx Cap Annual v5.14 | 441 | 7420 | Rate Constraint in MTons | FALSE | L | Annual | Seasons Included | Seasons | Winter, WintShld, Summer | Winter, WintShld, Summer | Winter, WintShld, Summer | Winter, WintShld, Summer | Winter, WintShld, Summer | Winter, WintShld, Summer | Winter, WintShld, Summer | Winter, WintShld, Summer
NSR Consumer Energy - NOx Cap Annual v5.14 | 441 | 7420 | Rate Constraint in MTons | FALSE | L | Annual | Standard NOX | Thousand Tons | 6.912 | 6.912 | 6.912 | 6.912 | 6.912 | 6.912 | 6.912 | 6.912
NSR Consumer Energy - NOx Cap Annual v5.14 | 441 | 7420 | Rate Constraint in MTons | FALSE | L | Annual | Emissions at Affected Plants NOX | Thousand Tons | 3.0325 | 2.8194 | 3.2715 | 3.3431 | 3.359 | 3.5144 | 1.3282 | 0.80592
NSR Consumer Energy - NOx Cap Annual v5.14 | 441 | 7420 | Rate Constraint in MTons | FALSE | L | Annual | Allowances Purchased NOX | Thousand Tons | 0 | 0 | 0 | 0 | 0 | 0 | 0 | 0
NSR Consumer Energy - NOx Cap Annual v5.14 | 441 | 7420 | Rate Constraint in MTons | FALSE | L | Annual | Allowances Sold NOX | Thousand Tons | 0 | 0 | 0 | 0 | 0 | 0 | 0 | 0
NSR Consumer Energy - NOx Cap Annual v5.14 | 441 | 7420 | Rate Constraint in MTons | FALSE | L | Annual | Allowances Banked | Thousand Tons | 0 | 0 | 0 | 0 | 0 | 0 | 0 | 0
NSR Consumer Energy - NOx Cap Annual v5.14 | 441 | 7420 | Rate Constraint in MTons | FALSE | L | Annual | Allowances Withdrawn (1:1) | Thousand Tons | 0 | 0 | 0 | 0 | 0 | 0 | 0 | 0
NSR Consumer Energy - NOx Cap Annual v5.14 | 441 | 7420 | Rate Constraint in MTons | FALSE | L | Annual | Allowances Withdrawn (n:1) | Thousand Tons | 0 | 0 | 0 | 0 | 0 | 0 | 0 | 0
NSR Consumer Energy - NOx Cap Annual v5.14 | 441 | 7420 | Rate Constraint in MTons | FALSE | L | Annual | Net Emissions Allowance Position | Thousand Tons | 3.0325 | 2.8194 | 3.2715 | 3.3431 | 3.359 | 3.5144 | 1.3282 | 0.80592
NSR Consumer Energy - NOx Cap Annual v5.14 | 441 | 7420 | Rate Constraint in MTons | FALSE | L | Annual | Fuel Consumed | TBtu | 80.4818 | 75.7063 | 86.9389 | 89.9609 | 90.5 | 93.6717 | 52.3547 | 31.7667
NSR Consumer Energy - NOx Cap Annual v5.14 | 441 | 7420 | Rate Constraint in MTons | FALSE | L | Annual | Rate | lb/MMBtu | 0.075359 | 0.074484 | 0.075261 | 0.074324 | 0.074233 | 0.075038 | 0.05074 | 0.05074
NSR Consumer Energy - NOx Cap Annual v5.14 | 441 | 7420 | Rate Constraint in MTons | FALSE | L | Annual | Generation | TWh | 7.8017 | 7.3391 | 8.4299 | 8.7195 | 8.772 | 9.0794 | 5.1008 | 3.095
NSR Consumer Energy - NOx Cap Annual v5.14 | 441 | 7420 | Rate Constraint in MTons | FALSE | L | Annual | Qualifying Generation | TWh | 7.8017 | 7.3391 | 8.4299 | 8.7195 | 8.772 | 9.0794 | 5.1008 | 3.095
NSR Consumer Energy - NOx Cap Annual v5.14 | 441 | 7420 | Rate Constraint in MTons | FALSE | L | Annual | Rate | lb/MWh | 0.7774 | 0.76833 | 0.77618 | 0.76682 | 0.76585 | 0.77416 | 0.5208 | 0.5208
NSR Consumer Energy - NOx Cap Annual v5.14 | 441 | 7420 | Rate Constraint in MTons | FALSE | L | Annual | Constraint Shadow Price | US2019$/Ton | 0 | 0 | 0 | 0 | 0 | 0 | 0 | 0
NSR Consumer Energy - SO2 Cap Annual v5.14 | 442 | 7421 | Rate Constraint in MTons | FALSE | L | Annual | Seasons Included | Seasons | Winter, WintShld, Summer | Winter, WintShld, Summer | Winter, WintShld, Summer | Winter, WintShld, Summer | Winter, WintShld, Summer | Winter, WintShld, Summer | Winter, WintShld, Summer | Winter, WintShld, Summer
NSR Consumer Energy - SO2 Cap Annual v5.14 | 442 | 7421 | Rate Constraint in MTons | FALSE | L | Annual | Standard SO2 | Thousand Tons | 10.9 | 10.9 | 10.9 | 10.9 | 10.9 | 10.9 | 10.9 | 10.9
NSR Consumer Energy - SO2 Cap Annual v5.14 | 442 | 7421 | Rate Constraint in MTons | FALSE | L | Annual | Emissions at Affected Plants SO2 | Thousand Tons | 6.0448 | 5.6266 | 6.3447 | 6.7991 | 6.8166 | 7.0961 | 1.3037 | 0.79101
NSR Consumer Energy - SO2 Cap Annual v5.14 | 442 | 7421 | Rate Constraint in MTons | FALSE | L | Annual | Allowances Purchased SO2 | Thousand Tons | 0 | 0 | 0 | 0 | 0 | 0 | 0 | 0
NSR Consumer Energy - SO2 Cap Annual v5.14 | 442 | 7421 | Rate Constraint in MTons | FALSE | L | Annual | Allowances Sold SO2 | Thousand Tons | 0 | 0 | 0 | 0 | 0 | 0 | 0 | 0
NSR Consumer Energy - SO2 Cap Annual v5.14 | 442 | 7421 | Rate Constraint in MTons | FALSE | L | Annual | Allowances Banked | Thousand Tons | 0 | 0 | 0 | 0 | 0 | 0 | 0 | 0
NSR Consumer Energy - SO2 Cap Annual v5.14 | 442 | 7421 | Rate Constraint in MTons | FALSE | L | Annual | Allowances Withdrawn (1:1) | Thousand Tons | 0 | 0 | 0 | 0 | 0 | 0 | 0 | 0
NSR Consumer Energy - SO2 Cap Annual v5.14 | 442 | 7421 | Rate Constraint in MTons | FALSE | L | Annual | Allowances Withdrawn (n:1) | Thousand Tons | 0 | 0 | 0 | 0 | 0 | 0 | 0 | 0
NSR Consumer Energy - SO2 Cap Annual v5.14 | 442 | 7421 | Rate Constraint in MTons | FALSE | L | Annual | Net Emissions Allowance Position | Thousand Tons | 6.0448 | 5.6266 | 6.3447 | 6.7991 | 6.8166 | 7.0961 | 1.3037 | 0.79101
NSR Consumer Energy - SO2 Cap Annual v5.14 | 442 | 7421 | Rate Constraint in MTons | FALSE | L | Annual | Fuel Consumed | TBtu | 80.4818 | 75.7063 | 86.9389 | 89.9609 | 90.5 | 93.6717 | 52.3547 | 31.7667
NSR Consumer Energy - SO2 Cap Annual v5.14 | 442 | 7421 | Rate Constraint in MTons | FALSE | L | Annual | Rate | lb/MMBtu | 0.15022 | 0.14864 | 0.14596 | 0.15116 | 0.15064 | 0.15151 | 0.049802 | 0.049802
NSR Consumer Energy - SO2 Cap Annual v5.14 | 442 | 7421 | Rate Constraint in MTons | FALSE | L | Annual | Generation | TWh | 7.8017 | 7.3391 | 8.4299 | 8.7195 | 8.772 | 9.0794 | 5.1008 | 3.095
NSR Consumer Energy - SO2 Cap Annual v5.14 | 442 | 7421 | Rate Constraint in MTons | FALSE | L | Annual | Qualifying Generation | TWh | 7.8017 | 7.3391 | 8.4299 | 8.7195 | 8.772 | 9.0794 | 5.1008 | 3.095
NSR Consumer Energy - SO2 Cap Annual v5.14 | 442 | 7421 | Rate Constraint in MTons | FALSE | L | Annual | Rate | lb/MWh | 1.5496 | 1.5333 | 1.5053 | 1.5595 | 1.5542 | 1.5631 | 0.51116 | 0.51116
NSR Consumer Energy - SO2 Cap Annual v5.14 | 442 | 7421 | Rate Constraint in MTons | FALSE | L | Annual | Constraint Shadow Price | US2019$/Ton | 0 | 0 | 0 | 0 | 0 | 0 | 0 | 0
NSR Cooper 2 - NOX Rate Annual v3.1, Unit 2651 and retrofits | 443 | 7447 | Rate Constraint in lbs/MMBtu | FALSE | L | Annual | Seasons Included | Seasons | Winter, WintShld, Summer | Winter, WintShld, Summer | Winter, WintShld, Summer | Winter, WintShld, Summer | Winter, WintShld, Summer | Winter, WintShld, Summer | Winter, WintShld, Summer | Winter, WintShld, Summer
NSR Cooper 2 - NOX Rate Annual v3.1, Unit 2651 and retrofits | 443 | 7447 | Rate Constraint in lbs/MMBtu | FALSE | L | Annual | Standard NOX | lb/MMBtu | 0.08 | 0.08 | 0.08 | 0.08 | 0.08 | 0.08 | 0.08 | 0.08
NSR Cooper 2 - NOX Rate Annual v3.1, Unit 2651 and retrofits | 443 | 7447 | Rate Constraint in lbs/MMBtu | FALSE | L | Annual | Emissions at Affected Plants NOX | Thousand Tons | 0 | 0 | 0 | 0 | 0 | 0 | 0 | 0
NSR Cooper 2 - NOX Rate Annual v3.1, Unit 2651 and retrofits | 443 | 7447 | Rate Constraint in lbs/MMBtu | FALSE | L | Annual | Allowances Purchased NOX | Thousand Tons | 0 | 0 | 0 | 0 | 0 | 0 | 0 | 0
NSR Cooper 2 - NOX Rate Annual v3.1, Unit 2651 and retrofits | 443 | 7447 | Rate Constraint in lbs/MMBtu | FALSE | L | Annual | Allowances Sold NOX | Thousand Tons | 0 | 0 | 0 | 0 | 0 | 0 | 0 | 0
NSR Cooper 2 - NOX Rate Annual v3.1, Unit 2651 and retrofits | 443 | 7447 | Rate Constraint in lbs/MMBtu | FALSE | L | Annual | Allowances Banked | Thousand Tons | 0 | 0 | 0 | 0 | 0 | 0 | 0 | 0
NSR Cooper 2 - NOX Rate Annual v3.1, Unit 2651 and retrofits | 443 | 7447 | Rate Constraint in lbs/MMBtu | FALSE | L | Annual | Allowances Withdrawn (1:1) | Thousand Tons | 0 | 0 | 0 | 0 | 0 | 0 | 0 | 0
NSR Cooper 2 - NOX Rate Annual v3.1, Unit 2651 and retrofits | 443 | 7447 | Rate Constraint in lbs/MMBtu | FALSE | L | Annual | Allowances Withdrawn (n:1) | Thousand Tons | 0 | 0 | 0 | 0 | 0 | 0 | 0 | 0
NSR Cooper 2 - NOX Rate Annual v3.1, Unit 2651 and retrofits | 443 | 7447 | Rate Constraint in lbs/MMBtu | FALSE | L | Annual | Net Emissions Allowance Position | Thousand Tons | 0 | 0 | 0 | 0 | 0 | 0 | 0 | 0
NSR Cooper 2 - NOX Rate Annual v3.1, Unit 2651 and retrofits | 443 | 7447 | Rate Constraint in lbs/MMBtu | FALSE | L | Annual | Fuel Consumed | TBtu | 0 | 0 | 0 | 0 | 0 | 0 | 0 | 0
NSR Cooper 2 - NOX Rate Annual v3.1, Unit 2651 and retrofits | 443 | 7447 | Rate Constraint in lbs/MMBtu | FALSE | L | Annual | Rate | lb/MMBtu | 0 | 0 | 0 | 0 | 0 | 0 | 0 | 0
NSR Cooper 2 - NOX Rate Annual v3.1, Unit 2651 and retrofits | 443 | 7447 | Rate Constraint in lbs/MMBtu | FALSE | L | Annual | Generation | TWh | 0 | 0 | 0 | 0 | 0 | 0 | 0 | 0
NSR Cooper 2 - NOX Rate Annual v3.1, Unit 2651 and retrofits | 443 | 7447 | Rate Constraint in lbs/MMBtu | FALSE | L | Annual | Qualifying Generation | TWh | 0 | 0 | 0 | 0 | 0 | 0 | 0 | 0
NSR Cooper 2 - NOX Rate Annual v3.1, Unit 2651 and retrofits | 443 | 7447 | Rate Constraint in lbs/MMBtu | FALSE | L | Annual | Rate | lb/MWh | 0 | 0 | 0 | 0 | 0 | 0 | 0 | 0
NSR Cooper 2 - NOX Rate Annual v3.1, Unit 2651 and retrofits | 443 | 7447 | Rate Constraint in lbs/MMBtu | FALSE | L | Annual | Constraint Shadow Price | US2019$/Ton | 0 | 0 | 0 | 0 | 0 | 0 | 0 | 0
NSR Cooper 2 - SO2 Rate Annual v3.1, Unit 2651 and retrofits | 444 | 7446 | Rate Constraint in lbs/MMBtu | FALSE | L | Annual | Seasons Included | Seasons | Winter, WintShld, Summer | Winter, WintShld, Summer | Winter, WintShld, Summer | Winter, WintShld, Summer | Winter, WintShld, Summer | Winter, WintShld, Summer | Winter, WintShld, Summer | Winter, WintShld, Summer
NSR Cooper 2 - SO2 Rate Annual v3.1, Unit 2651 and retrofits | 444 | 7446 | Rate Constraint in lbs/MMBtu | FALSE | L | Annual | Standard SO2 | lb/MMBtu | 0.1 | 0.1 | 0.1 | 0.1 | 0.1 | 0.1 | 0.1 | 0.1
NSR Cooper 2 - SO2 Rate Annual v3.1, Unit 2651 and retrofits | 444 | 7446 | Rate Constraint in lbs/MMBtu | FALSE | L | Annual | Emissions at Affected Plants SO2 | Thousand Tons | 0 | 0 | 0 | 0 | 0 | 0 | 0 | 0
NSR Cooper 2 - SO2 Rate Annual v3.1, Unit 2651 and retrofits | 444 | 7446 | Rate Constraint in lbs/MMBtu | FALSE | L | Annual | Allowances Purchased SO2 | Thousand Tons | 0 | 0 | 0 | 0 | 0 | 0 | 0 | 0
NSR Cooper 2 - SO2 Rate Annual v3.1, Unit 2651 and retrofits | 444 | 7446 | Rate Constraint in lbs/MMBtu | FALSE | L | Annual | Allowances Sold SO2 | Thousand Tons | 0 | 0 | 0 | 0 | 0 | 0 | 0 | 0
NSR Cooper 2 - SO2 Rate Annual v3.1, Unit 2651 and retrofits | 444 | 7446 | Rate Constraint in lbs/MMBtu | FALSE | L | Annual | Allowances Banked | Thousand Tons | 0 | 0 | 0 | 0 | 0 | 0 | 0 | 0
NSR Cooper 2 - SO2 Rate Annual v3.1, Unit 2651 and retrofits | 444 | 7446 | Rate Constraint in lbs/MMBtu | FALSE | L | Annual | Allowances Withdrawn (1:1) | Thousand Tons | 0 | 0 | 0 | 0 | 0 | 0 | 0 | 0
NSR Cooper 2 - SO2 Rate Annual v3.1, Unit 2651 and retrofits | 444 | 7446 | Rate Constraint in lbs/MMBtu | FALSE | L | Annual | Allowances Withdrawn (n:1) | Thousand Tons | 0 | 0 | 0 | 0 | 0 | 0 | 0 | 0
NSR Cooper 2 - SO2 Rate Annual v3.1, Unit 2651 and retrofits | 444 | 7446 | Rate Constraint in lbs/MMBtu | FALSE | L | Annual | Net Emissions Allowance Position | Thousand Tons | 0 | 0 | 0 | 0 | 0 | 0 | 0 | 0
NSR Cooper 2 - SO2 Rate Annual v3.1, Unit 2651 and retrofits | 444 | 7446 | Rate Constraint in lbs/MMBtu | FALSE | L | Annual | Fuel Consumed | TBtu | 0 | 0 | 0 | 0 | 0 | 0 | 0 | 0
NSR Cooper 2 - SO2 Rate Annual v3.1, Unit 2651 and retrofits | 444 | 7446 | Rate Constraint in lbs/MMBtu | FALSE | L | Annual | Rate | lb/MMBtu | 0 | 0 | 0 | 0 | 0 | 0 | 0 | 0
NSR Cooper 2 - SO2 Rate Annual v3.1, Unit 2651 and retrofits | 444 | 7446 | Rate Constraint in lbs/MMBtu | FALSE | L | Annual | Generation | TWh | 0 | 0 | 0 | 0 | 0 | 0 | 0 | 0
NSR Cooper 2 - SO2 Rate Annual v3.1, Unit 2651 and retrofits | 444 | 7446 | Rate Constraint in lbs/MMBtu | FALSE | L | Annual | Qualifying Generation | TWh | 0 | 0 | 0 | 0 | 0 | 0 | 0 | 0
NSR Cooper 2 - SO2 Rate Annual v3.1, Unit 2651 and retrofits | 444 | 7446 | Rate Constraint in lbs/MMBtu | FALSE | L | Annual | Rate | lb/MWh | 0 | 0 | 0 | 0 | 0 | 0 | 0 | 0
NSR Cooper 2 - SO2 Rate Annual v3.1, Unit 2651 and retrofits | 444 | 7446 | Rate Constraint in lbs/MMBtu | FALSE | L | Annual | Constraint Shadow Price | US2019$/Ton | 0 | 0 | 0 | 0 | 0 | 0 | 0 | 0
NSR Coronado 1,2 - NOX Cap Annual v6.17 | 445 | 7394 | Rate Constraint in MTons | FALSE | L | Annual | Seasons Included | Seasons | Winter, WintShld, Summer | Winter, WintShld, Summer | Winter, WintShld, Summer | Winter, WintShld, Summer | Winter, WintShld, Summer | Winter, WintShld, Summer | Winter, WintShld, Summer | Winter, WintShld, Summer
NSR Coronado 1,2 - NOX Cap Annual v6.17 | 445 | 7394 | Rate Constraint in MTons | FALSE | L | Annual | Standard NOX | Thousand Tons | 7.3 | 7.3 | 7.3 | 7.3 | 7.3 | 7.3 | 7.3 | 7.3
NSR Coronado 1,2 - NOX Cap Annual v6.17 | 445 | 7394 | Rate Constraint in MTons | FALSE | L | Annual | Emissions at Affected Plants NOX | Thousand Tons | 0.1967 | 0.1967 | 0.2121 | 0.21452 | 0.49382 | 0.54249 | 0.53536 | 0.54392
NSR Coronado 1,2 - NOX Cap Annual v6.17 | 445 | 7394 | Rate Constraint in MTons | FALSE | L | Annual | Allowances Purchased NOX | Thousand Tons | 0 | 0 | 0 | 0 | 0 | 0 | 0 | 0
NSR Coronado 1,2 - NOX Cap Annual v6.17 | 445 | 7394 | Rate Constraint in MTons | FALSE | L | Annual | Allowances Sold NOX | Thousand Tons | 0 | 0 | 0 | 0 | 0 | 0 | 0 | 0
NSR Coronado 1,2 - NOX Cap Annual v6.17 | 445 | 7394 | Rate Constraint in MTons | FALSE | L | Annual | Allowances Banked | Thousand Tons | 0 | 0 | 0 | 0 | 0 | 0 | 0 | 0
NSR Coronado 1,2 - NOX Cap Annual v6.17 | 445 | 7394 | Rate Constraint in MTons | FALSE | L | Annual | Allowances Withdrawn (1:1) | Thousand Tons | 0 | 0 | 0 | 0 | 0 | 0 | 0 | 0
NSR Coronado 1,2 - NOX Cap Annual v6.17 | 445 | 7394 | Rate Constraint in MTons | FALSE | L | Annual | Allowances Withdrawn (n:1) | Thousand Tons | 0 | 0 | 0 | 0 | 0 | 0 | 0 | 0
NSR Coronado 1,2 - NOX Cap Annual v6.17 | 445 | 7394 | Rate Constraint in MTons | FALSE | L | Annual | Net Emissions Allowance Position | Thousand Tons | 0.1967 | 0.1967 | 0.2121 | 0.21452 | 0.49382 | 0.54249 | 0.53536 | 0.54392
NSR Coronado 1,2 - NOX Cap Annual v6.17 | 445 | 7394 | Rate Constraint in MTons | FALSE | L | Annual | Fuel Consumed | TBtu | 6.71 | 6.71 | 6.8366 | 6.8565 | 16.619 | 18.3211 | 18.2624 | 18.3328
NSR Coronado 1,2 - NOX Cap Annual v6.17 | 445 | 7394 | Rate Constraint in MTons | FALSE | L | Annual | Rate | lb/MMBtu | 0.05863 | 0.05863 | 0.062048 | 0.062575 | 0.059429 | 0.059221 | 0.05863 | 0.059339
NSR Coronado 1,2 - NOX Cap Annual v6.17 | 445 | 7394 | Rate Constraint in MTons | FALSE | L | Annual | Generation | TWh | 0.62767 | 0.62767 | 0.63959 | 0.64147 | 1.5546 | 1.7138 | 1.7083 | 1.7149
NSR Coronado 1,2 - NOX Cap Annual v6.17 | 445 | 7394 | Rate Constraint in MTons | FALSE | L | Annual | Qualifying Generation | TWh | 0.62767 | 0.62767 | 0.63959 | 0.64147 | 1.5546 | 1.7138 | 1.7083 | 1.7149
NSR Coronado 1,2 - NOX Cap Annual v6.17 | 445 | 7394 | Rate Constraint in MTons | FALSE | L | Annual | Rate | lb/MWh | 0.62678 | 0.62678 | 0.66323 | 0.66885 | 0.6353 | 0.63308 | 0.62678 | 0.63434
NSR Coronado 1,2 - NOX Cap Annual v6.17 | 445 | 7394 | Rate Constraint in MTons | FALSE | L | Annual | Constraint Shadow Price | US2019$/Ton | 0 | 0 | 0 | 0 | 0 | 0 | 0 | 0
NSR Cross 1,2 - NOX Rate Annual v3.1, Unit 3825 and retrofits | 446 | 7432 | Rate Constraint in lbs/MMBtu | FALSE | L | Annual | Seasons Included | Seasons | Winter, WintShld, Summer | Winter, WintShld, Summer | Winter, WintShld, Summer | Winter, WintShld, Summer | Winter, WintShld, Summer | Winter, WintShld, Summer | Winter, WintShld, Summer | Winter, WintShld, Summer
NSR Cross 1,2 - NOX Rate Annual v3.1, Unit 3825 and retrofits | 446 | 7432 | Rate Constraint in lbs/MMBtu | FALSE | L | Annual | Standard NOX | lb/MMBtu | 0.1 | 0.1 | 0.1 | 0.1 | 0.1 | 0.1 | 0.1 | 0.1
NSR Cross 1,2 - NOX Rate Annual v3.1, Unit 3825 and retrofits | 446 | 7432 | Rate Constraint in lbs/MMBtu | FALSE | L | Annual | Emissions at Affected Plants NOX | Thousand Tons | 0.83566 | 0.32616 | 0.8837 | 0.87617 | 0.87617 | 0.77913 | 0.77913 | 0
NSR Cross 1,2 - NOX Rate Annual v3.1, Unit 3825 and retrofits | 446 | 7432 | Rate Constraint in lbs/MMBtu | FALSE | L | Annual | Allowances Purchased NOX | Thousand Tons | 0 | 0 | 0 | 0 | 0 | 0 | 0 | 0
NSR Cross 1,2 - NOX Rate Annual v3.1, Unit 3825 and retrofits | 446 | 7432 | Rate Constraint in lbs/MMBtu | FALSE | L | Annual | Allowances Sold NOX | Thousand Tons | 0 | 0 | 0 | 0 | 0 | 0 | 0 | 0
NSR Cross 1,2 - NOX Rate Annual v3.1, Unit 3825 and retrofits | 446 | 7432 | Rate Constraint in lbs/MMBtu | FALSE | L | Annual | Allowances Banked | Thousand Tons | 0 | 0 | 0 | 0 | 0 | 0 | 0 | 0
NSR Cross 1,2 - NOX Rate Annual v3.1, Unit 3825 and retrofits | 446 | 7432 | Rate Constraint in lbs/MMBtu | FALSE | L | Annual | Allowances Withdrawn (1:1) | Thousand Tons | 0 | 0 | 0 | 0 | 0 | 0 | 0 | 0
NSR Cross 1,2 - NOX Rate Annual v3.1, Unit 3825 and retrofits | 446 | 7432 | Rate Constraint in lbs/MMBtu | FALSE | L | Annual | Allowances Withdrawn (n:1) | Thousand Tons | 0 | 0 | 0 | 0 | 0 | 0 | 0 | 0
NSR Cross 1,2 - NOX Rate Annual v3.1, Unit 3825 and retrofits | 446 | 7432 | Rate Constraint in lbs/MMBtu | FALSE | L | Annual | Net Emissions Allowance Position | Thousand Tons | 0.83566 | 0.32616 | 0.8837 | 0.87617 | 0.87617 | 0.77913 | 0.77913 | 0
NSR Cross 1,2 - NOX Rate Annual v3.1, Unit 3825 and retrofits | 446 | 7432 | Rate Constraint in lbs/MMBtu | FALSE | L | Annual | Fuel Consumed | TBtu | 20.3027 | 7.9242 | 21.4698 | 21.287 | 21.287 | 18.9294 | 18.9294 | 0
NSR Cross 1,2 - NOX Rate Annual v3.1, Unit 3825 and retrofits | 446 | 7432 | Rate Constraint in lbs/MMBtu | FALSE | L | Annual | Rate | lb/MMBtu | 0.08232 | 0.08232 | 0.08232 | 0.08232 | 0.08232 | 0.08232 | 0.08232 | 0
NSR Cross 1,2 - NOX Rate Annual v3.1, Unit 3825 and retrofits | 446 | 7432 | Rate Constraint in lbs/MMBtu | FALSE | L | Annual | Generation | TWh | 1.9208 | 0.74969 | 2.0312 | 2.0139 | 2.0139 | 1.7909 | 1.7909 | 0
NSR Cross 1,2 - NOX Rate Annual v3.1, Unit 3825 and retrofits | 446 | 7432 | Rate Constraint in lbs/MMBtu | FALSE | L | Annual | Qualifying Generation | TWh | 1.9208 | 0.74969 | 2.0312 | 2.0139 | 2.0139 | 1.7909 | 1.7909 | 0
NSR Cross 1,2 - NOX Rate Annual v3.1, Unit 3825 and retrofits | 446 | 7432 | Rate Constraint in lbs/MMBtu | FALSE | L | Annual | Rate | lb/MWh | 0.87012 | 0.87012 | 0.87012 | 0.87012 | 0.87012 | 0.87012 | 0.87012 | 0
NSR Cross 1,2 - NOX Rate Annual v3.1, Unit 3825 and retrofits | 446 | 7432 | Rate Constraint in lbs/MMBtu | FALSE | L | Annual | Constraint Shadow Price | US2019$/Ton | 0 | 0 | 0 | 0 | 0 | 0 | 0 | 0
NSR Cross 1,2 - NOX Rate Annual v3.1, Unit 3826 and retrofits | 447 | 7432 | Rate Constraint in lbs/MMBtu | FALSE | L | Annual | Seasons Included | Seasons | Winter, WintShld, Summer | Winter, WintShld, Summer | Winter, WintShld, Summer | Winter, WintShld, Summer | Winter, WintShld, Summer | Winter, WintShld, Summer | Winter, WintShld, Summer | Winter, WintShld, Summer
NSR Cross 1,2 - NOX Rate Annual v3.1, Unit 3826 and retrofits | 447 | 7432 | Rate Constraint in lbs/MMBtu | FALSE | L | Annual | Standard NOX | lb/MMBtu | 0.1 | 0.1 | 0.1 | 0.1 | 0.1 | 0.1 | 0.1 | 0.1
NSR Cross 1,2 - NOX Rate Annual v3.1, Unit 3826 and retrofits | 447 | 7432 | Rate Constraint in lbs/MMBtu | FALSE | L | Annual | Emissions at Affected Plants NOX | Thousand Tons | 0.71689 | 0.6969 | 0.74636 | 0.74199 | 0.73775 | 0.66272 | 0 | 0
NSR Cross 1,2 - NOX Rate Annual v3.1, Unit 3826 and retrofits | 447 | 7432 | Rate Constraint in lbs/MMBtu | FALSE | L | Annual | Allowances Purchased NOX | Thousand Tons | 0 | 0 | 0 | 0 | 0 | 0 | 0 | 0
NSR Cross 1,2 - NOX Rate Annual v3.1, Unit 3826 and retrofits | 447 | 7432 | Rate Constraint in lbs/MMBtu | FALSE | L | Annual | Allowances Sold NOX | Thousand Tons | 0 | 0 | 0 | 0 | 0 | 0 | 0 | 0
NSR Cross 1,2 - NOX Rate Annual v3.1, Unit 3826 and retrofits | 447 | 7432 | Rate Constraint in lbs/MMBtu | FALSE | L | Annual | Allowances Banked | Thousand Tons | 0 | 0 | 0 | 0 | 0 | 0 | 0 | 0
NSR Cross 1,2 - NOX Rate Annual v3.1, Unit 3826 and retrofits | 447 | 7432 | Rate Constraint in lbs/MMBtu | FALSE | L | Annual | Allowances Withdrawn (1:1) | Thousand Tons | 0 | 0 | 0 | 0 | 0 | 0 | 0 | 0
NSR Cross 1,2 - NOX Rate Annual v3.1, Unit 3826 and retrofits | 447 | 7432 | Rate Constraint in lbs/MMBtu | FALSE | L | Annual | Allowances Withdrawn (n:1) | Thousand Tons | 0 | 0 | 0 | 0 | 0 | 0 | 0 | 0
NSR Cross 1,2 - NOX Rate Annual v3.1, Unit 3826 and retrofits | 447 | 7432 | Rate Constraint in lbs/MMBtu | FALSE | L | Annual | Net Emissions Allowance Position | Thousand Tons | 0.71689 | 0.6969 | 0.74636 | 0.74199 | 0.73775 | 0.66272 | 0 | 0
NSR Cross 1,2 - NOX Rate Annual v3.1, Unit 3826 and retrofits | 447 | 7432 | Rate Constraint in lbs/MMBtu | FALSE | L | Annual | Fuel Consumed | TBtu | 20.7193 | 20.1416 | 21.5712 | 21.4447 | 21.3224 | 19.1538 | 0 | 0
NSR Cross 1,2 - NOX Rate Annual v3.1, Unit 3826 and retrofits | 447 | 7432 | Rate Constraint in lbs/MMBtu | FALSE | L | Annual | Rate | lb/MMBtu | 0.0692 | 0.0692 | 0.0692 | 0.0692 | 0.0692 | 0.0692 | 0 | 0
NSR Cross 1,2 - NOX Rate Annual v3.1, Unit 3826 and retrofits | 447 | 7432 | Rate Constraint in lbs/MMBtu | FALSE | L | Annual | Generation | TWh | 1.978 | 1.9228 | 2.0593 | 2.0472 | 2.0356 | 1.8285 | 0 | 0
NSR Cross 1,2 - NOX Rate Annual v3.1, Unit 3826 and retrofits | 447 | 7432 | Rate Constraint in lbs/MMBtu | FALSE | L | Annual | Qualifying Generation | TWh | 1.978 | 1.9228 | 2.0593 | 2.0472 | 2.0356 | 1.8285 | 0 | 0
NSR Cross 1,2 - NOX Rate Annual v3.1, Unit 3826 and retrofits | 447 | 7432 | Rate Constraint in lbs/MMBtu | FALSE | L | Annual | Rate | lb/MWh | 0.72487 | 0.72487 | 0.72487 | 0.72487 | 0.72487 | 0.72487 | 0 | 0
NSR Cross 1,2 - NOX Rate Annual v3.1, Unit 3826 and retrofits | 447 | 7432 | Rate Constraint in lbs/MMBtu | FALSE | L | Annual | Constraint Shadow Price | US2019$/Ton | 0 | 0 | 0 | 0 | 0 | 0 | 0 | 0
NSR Dairyland- NOx Cap Annual v5.13 | 448 | 7414 | Rate Constraint in MTons | FALSE | L | Annual | Seasons Included | Seasons | Winter, WintShld, Summer | Winter, WintShld, Summer | Winter, WintShld, Summer | Winter, WintShld, Summer | Winter, WintShld, Summer | Winter, WintShld, Summer | Winter, WintShld, Summer | Winter, WintShld, Summer
NSR Dairyland- NOx Cap Annual v5.13 | 448 | 7414 | Rate Constraint in MTons | FALSE | L | Annual | Standard NOX | Thousand Tons | 3.236 | 3.236 | 3.236 | 3.236 | 3.236 | 3.236 | 3.236 | 3.236
NSR Dairyland- NOx Cap Annual v5.13 | 448 | 7414 | Rate Constraint in MTons | FALSE | L | Annual | Emissions at Affected Plants NOX | Thousand Tons | 0.15057 | 0.15057 | 0.19545 | 0.45635 | 0.53578 | 0.48962 | 0.44141 | 0
NSR Dairyland- NOx Cap Annual v5.13 | 448 | 7414 | Rate Constraint in MTons | FALSE | L | Annual | Allowances Purchased NOX | Thousand Tons | 0 | 0 | 0 | 0 | 0 | 0 | 0 | 0
NSR Dairyland- NOx Cap Annual v5.13 | 448 | 7414 | Rate Constraint in MTons | FALSE | L | Annual | Allowances Sold NOX | Thousand Tons | 0 | 0 | 0 | 0 | 0 | 0 | 0 | 0
NSR Dairyland- NOx Cap Annual v5.13 | 448 | 7414 | Rate Constraint in MTons | FALSE | L | Annual | Allowances Banked | Thousand Tons | 0 | 0 | 0 | 0 | 0 | 0 | 0 | 0
NSR Dairyland- NOx Cap Annual v5.13 | 448 | 7414 | Rate Constraint in MTons | FALSE | L | Annual | Allowances Withdrawn (1:1) | Thousand Tons | 0 | 0 | 0 | 0 | 0 | 0 | 0 | 0
NSR Dairyland- NOx Cap Annual v5.13 | 448 | 7414 | Rate Constraint in MTons | FALSE | L | Annual | Allowances Withdrawn (n:1) | Thousand Tons | 0 | 0 | 0 | 0 | 0 | 0 | 0 | 0
NSR Dairyland- NOx Cap Annual v5.13 | 448 | 7414 | Rate Constraint in MTons | FALSE | L | Annual | Net Emissions Allowance Position | Thousand Tons | 0.15057 | 0.15057 | 0.19545 | 0.45635 | 0.53578 | 0.48962 | 0.44141 | 0
NSR Dairyland- NOx Cap Annual v5.13 | 448 | 7414 | Rate Constraint in MTons | FALSE | L | Annual | Fuel Consumed | TBtu | 3.9634 | 3.9634 | 5.1447 | 12.0124 | 14.1031 | 12.8881 | 11.6191 | 0
NSR Dairyland- NOx Cap Annual v5.13 | 448 | 7414 | Rate Constraint in MTons | FALSE | L | Annual | Rate | lb/MMBtu | 0.07598 | 0.07598 | 0.07598 | 0.07598 | 0.07598 | 0.07598 | 0.07598 | 0
NSR Dairyland- NOx Cap Annual v5.13 | 448 | 7414 | Rate Constraint in MTons | FALSE | L | Annual | Generation | TWh | 0.35258 | 0.35258 | 0.45767 | 1.0686 | 1.2546 | 1.1465 | 1.0336 | 0
NSR Dairyland- NOx Cap Annual v5.13 | 448 | 7414 | Rate Constraint in MTons | FALSE | L | Annual | Qualifying Generation | TWh | 0.35258 | 0.35258 | 0.45767 | 1.0686 | 1.2546 | 1.1465 | 1.0336 | 0
NSR Dairyland- NOx Cap Annual v5.13 | 448 | 7414 | Rate Constraint in MTons | FALSE | L | Annual | Rate | lb/MWh | 0.85409 | 0.85409 | 0.85409 | 0.85409 | 0.85409 | 0.85409 | 0.85409 | 0
NSR Dairyland- NOx Cap Annual v5.13 | 448 | 7414 | Rate Constraint in MTons | FALSE | L | Annual | Constraint Shadow Price | US2019$/Ton | 0 | 0 | 0 | 0 | 0 | 0 | 0 | 0
NSR Dairyland- SO2 Cap Annual v5.13 | 449 | 7415 | Rate Constraint in MTons | FALSE | L | Annual | Seasons Included | Seasons | Winter, WintShld, Summer | Winter, WintShld, Summer | Winter, WintShld, Summer | Winter, WintShld, Summer | Winter, WintShld, Summer | Winter, WintShld, Summer | Winter, WintShld, Summer | Winter, WintShld, Summer
NSR Dairyland- SO2 Cap Annual v5.13 | 449 | 7415 | Rate Constraint in MTons | FALSE | L | Annual | Standard SO2 | Thousand Tons | 4.578 | 4.578 | 4.578 | 4.578 | 4.578 | 4.578 | 4.578 | 4.578
NSR Dairyland- SO2 Cap Annual v5.13 | 449 | 7415 | Rate Constraint in MTons | FALSE | L | Annual | Emissions at Affected Plants SO2 | Thousand Tons | 0.16717 | 0.17835 | 0.23151 | 0.54056 | 0.63464 | 0.57996 | 0.52286 | 0
NSR Dairyland- SO2 Cap Annual v5.13 | 449 | 7415 | Rate Constraint in MTons | FALSE | L | Annual | Allowances Purchased SO2 | Thousand Tons | 0 | 0 | 0 | 0 | 0 | 0 | 0 | 0
NSR Dairyland- SO2 Cap Annual v5.13 | 449 | 7415 | Rate Constraint in MTons | FALSE | L | Annual | Allowances Sold SO2 | Thousand Tons | 0 | 0 | 0 | 0 | 0 | 0 | 0 | 0
NSR Dairyland- SO2 Cap Annual v5.13 | 449 | 7415 | Rate Constraint in MTons | FALSE | L | Annual | Allowances Banked | Thousand Tons | 0 | 0 | 0 | 0 | 0 | 0 | 0 | 0
NSR Dairyland- SO2 Cap Annual v5.13 | 449 | 7415 | Rate Constraint in MTons | FALSE | L | Annual | Allowances Withdrawn (1:1) | Thousand Tons | 0 | 0 | 0 | 0 | 0 | 0 | 0 | 0
NSR Dairyland- SO2 Cap Annual v5.13 | 449 | 7415 | Rate Constraint in MTons | FALSE | L | Annual | Allowances Withdrawn (n:1) | Thousand Tons | 0 | 0 | 0 | 0 | 0 | 0 | 0 | 0
NSR Dairyland- SO2 Cap Annual v5.13 | 449 | 7415 | Rate Constraint in MTons | FALSE | L | Annual | Net Emissions Allowance Position | Thousand Tons | 0.16717 | 0.17835 | 0.23151 | 0.54056 | 0.63464 | 0.57996 | 0.52286 | 0
NSR Dairyland- SO2 Cap Annual v5.13 | 449 | 7415 | Rate Constraint in MTons | FALSE | L | Annual | Fuel Consumed | TBtu | 3.9634 | 3.9634 | 5.1447 | 12.0124 | 14.1031 | 12.8881 | 11.6191 | 0
NSR Dairyland- SO2 Cap Annual v5.13 | 449 | 7415 | Rate Constraint in MTons | FALSE | L | Annual | Rate | lb/MMBtu | 0.084354 | 0.09 | 0.09 | 0.09 | 0.09 | 0.09 | 0.09 | 0
NSR Dairyland- SO2 Cap Annual v5.13 | 449 | 7415 | Rate Constraint in MTons | FALSE | L | Annual | Generation | TWh | 0.35258 | 0.35258 | 0.45767 | 1.0686 | 1.2546 | 1.1465 | 1.0336 | 0
NSR Dairyland- SO2 Cap Annual v5.13 | 449 | 7415 | Rate Constraint in MTons | FALSE | L | Annual | Qualifying Generation | TWh | 0.35258 | 0.35258 | 0.45767 | 1.0686 | 1.2546 | 1.1465 | 1.0336 | 0
NSR Dairyland- SO2 Cap Annual v5.13 | 449 | 7415 | Rate Constraint in MTons | FALSE | L | Annual | Rate | lb/MWh | 0.94823 | 1.0117 | 1.0117 | 1.0117 | 1.0117 | 1.0117 | 1.0117 | 0
NSR Dairyland- SO2 Cap Annual v5.13 | 449 | 7415 | Rate Constraint in MTons | FALSE | L | Annual | Constraint Shadow Price | US2019$/Ton | 0 | 0 | 0 | 0 | 0 | 0 | 0 | 0
NSR Dominion Consent - NOX Cap Annual v3.1 | 450 | 7375 | Rate Constraint in MTons | FALSE | L | Annual | Seasons Included | Seasons | Winter, WintShld, Summer | Winter, WintShld, Summer | Winter, WintShld, Summer | Winter, WintShld, Summer | Winter, WintShld, Summer | Winter, WintShld, Summer | Winter, WintShld, Summer | Winter, WintShld, Summer
NSR Dominion Consent - NOX Cap Annual v3.1 | 450 | 7375 | Rate Constraint in MTons | FALSE | L | Annual | Standard NOX | Thousand Tons | 30.25 | 30.25 | 30.25 | 30.25 | 30.25 | 30.25 | 30.25 | 30.25
NSR Dominion Consent - NOX Cap Annual v3.1 | 450 | 7375 | Rate Constraint in MTons | FALSE | L | Annual | Emissions at Affected Plants NOX | Thousand Tons | 1.6289 | 0.89659 | 1.6289 | 1.0552 | 1.2552 | 1.2563 | 0.045913 | 0
NSR Dominion Consent - NOX Cap Annual v3.1 | 450 | 7375 | Rate Constraint in MTons | FALSE | L | Annual | Allowances Purchased NOX | Thousand Tons | 0 | 0 | 0 | 0 | 0 | 0 | 0 | 0
NSR Dominion Consent - NOX Cap Annual v3.1 | 450 | 7375 | Rate Constraint in MTons | FALSE | L | Annual | Allowances Sold NOX | Thousand Tons | 0 | 0 | 0 | 0 | 0 | 0 | 0 | 0
NSR Dominion Consent - NOX Cap Annual v3.1 | 450 | 7375 | Rate Constraint in MTons | FALSE | L | Annual | Allowances Banked | Thousand Tons | 0 | 0 | 0 | 0 | 0 | 0 | 0 | 0
NSR Dominion Consent - NOX Cap Annual v3.1 | 450 | 7375 | Rate Constraint in MTons | FALSE | L | Annual | Allowances Withdrawn (1:1) | Thousand Tons | 0 | 0 | 0 | 0 | 0 | 0 | 0 | 0
NSR Dominion Consent - NOX Cap Annual v3.1 | 450 | 7375 | Rate Constraint in MTons | FALSE | L | Annual | Allowances Withdrawn (n:1) | Thousand Tons | 0 | 0 | 0 | 0 | 0 | 0 | 0 | 0
NSR Dominion Consent - NOX Cap Annual v3.1 | 450 | 7375 | Rate Constraint in MTons | FALSE | L | Annual | Net Emissions Allowance Position | Thousand Tons | 1.6289 | 0.89659 | 1.6289 | 1.0552 | 1.2552 | 1.2563 | 0.045913 | 0
NSR Dominion Consent - NOX Cap Annual v3.1 | 450 | 7375 | Rate Constraint in MTons | FALSE | L | Annual | Fuel Consumed | TBtu | 70.6481 | 51.4932 | 70.6481 | 55.5499 | 59.0368 | 58.3227 | 17.293 | 0
NSR Dominion Consent - NOX Cap Annual v3.1 | 450 | 7375 | Rate Constraint in MTons | FALSE | L | Annual | Rate | lb/MMBtu | 0.046113 | 0.034824 | 0.046113 | 0.037993 | 0.042524 | 0.043081 | 0.00531 | 0
NSR Dominion Consent - NOX Cap Annual v3.1 | 450 | 7375 | Rate Constraint in MTons | FALSE | L | Annual | Generation | TWh | 8.1869 | 6.2865 | 8.1869 | 6.6894 | 6.9674 | 6.8653 | 2.3942 | 0
NSR Dominion Consent - NOX Cap Annual v3.1 | 450 | 7375 | Rate Constraint in MTons | FALSE | L | Annual | Qualifying Generation | TWh | 8.1869 | 6.2865 | 8.1869 | 6.6894 | 6.9674 | 6.8653 | 2.3942 | 0
NSR Dominion Consent - NOX Cap Annual v3.1 | 450 | 7375 | Rate Constraint in MTons | FALSE | L | Annual | Rate | lb/MWh | 0.39793 | 0.28524 | 0.39793 | 0.3155 | 0.36032 | 0.36599 | 0.038354 | 0
NSR Dominion Consent - NOX Cap Annual v3.1 | 450 | 7375 | Rate Constraint in MTons | FALSE | L | Annual | Constraint Shadow Price | US2019$/Ton | 0 | 0 | 0 | 0 | 0 | 0 | 0 | 0
NSR Dominion Consent - NOX Rate Annual v3.1 | 451 | 7376 | Rate Constraint in lbs/MMBtu | FALSE | L | Annual | Seasons Included | Seasons | Winter, WintShld, Summer | Winter, WintShld, Summer | Winter, WintShld, Summer | Winter, WintShld, Summer | Winter, WintShld, Summer | Winter, WintShld, Summer | Winter, WintShld, Summer | Winter, WintShld, Summer
NSR Dominion Consent - NOX Rate Annual v3.1 | 451 | 7376 | Rate Constraint in lbs/MMBtu | FALSE | L | Annual | Standard NOX | lb/MMBtu | 0.15 | 0.15 | 0.15 | 0.15 | 0.15 | 0.15 | 0.15 | 0.15
NSR Dominion Consent - NOX Rate Annual v3.1 | 451 | 7376 | Rate Constraint in lbs/MMBtu | FALSE | L | Annual | Emissions at Affected Plants NOX | Thousand Tons | 1.6289 | 0.89659 | 1.6289 | 1.0552 | 1.2552 | 1.2563 | 0.045913 | 0
NSR Dominion Consent - NOX Rate Annual v3.1 | 451 | 7376 | Rate Constraint in lbs/MMBtu | FALSE | L | Annual | Allowances Purchased NOX | Thousand Tons | 0 | 0 | 0 | 0 | 0 | 0 | 0 | 0
NSR Dominion Consent - NOX Rate Annual v3.1 | 451 | 7376 | Rate Constraint in lbs/MMBtu | FALSE | L | Annual | Allowances Sold NOX | Thousand Tons | 0 | 0 | 0 | 0 | 0 | 0 | 0 | 0
NSR Dominion Consent - NOX Rate Annual v3.1 | 451 | 7376 | Rate Constraint in lbs/MMBtu | FALSE | L | Annual | Allowances Banked | Thousand Tons | 0 | 0 | 0 | 0 | 0 | 0 | 0 | 0
NSR Dominion Consent - NOX Rate Annual v3.1 | 451 | 7376 | Rate Constraint in lbs/MMBtu | FALSE | L | Annual | Allowances Withdrawn (1:1) | Thousand Tons | 0 | 0 | 0 | 0 | 0 | 0 | 0 | 0
NSR Dominion Consent - NOX Rate Annual v3.1 | 451 | 7376 | Rate Constraint in lbs/MMBtu | FALSE | L | Annual | Allowances Withdrawn (n:1) | Thousand Tons | 0 | 0 | 0 | 0 | 0 | 0 | 0 | 0
NSR Dominion Consent - NOX Rate Annual v3.1 | 451 | 7376 | Rate Constraint in lbs/MMBtu | FALSE | L | Annual | Net Emissions Allowance Position | Thousand Tons | 1.6289 | 0.89659 | 1.6289 | 1.0552 | 1.2552 | 1.2563 | 0.045913 | 0
NSR Dominion Consent - NOX Rate Annual v3.1 | 451 | 7376 | Rate Constraint in lbs/MMBtu | FALSE | L | Annual | Fuel Consumed | TBtu | 70.6481 | 51.4932 | 70.6481 | 55.5499 | 59.0368 | 58.3227 | 17.293 | 0
NSR Dominion Consent - NOX Rate Annual v3.1 | 451 | 7376 | Rate Constraint in lbs/MMBtu | FALSE | L | Annual | Rate | lb/MMBtu | 0.046113 | 0.034824 | 0.046113 | 0.037993 | 0.042524 | 0.043081 | 0.00531 | 0
NSR Dominion Consent - NOX Rate Annual v3.1 | 451 | 7376 | Rate Constraint in lbs/MMBtu | FALSE | L | Annual | Generation | TWh | 8.1869 | 6.2865 | 8.1869 | 6.6894 | 6.9674 | 6.8653 | 2.3942 | 0
NSR Dominion Consent - NOX Rate Annual v3.1 | 451 | 7376 | Rate Constraint in lbs/MMBtu | FALSE | L | Annual | Qualifying Generation | TWh | 8.1869 | 6.2865 | 8.1869 | 6.6894 | 6.9674 | 6.8653 | 2.3942 | 0
NSR Dominion Consent - NOX Rate Annual v3.1 | 451 | 7376 | Rate Constraint in lbs/MMBtu | FALSE | L | Annual | Rate | lb/MWh | 0.39793 | 0.28524 | 0.39793 | 0.3155 | 0.36032 | 0.36599 | 0.038354 | 0
NSR Dominion Consent - NOX Rate Annual v3.1 | 451 | 7376 | Rate Constraint in lbs/MMBtu | FALSE | L | Annual | Constraint Shadow Price | US2019$/Ton | 0 | 0 | 0 | 0 | 0 | 0 | 0 | 0
NSR Edgewater 3-5- NOx Cap Annual v5.13 | 452 | 7416 | Rate Constraint in MTons | FALSE | L | Annual | Seasons Included | Seasons | Winter, WintShld, Summer | Winter, WintShld, Summer | Winter, WintShld, Summer | Winter, WintShld, Summer | Winter, WintShld, Summer | Winter, WintShld, Summer | Winter, WintShld, Summer | Winter, WintShld, Summer
NSR Edgewater 3-5- NOx Cap Annual v5.13 | 452 | 7416 | Rate Constraint in MTons | FALSE | L | Annual | Standard NOX | Thousand Tons | 1.1 | 1.1 | 1.1 | 1.1 | 1.1 | 1.1 | 1.1 | 1.1
NSR Edgewater 3-5- NOx Cap Annual v5.13 | 452 | 7416 | Rate Constraint in MTons | FALSE | L | Annual | Emissions at Affected Plants NOX | Thousand Tons | 0 | 0 | 0 | 0 | 0 | 0 | 0 | 0
NSR Edgewater 3-5- NOx Cap Annual v5.13 | 452 | 7416 | Rate Constraint in MTons | FALSE | L | Annual | Allowances Purchased NOX | Thousand Tons | 0 | 0 | 0 | 0 | 0 | 0 | 0 | 0
NSR Edgewater 3-5- NOx Cap Annual v5.13 | 452 | 7416 | Rate Constraint in MTons | FALSE | L | Annual | Allowances Sold NOX | Thousand Tons | 0 | 0 | 0 | 0 | 0 | 0 | 0 | 0
NSR Edgewater 3-5- NOx Cap Annual v5.13 | 452 | 7416 | Rate Constraint in MTons | FALSE | L | Annual | Allowances Banked | Thousand Tons | 0 | 0 | 0 | 0 | 0 | 0 | 0 | 0
NSR Edgewater 3-5- NOx Cap Annual v5.13 | 452 | 7416 | Rate Constraint in MTons | FALSE | L | Annual | Allowances Withdrawn (1:1) | Thousand Tons | 0 | 0 | 0 | 0 | 0 | 0 | 0 | 0
NSR Edgewater 3-5- NOx Cap Annual v5.13 | 452 | 7416 | Rate Constraint in MTons | FALSE | L | Annual | Allowances Withdrawn (n:1) | Thousand Tons | 0 | 0 | 0 | 0 | 0 | 0 | 0 | 0
NSR Edgewater 3-5- NOx Cap Annual v5.13 | 452 | 7416 | Rate Constraint in MTons | FALSE | L | Annual | Net Emissions Allowance Position | Thousand Tons | 0 | 0 | 0 | 0 | 0 | 0 | 0 | 0
NSR Edgewater 3-5- NOx Cap Annual v5.13 | 452 | 7416 | Rate Constraint in MTons | FALSE | L | Annual | Fuel Consumed | TBtu | 0 | 0 | 0 | 0 | 0 | 0 | 0 | 0
NSR Edgewater 3-5- NOx Cap Annual v5.13 | 452 | 7416 | Rate Constraint in MTons | FALSE | L | Annual | Rate | lb/MMBtu | 0 | 0 | 0 | 0 | 0 | 0 | 0 | 0
NSR Edgewater 3-5- NOx Cap Annual v5.13 | 452 | 7416 | Rate Constraint in MTons | FALSE | L | Annual | Generation | TWh | 0 | 0 | 0 | 0 | 0 | 0 | 0 | 0
NSR Edgewater 3-5- NOx Cap Annual v5.13 | 452 | 7416 | Rate Constraint in MTons | FALSE | L | Annual | Qualifying Generation | TWh | 0 | 0 | 0 | 0 | 0 | 0 | 0 | 0
NSR Edgewater 3-5- NOx Cap Annual v5.13 | 452 | 7416 | Rate Constraint in MTons | FALSE | L | Annual | Rate | lb/MWh | 0 | 0 | 0 | 0 | 0 | 0 | 0 | 0
NSR Edgewater 3-5- NOx Cap Annual v5.13 | 452 | 7416 | Rate Constraint in MTons | FALSE | L | Annual | Constraint Shadow Price | US2019$/Ton | 0 | 0 | 0 | 0 | 0 | 0 | 0 | 0
NSR Edgewater 3-5- SO2 Cap Annual v5.13 | 453 | 7417 | Rate Constraint in MTons | FALSE | L | Annual | Seasons Included | Seasons | Winter, WintShld, Summer | Winter, WintShld, Summer | Winter, WintShld, Summer | Winter, WintShld, Summer | Winter, WintShld, Summer | Winter, WintShld, Summer | Winter, WintShld, Summer | Winter, WintShld, Summer
NSR Edgewater 3-5- SO2 Cap Annual v5.13 | 453 | 7417 | Rate Constraint in MTons | FALSE | L | Annual | Standard SO2 | Thousand Tons | 1.1 | 1.1 | 1.1 | 1.1 | 1.1 | 1.1 | 1.1 | 1.1
NSR Edgewater 3-5- SO2 Cap Annual v5.13 | 453 | 7417 | Rate Constraint in MTons | FALSE | L | Annual | Emissions at Affected Plants SO2 | Thousand Tons | 0 | 0 | 0 | 0 | 0 | 0 | 0 | 0
NSR Edgewater 3-5- SO2 Cap Annual v5.13 | 453 | 7417 | Rate Constraint in MTons | FALSE | L | Annual | Allowances Purchased SO2 | Thousand Tons | 0 | 0 | 0 | 0 | 0 | 0 | 0 | 0
NSR Edgewater 3-5- SO2 Cap Annual v5.13 | 453 | 7417 | Rate Constraint in MTons | FALSE | L | Annual | Allowances Sold SO2 | Thousand Tons | 0 | 0 | 0 | 0 | 0 | 0 | 0 | 0
NSR Edgewater 3-5- SO2 Cap Annual v5.13 | 453 | 7417 | Rate Constraint in MTons | FALSE | L | Annual | Allowances Banked | Thousand Tons | 0 | 0 | 0 | 0 | 0 | 0 | 0 | 0
NSR Edgewater 3-5- SO2 Cap Annual v5.13 | 453 | 7417 | Rate Constraint in MTons | FALSE | L | Annual | Allowances Withdrawn (1:1) | Thousand Tons | 0 | 0 | 0 | 0 | 0 | 0 | 0 | 0
NSR Edgewater 3-5- SO2 Cap Annual v5.13 | 453 | 7417 | Rate Constraint in MTons | FALSE | L | Annual | Allowances Withdrawn (n:1) | Thousand Tons | 0 | 0 | 0 | 0 | 0 | 0 | 0 | 0
NSR Edgewater 3-5- SO2 Cap Annual v5.13 | 453 | 7417 | Rate Constraint in MTons | FALSE | L | Annual | Net Emissions Allowance Position | Thousand Tons | 0 | 0 | 0 | 0 | 0 | 0 | 0 | 0
NSR Edgewater 3-5- SO2 Cap Annual v5.13 | 453 | 7417 | Rate Constraint in MTons | FALSE | L | Annual | Fuel Consumed | TBtu | 0 | 0 | 0 | 0 | 0 | 0 | 0 | 0
NSR Edgewater 3-5- SO2 Cap Annual v5.13 | 453 | 7417 | Rate Constraint in MTons | FALSE | L | Annual | Rate | lb/MMBtu | 0 | 0 | 0 | 0 | 0 | 0 | 0 | 0
NSR Edgewater 3-5- SO2 Cap Annual v5.13 | 453 | 7417 | Rate Constraint in MTons | FALSE | L | Annual | Generation | TWh | 0 | 0 | 0 | 0 | 0 | 0 | 0 | 0
NSR Edgewater 3-5- SO2 Cap Annual v5.13 | 453 | 7417 | Rate Constraint in MTons | FALSE | L | Annual | Qualifying Generation | TWh | 0 | 0 | 0 | 0 | 0 | 0 | 0 | 0
NSR Edgewater 3-5- SO2 Cap Annual v5.13 | 453 | 7417 | Rate Constraint in MTons | FALSE | L | Annual | Rate | lb/MWh | 0 | 0 | 0 | 0 | 0 | 0 | 0 | 0
NSR Edgewater 3-5- SO2 Cap Annual v5.13 | 453 | 7417 | Rate Constraint in MTons | FALSE | L | Annual | Constraint Shadow Price | US2019$/Ton | 0 | 0 | 0 | 0 | 0 | 0 | 0 | 0
NSR Edgewater 5- Hg Rate Annual v5.13 | 454 | 7478 | Rate Constraint in lbs/MMBtu | FALSE | L | Annual | Seasons Included | Seasons | Winter, WintShld, Summer | Winter, WintShld, Summer | Winter, WintShld, Summer | Winter, WintShld, Summer | Winter, WintShld, Summer | Winter, WintShld, Summer | Winter, WintShld, Summer | Winter, WintShld, Summer
NSR Edgewater 5- Hg Rate Annual v5.13 | 454 | 7478 | Rate Constraint in lbs/MMBtu | FALSE | L | Annual | Standard MER | lb/MMBtu | 0.015 | 0.015 | 0.015 | 0.015 | 0.015 | 0.015 | 0.015 | 0.015
NSR Edgewater 5- Hg Rate Annual v5.13 | 454 | 7478 | Rate Constraint in lbs/MMBtu | FALSE | L | Annual | Emissions at Affected Plants MER | lbs | 0 | 0 | 0 | 0 | 0 | 0 | 0 | 0
NSR Edgewater 5- Hg Rate Annual v5.13 | 454 | 7478 | Rate Constraint in lbs/MMBtu | FALSE | L | Annual | Allowances Purchased MER | lbs | 0 | 0 | 0 | 0 | 0 | 0 | 0 | 0
NSR Edgewater 5- Hg Rate Annual v5.13 | 454 | 7478 | Rate Constraint in lbs/MMBtu | FALSE | L | Annual | Allowances Sold MER | lbs | 0 | 0 | 0 | 0 | 0 | 0 | 0 | 0
NSR Edgewater 5- Hg Rate Annual v5.13 | 454 | 7478 | Rate Constraint in lbs/MMBtu | FALSE | L | Annual | Allowances Banked | lbs | 0 | 0 | 0 | 0 | 0 | 0 | 0 | 0
NSR Edgewater 5- Hg Rate Annual v5.13 | 454 | 7478 | Rate Constraint in lbs/MMBtu | FALSE | L | Annual | Allowances Withdrawn (1:1) | lbs | 0 | 0 | 0 | 0 | 0 | 0 | 0 | 0
NSR Edgewater 5- Hg Rate Annual v5.13 | 454 | 7478 | Rate Constraint in lbs/MMBtu | FALSE | L | Annual | Allowances Withdrawn (n:1) | lbs | 0 | 0 | 0 | 0 | 0 | 0 | 0 | 0
NSR Edgewater 5- Hg Rate Annual v5.13 | 454 | 7478 | Rate Constraint in lbs/MMBtu | FALSE | L | Annual | Net Emissions Allowance Position | lbs | 0 | 0 | 0 | 0 | 0 | 0 | 0 | 0
NSR Edgewater 5- Hg Rate Annual v5.13 | 454 | 7478 | Rate Constraint in lbs/MMBtu | FALSE | L | Annual | Fuel Consumed | TBtu | 0 | 0 | 0 | 0 | 0 | 0 | 0 | 0
NSR Edgewater 5- Hg Rate Annual v5.13 | 454 | 7478 | Rate Constraint in lbs/MMBtu | FALSE | L | Annual | Rate | lb/MMBtu | 0 | 0 | 0 | 0 | 0 | 0 | 0 | 0
NSR Edgewater 5- Hg Rate Annual v5.13 | 454 | 7478 | Rate Constraint in lbs/MMBtu | FALSE | L | Annual | Generation | TWh | 0 | 0 | 0 | 0 | 0 | 0 | 0 | 0
NSR Edgewater 5- Hg Rate Annual v5.13 | 454 | 7478 | Rate Constraint in lbs/MMBtu | FALSE | L | Annual | Qualifying Generation | TWh | 0 | 0 | 0 | 0 | 0 | 0 | 0 | 0
NSR Edgewater 5- Hg Rate Annual v5.13 | 454 | 7478 | Rate Constraint in lbs/MMBtu | FALSE | L | Annual | Rate | lb/MWh | 0 | 0 | 0 | 0 | 0 | 0 | 0 | 0
NSR Edgewater 5- Hg Rate Annual v5.13 | 454 | 7478 | Rate Constraint in lbs/MMBtu | FALSE | L | Annual | Constraint Shadow Price | US2019$/Lb | 0 | 0 | 0 | 0 | 0 | 0 | 0 | 0
NSR Edgewater 5- NOx Rate Annual v5.13 | 455 | 7477 | Rate Constraint in lbs/MMBtu | FALSE | L | Annual | Seasons Included | Seasons | Winter, WintShld, Summer | Winter, WintShld, Summer | Winter, WintShld, Summer | Winter, WintShld, Summer | Winter, WintShld, Summer | Winter, WintShld, Summer | Winter, WintShld, Summer | Winter, WintShld, Summer
NSR Edgewater 5- NOx Rate Annual v5.13 | 455 | 7477 | Rate Constraint in lbs/MMBtu | FALSE | L | Annual | Standard NOX | lb/MMBtu | 0.07 | 0.07 | 0.07 | 0.07 | 0.07 | 0.07 | 0.07 | 0.07
NSR Edgewater 5- NOx Rate Annual v5.13 | 455 | 7477 | Rate Constraint in lbs/MMBtu | FALSE | L | Annual | Emissions at Affected Plants NOX | Thousand Tons | 0 | 0 | 0 | 0 | 0 | 0 | 0 | 0
NSR Edgewater 5- NOx Rate Annual v5.13 | 455 | 7477 | Rate Constraint in lbs/MMBtu | FALSE | L | Annual | Allowances Purchased NOX | Thousand Tons | 0 | 0 | 0 | 0 | 0 | 0 | 0 | 0
NSR Edgewater 5- NOx Rate Annual v5.13 | 455 | 7477 | Rate Constraint in lbs/MMBtu | FALSE | L | Annual | Allowances Sold NOX | Thousand Tons | 0 | 0 | 0 | 0 | 0 | 0 | 0 | 0
NSR Edgewater 5- NOx Rate Annual v5.13 | 455 | 7477 | Rate Constraint in lbs/MMBtu | FALSE | L | Annual | Allowances Banked | Thousand Tons | 0 | 0 | 0 | 0 | 0 | 0 | 0 | 0
NSR Edgewater 5- NOx Rate Annual v5.13 | 455 | 7477 | Rate Constraint in lbs/MMBtu | FALSE | L | Annual | Allowances Withdrawn (1:1) | Thousand Tons | 0 | 0 | 0 | 0 | 0 | 0 | 0 | 0
NSR Edgewater 5- NOx Rate Annual v5.13 | 455 | 7477 | Rate Constraint in lbs/MMBtu | FALSE | L | Annual | Allowances Withdrawn (n:1) | Thousand Tons | 0 | 0 | 0 | 0 | 0 | 0 | 0 | 0
NSR Edgewater 5- NOx Rate Annual v5.13 | 455 | 7477 | Rate Constraint in lbs/MMBtu | FALSE | L | Annual | Net Emissions Allowance Position | Thousand Tons | 0 | 0 | 0 | 0 | 0 | 0 | 0 | 0
NSR Edgewater 5- NOx Rate Annual v5.13 | 455 | 7477 | Rate Constraint in lbs/MMBtu | FALSE | L | Annual | Fuel Consumed | TBtu | 0 | 0 | 0 | 0 | 0 | 0 | 0 | 0
NSR Edgewater 5- NOx Rate Annual v5.13 | 455 | 7477 | Rate Constraint in lbs/MMBtu | FALSE | L | Annual | Rate | lb/MMBtu | 0 | 0 | 0 | 0 | 0 | 0 | 0 | 0
NSR Edgewater 5- NOx Rate Annual v5.13 | 455 | 7477 | Rate Constraint in lbs/MMBtu | FALSE | L | Annual | Generation | TWh | 0 | 0 | 0 | 0 | 0 | 0 | 0 | 0
NSR Edgewater 5- NOx Rate Annual v5.13 | 455 | 7477 | Rate Constraint in lbs/MMBtu | FALSE | L | Annual | Qualifying Generation | TWh | 0 | 0 | 0 | 0 | 0 | 0 | 0 | 0
NSR Edgewater 5- NOx Rate Annual v5.13 | 455 | 7477 | Rate Constraint in lbs/MMBtu | FALSE | L | Annual | Rate | lb/MWh | 0 | 0 | 0 | 0 | 0 | 0 | 0 | 0
NSR Edgewater 5- NOx Rate Annual v5.13 | 455 | 7477 | Rate Constraint in lbs/MMBtu | FALSE | L | Annual | Constraint Shadow Price | US2019$/Ton | 0 | 0 | 0 | 0 | 0 | 0 | 0 | 0
NSR Edgewater 5- SO2 Rate Annual v5.13 | 456 | 7476 | Rate Constraint in lbs/MMBtu | FALSE | L | Annual | Seasons Included | Seasons | Winter, WintShld, Summer | Winter, WintShld, Summer | Winter, WintShld, Summer | Winter, WintShld, Summer | Winter, WintShld, Summer | Winter, WintShld, Summer | Winter, WintShld, Summer | Winter, WintShld, Summer
NSR Edgewater 5- SO2 Rate Annual v5.13 | 456 | 7476 | Rate Constraint in lbs/MMBtu | FALSE | L | Annual | Standard SO2 | lb/MMBtu | 0.075 | 0.075 | 0.075 | 0.075 | 0.075 | 0.075 | 0.075 | 0.075
NSR Edgewater 5- SO2 Rate Annual v5.13 | 456 | 7476 | Rate Constraint in lbs/MMBtu | FALSE | L | Annual | Emissions at Affected Plants SO2 | Thousand Tons | 0 | 0 | 0 | 0 | 0 | 0 | 0 | 0
NSR Edgewater 5- SO2 Rate Annual v5.13 | 456 | 7476 | Rate Constraint in lbs/MMBtu | FALSE | L | Annual | Allowances Purchased SO2 | Thousand Tons | 0 | 0 | 0 | 0 | 0 | 0 | 0 | 0
NSR Edgewater 5- SO2 Rate Annual v5.13 | 456 | 7476 | Rate Constraint in lbs/MMBtu | FALSE | L | Annual | Allowances Sold SO2 | Thousand Tons | 0 | 0 | 0 | 0 | 0 | 0 | 0 | 0
NSR Edgewater 5- SO2 Rate Annual v5.13 | 456 | 7476 | Rate Constraint in lbs/MMBtu | FALSE | L | Annual | Allowances Banked | Thousand Tons | 0 | 0 | 0 | 0 | 0 | 0 | 0 | 0
NSR Edgewater 5- SO2 Rate Annual v5.13 | 456 | 7476 | Rate Constraint in lbs/MMBtu | FALSE | L | Annual | Allowances Withdrawn (1:1) | Thousand Tons | 0 | 0 | 0 | 0 | 0 | 0 | 0 | 0
NSR Edgewater 5- SO2 Rate Annual v5.13 | 456 | 7476 | Rate Constraint in lbs/MMBtu | FALSE | L | Annual | Allowances Withdrawn (n:1) | Thousand Tons | 0 | 0 | 0 | 0 | 0 | 0 | 0 | 0
NSR Edgewater 5- SO2 Rate Annual v5.13 | 456 | 7476 | Rate Constraint in lbs/MMBtu | FALSE | L | Annual | Net Emissions Allowance Position | Thousand Tons | 0 | 0 | 0 | 0 | 0 | 0 | 0 | 0
NSR Edgewater 5- SO2 Rate Annual v5.13 | 456 | 7476 | Rate Constraint in lbs/MMBtu | FALSE | L | Annual | Fuel Consumed | TBtu | 0 | 0 | 0 | 0 | 0 | 0 | 0 | 0
NSR Edgewater 5- SO2 Rate Annual v5.13 | 456 | 7476 | Rate Constraint in lbs/MMBtu | FALSE | L | Annual | Rate | lb/MMBtu | 0 | 0 | 0 | 0 | 0 | 0 | 0 | 0
NSR Edgewater 5- SO2 Rate Annual v5.13 | 456 | 7476 | Rate Constraint in lbs/MMBtu | FALSE | L | Annual | Generation | TWh | 0 | 0 | 0 | 0 | 0 | 0 | 0 | 0
NSR Edgewater 5- SO2 Rate Annual v5.13 | 456 | 7476 | Rate Constraint in lbs/MMBtu | FALSE | L | Annual | Qualifying Generation | TWh | 0 | 0 | 0 | 0 | 0 | 0 | 0 | 0
NSR Edgewater 5- SO2 Rate Annual v5.13 | 456 | 7476 | Rate Constraint in lbs/MMBtu | FALSE | L | Annual | Rate | lb/MWh | 0 | 0 | 0 | 0 | 0 | 0 | 0 | 0
NSR Edgewater 5- SO2 Rate Annual v5.13 | 456 | 7476 | Rate Constraint in lbs/MMBtu | FALSE | L | Annual | Constraint Shadow Price | US2019$/Ton | 0 | 0 | 0 | 0 | 0 | 0 | 0 | 0
NSR EKPC Consent - NOX Cap Annual v3.1 | 457 | 7378 | Rate Constraint in MTons | FALSE | L | Annual | Seasons Included | Seasons | Winter, WintShld, Summer | Winter, WintShld, Summer | Winter, WintShld, Summer | Winter, WintShld, Summer | Winter, WintShld, Summer | Winter, WintShld, Summer | Winter, WintShld, Summer | Winter, WintShld, Summer
NSR EKPC Consent - NOX Cap Annual v3.1 | 457 | 7378 | Rate Constraint in MTons | FALSE | L | Annual | Standard NOX | Thousand Tons | 8 | 8 | 8 | 8 | 8 | 8 | 8 | 8
NSR EKPC Consent - NOX Cap Annual v3.1 | 457 | 7378 | Rate Constraint in MTons | FALSE | L | Annual | Emissions at Affected Plants NOX | Thousand Tons | 2.2073 | 2.1351 | 2.1351 | 2.1993 | 2.2488 | 2.1993 | 2.0835 | 1.6447
NSR EKPC Consent - NOX Cap Annual v3.1 | 457 | 7378 | Rate Constraint in MTons | FALSE | L | Annual | Allowances Purchased NOX | Thousand Tons | 0 | 0 | 0 | 0 | 0 | 0 | 0 | 0
NSR EKPC Consent - NOX Cap Annual v3.1 | 457 | 7378 | Rate Constraint in MTons | FALSE | L | Annual | Allowances Sold NOX | Thousand Tons | 0 | 0 | 0 | 0 | 0 | 0 | 0 | 0
NSR EKPC Consent - NOX Cap Annual v3.1 | 457 | 7378 | Rate Constraint in MTons | FALSE | L | Annual | Allowances Banked | Thousand Tons | 0 | 0 | 0 | 0 | 0 | 0 | 0 | 0
NSR EKPC Consent - NOX Cap Annual v3.1 | 457 | 7378 | Rate Constraint in MTons | FALSE | L | Annual | Allowances Withdrawn (1:1) | Thousand Tons | 0 | 0 | 0 | 0 | 0 | 0 | 0 | 0
NSR EKPC Consent - NOX Cap Annual v3.1 | 457 | 7378 | Rate Constraint in MTons | FALSE | L | Annual | Allowances Withdrawn (n:1) | Thousand Tons | 0 | 0 | 0 | 0 | 0 | 0 | 0 | 0
NSR EKPC Consent - NOX Cap Annual v3.1 | 457 | 7378 | Rate Constraint in MTons | FALSE | L | Annual | Net Emissions Allowance Position | Thousand Tons | 2.2073 | 2.1351 | 2.1351 | 2.1993 | 2.2488 | 2.1993 | 2.0835 | 1.6447
NSR EKPC Consent - NOX Cap Annual v3.1 | 457 | 7378 | Rate Constraint in MTons | FALSE | L | Annual | Fuel Consumed | TBtu | 53.832 | 52.058 | 52.058 | 53.6534 | 54.7514 | 53.6534 | 50.8709 | 40.5488
NSR EKPC Consent - NOX Cap Annual v3.1 | 457 | 7378 | Rate Constraint in MTons | FALSE | L | Annual | Rate | lb/MMBtu | 0.082008 | 0.082028 | 0.082028 | 0.08198 | 0.082148 | 0.08198 | 0.081915 | 0.081121
NSR EKPC Consent - NOX Cap Annual v3.1 | 457 | 7378 | Rate Constraint in MTons | FALSE | L | Annual | Generation | TWh | 5.3179 | 5.1425 | 5.1425 | 5.3002 | 5.4094 | 5.3002 | 5.0253 | 4.0057
NSR EKPC Consent - NOX Cap Annual v3.1 | 457 | 7378 | Rate Constraint in MTons | FALSE | L | Annual | Qualifying Generation | TWh | 5.3179 | 5.1425 | 5.1425 | 5.3002 | 5.4094 | 5.3002 | 5.0253 | 4.0057
NSR EKPC Consent - NOX Cap Annual v3.1 | 457 | 7378 | Rate Constraint in MTons | FALSE | L | Annual | Rate | lb/MWh | 0.83015 | 0.83037 | 0.83037 | 0.82989 | 0.83146 | 0.82989 | 0.82922 | 0.82118
NSR EKPC Consent - NOX Cap Annual v3.1 | 457 | 7378 | Rate Constraint in MTons | FALSE | L | Annual | Constraint Shadow Price | US2019$/Ton | 0 | 0 | 0 | 0 | 0 | 0 | 0 | 0
NSR EKPC Consent - SO2 Cap Annual v3.1 | 458 | 7377 | Rate Constraint in MTons | FALSE | L | Annual | Seasons Included | Seasons | Winter, WintShld, Summer | Winter, WintShld, Summer | Winter, WintShld, Summer | Winter, WintShld, Summer | Winter, WintShld, Summer | Winter, WintShld, Summer | Winter, WintShld, Summer | Winter, WintShld, Summer
NSR EKPC Consent - SO2 Cap Annual v3.1 | 458 | 7377 | Rate Constraint in MTons | FALSE | L | Annual | Standard SO2 | Thousand Tons | 28 | 28 | 28 | 28 | 28 | 28 | 28 | 28
NSR EKPC Consent - SO2 Cap Annual v3.1 | 458 | 7377 | Rate Constraint in MTons | FALSE | L | Annual | Emissions at Affected Plants SO2 | Thousand Tons | 2.293 | 2.2248 | 2.2248 | 2.2841 | 2.339 | 2.2841 | 2.006 | 1.5751
NSR EKPC Consent - SO2 Cap Annual v3.1 | 458 | 7377 | Rate Constraint in MTons | FALSE | L | Annual | Allowances Purchased SO2 | Thousand Tons | 0 | 0 | 0 | 0 | 0 | 0 | 0 | 0
NSR EKPC Consent - SO2 Cap Annual v3.1 | 458 | 7377 | Rate Constraint in MTons | FALSE | L | Annual | Allowances Sold SO2 | Thousand Tons | 0 | 0 | 0 | 0 | 0 | 0 | 0 | 0
NSR EKPC Consent - SO2 Cap Annual v3.1 | 458 | 7377 | Rate Constraint in MTons | FALSE | L | Annual | Allowances Banked | Thousand Tons | 0 | 0 | 0 | 0 | 0 | 0 | 0 | 0
NSR EKPC Consent - SO2 Cap Annual v3.1 | 458 | 7377 | Rate Constraint in MTons | FALSE | L | Annual | Allowances Withdrawn (1:1) | Thousand Tons | 0 | 0 | 0 | 0 | 0 | 0 | 0 | 0
NSR EKPC Consent - SO2 Cap Annual v3.1 | 458 | 7377 | Rate Constraint in MTons | FALSE | L | Annual | Allowances Withdrawn (n:1) | Thousand Tons | 0 | 0 | 0 | 0 | 0 | 0 | 0 | 0
NSR EKPC Consent - SO2 Cap Annual v3.1 | 458 | 7377 | Rate Constraint in MTons | FALSE | L | Annual | Net Emissions Allowance Position | Thousand Tons | 2.293 | 2.2248 | 2.2248 | 2.2841 | 2.339 | 2.2841 | 2.006 | 1.5751
NSR EKPC Consent - SO2 Cap Annual v3.1 | 458 | 7377 | Rate Constraint in MTons | FALSE | L | Annual | Fuel Consumed | TBtu | 53.832 | 52.058 | 52.058 | 53.6534 | 54.7514 | 53.6534 | 50.8709 | 40.5488
NSR EKPC Consent - SO2 Cap Annual v3.1 | 458 | 7377 | Rate Constraint in MTons | FALSE | L | Annual | Rate | lb/MMBtu | 0.085191 | 0.085474 | 0.085474 | 0.085142 | 0.08544 | 0.085142 | 0.078868 | 0.077689
NSR EKPC Consent - SO2 Cap Annual v3.1 | 458 | 7377 | Rate Constraint in MTons | FALSE | L | Annual | Generation | TWh | 5.3179 | 5.1425 | 5.1425 | 5.3002 | 5.4094 | 5.3002 | 5.0253 | 4.0057
NSR EKPC Consent - SO2 Cap Annual v3.1 | 458 | 7377 | Rate Constraint in MTons | FALSE | L | Annual | Qualifying Generation | TWh | 5.3179 | 5.1425 | 5.1425 | 5.3002 | 5.4094 | 5.3002 | 5.0253 | 4.0057
NSR EKPC Consent - SO2 Cap Annual v3.1 | 458 | 7377 | Rate Constraint in MTons | FALSE | L | Annual | Rate | lb/MWh | 0.86237 | 0.86526 | 0.86526 | 0.86189 | 0.86478 | 0.86189 | 0.79837 | 0.78643
NSR EKPC Consent - SO2 Cap Annual v3.1 | 458 | 7377 | Rate Constraint in MTons | FALSE | L | Annual | Constraint Shadow Price | US2019$/Ton | 0 | 0 | 0 | 0 | 0 | 0 | 0 | 0
NSR FB Culley 3 - NOX Rate Annual v3.1, Unit 3568 and retrofits | 459 | 7424 | Rate Constraint in lbs/MMBtu | FALSE | L | Annual | Seasons Included | Seasons | Winter, WintShld, Summer | Winter, WintShld, Summer | Winter, WintShld, Summer | Winter, WintShld, Summer | Winter, WintShld, Summer | Winter, WintShld, Summer | Winter, WintShld, Summer | Winter, WintShld, Summer
NSR FB Culley 3 - NOX Rate Annual v3.1, Unit 3568 and retrofits | 459 | 7424 | Rate Constraint in lbs/MMBtu | FALSE | L | Annual | Standard NOX | lb/MMBtu | 0.121 | 0.121 | 0.121 | 0.121 | 0.121 | 0.121 | 0.121 | 0.121
NSR FB Culley 3 - NOX Rate Annual v3.1, Unit 3568 and retrofits | 459 | 7424 | Rate Constraint in lbs/MMBtu | FALSE | L | Annual | Emissions at Affected Plants NOX | Thousand Tons | 0.88696 | 0.77407 | 0.88601 | 0.79144 | 0.83134 | 0.82007 | 0.66715 | 0.35409
NSR FB Culley 3 - NOX Rate Annual v3.1, Unit 3568 and retrofits | 459 | 7424 | Rate Constraint in lbs/MMBtu | FALSE | L | Annual | Allowances Purchased NOX | Thousand Tons | 0 | 0 | 0 | 0 | 0 | 0 | 0 | 0
NSR FB Culley 3 - NOX Rate Annual v3.1, Unit 3568 and retrofits | 459 | 7424 | Rate Constraint in lbs/MMBtu | FALSE | L | Annual | Allowances Sold NOX | Thousand Tons | 0 | 0 | 0 | 0 | 0 | 0 | 0 | 0
NSR FB Culley 3 - NOX Rate Annual v3.1, Unit 3568 and retrofits | 459 | 7424 | Rate Constraint in lbs/MMBtu | FALSE | L | Annual | Allowances Banked | Thousand Tons | 0 | 0 | 0 | 0 | 0 | 0 | 0 | 0
NSR FB Culley 3 - NOX Rate Annual v3.1, Unit 3568 and retrofits | 459 | 7424 | Rate Constraint in lbs/MMBtu | FALSE | L | Annual | Allowances Withdrawn (1:1) | Thousand Tons | 0 | 0 | 0 | 0 | 0 | 0 | 0 | 0
NSR FB Culley 3 - NOX Rate Annual v3.1, Unit 3568 and retrofits | 459 | 7424 | Rate Constraint in lbs/MMBtu | FALSE | L | Annual | Allowances Withdrawn (n:1) | Thousand Tons | 0 | 0 | 0 | 0 | 0 | 0 | 0 | 0
NSR FB Culley 3 - NOX Rate Annual v3.1, Unit 3568 and retrofits | 459 | 7424 | Rate Constraint in lbs/MMBtu | FALSE | L | Annual | Net Emissions Allowance Position | Thousand Tons | 0.88696 | 0.77407 | 0.88601 | 0.79144 | 0.83134 | 0.82007 | 0.66715 | 0.35409
NSR FB Culley 3 - NOX Rate Annual v3.1, Unit 3568 and retrofits | 459 | 7424 | Rate Constraint in lbs/MMBtu | FALSE | L | Annual | Fuel Consumed | TBtu | 18.6454 | 16.1708 | 18.6216 | 16.6049 | 17.2547 | 17.3207 | 14.4261 | 7.9469
NSR FB Culley 3 - NOX Rate Annual v3.1, Unit 3568 and retrofits | 459 | 7424 | Rate Constraint in lbs/MMBtu | FALSE | L | Annual | Rate | lb/MMBtu | 0.09514 | 0.095737 | 0.09516 | 0.095326 | 0.09636 | 0.094692 | 0.092492 | 0.089115
NSR FB Culley 3 - NOX Rate Annual v3.1, Unit 3568 and retrofits | 459 | 7424 | Rate Constraint in lbs/MMBtu | FALSE | L | Annual | Generation | TWh | 1.7251 | 1.4962 | 1.7229 | 1.5364 | 1.5965 | 1.6026 | 1.3348 | 0.73528
NSR FB Culley 3 - NOX Rate Annual v3.1, Unit 3568 and retrofits | 459 | 7424 | Rate Constraint in lbs/MMBtu | FALSE | L | Annual | Qualifying Generation | TWh | 1.7251 | 1.4962 | 1.7229 | 1.5364 | 1.5965 | 1.6026 | 1.3348 | 0.73528
NSR FB Culley 3 - NOX Rate Annual v3.1, Unit 3568 and retrofits | 459 | 7424 | Rate Constraint in lbs/MMBtu | FALSE | L | Annual | Rate | lb/MWh | 1.0283 | 1.0347 | 1.0285 | 1.0303 | 1.0415 | 1.0234 | 0.99965 | 0.96315
NSR FB Culley 3 - NOX Rate Annual v3.1, Unit 3568 and retrofits | 459 | 7424 | Rate Constraint in lbs/MMBtu | FALSE | L | Annual | Constraint Shadow Price | US2019$/Ton | 0 | 0 | 0 | 0 | 0 | 0 | 0 | 0
NSR Four Corners 4,5 - NOX Cap Annual v5.16 | 460 | 7501 | Rate Constraint in MTons | FALSE | L | Annual | Seasons Included | Seasons | Winter, WintShld, Summer | Winter, WintShld, Summer | Winter, WintShld, Summer | Winter, WintShld, Summer | Winter, WintShld, Summer | Winter, WintShld, Summer | Winter, WintShld, Summer | Winter, WintShld, Summer
NSR Four Corners 4,5 - NOX Cap Annual v5.16 | 460 | 7501 | Rate Constraint in MTons | FALSE | L | Annual | Standard NOX | Thousand Tons | 4.968 | 4.968 | 4.968 | 4.968 | 4.968 | 4.968 | 4.968 | 4.968
NSR Four Corners 4,5 - NOX Cap Annual v5.16 | 460 | 7501 | Rate Constraint in MTons | FALSE | L | Annual | Emissions at Affected Plants NOX | Thousand Tons | 2.7348 | 2.7348 | 2.7178 | 2.7178 | 2.7178 | 2.7178 | 2.7178 | 1.9329
NSR Four Corners 4,5 - NOX Cap Annual v5.16 | 460 | 7501 | Rate Constraint in MTons | FALSE | L | Annual | Allowances Purchased NOX | Thousand Tons | 0 | 0 | 0 | 0 | 0 | 0 | 0 | 0
NSR Four Corners 4,5 - NOX Cap Annual v5.16 | 460 | 7501 | Rate Constraint in MTons | FALSE | L | Annual | Allowances Sold NOX | Thousand Tons | 0 | 0 | 0 | 0 | 0 | 0 | 0 | 0
NSR Four Corners 4,5 - NOX Cap Annual v5.16 | 460 | 7501 | Rate Constraint in MTons | FALSE | L | Annual | Allowances Banked | Thousand Tons | 0 | 0 | 0 | 0 | 0 | 0 | 0 | 0
NSR Four Corners 4,5 - NOX Cap Annual v5.16 | 460 | 7501 | Rate Constraint in MTons | FALSE | L | Annual | Allowances Withdrawn (1:1) | Thousand Tons | 0 | 0 | 0 | 0 | 0 | 0 | 0 | 0
NSR Four Corners 4,5 - NOX Cap Annual v5.16 | 460 | 7501 | Rate Constraint in MTons | FALSE | L | Annual | Allowances Withdrawn (n:1) | Thousand Tons | 0 | 0 | 0 | 0 | 0 | 0 | 0 | 0
NSR Four Corners 4,5 - NOX Cap Annual v5.16 | 460 | 7501 | Rate Constraint in MTons | FALSE | L | Annual | Net Emissions Allowance Position | Thousand Tons | 2.7348 | 2.7348 | 2.7178 | 2.7178 | 2.7178 | 2.7178 | 2.7178 | 1.9329
NSR Four Corners 4,5 - NOX Cap Annual v5.16 | 460 | 7501 | Rate Constraint in MTons | FALSE | L | Annual | Fuel Consumed | TBtu | 89.4286 | 89.4286 | 89.4286 | 89.4286 | 89.4286 | 89.4286 | 89.4286 | 64.444
NSR Four Corners 4,5 - NOX Cap Annual v5.16 | 460 | 7501 | Rate Constraint in MTons | FALSE | L | Annual | Rate | lb/MMBtu | 0.061161 | 0.061161 | 0.06078 | 0.06078 | 0.06078 | 0.06078 | 0.06078 | 0.059986
NSR Four Corners 4,5 - NOX Cap Annual v5.16 | 460 | 7501 | Rate Constraint in MTons | FALSE | L | Annual | Generation | TWh | 9.1546 | 9.1546 | 7.6702 | 7.6702 | 7.6702 | 7.6702 | 7.6702 | 5.3079
NSR Four Corners 4,5 - NOX Cap Annual v5.16 | 460 | 7501 | Rate Constraint in MTons | FALSE | L | Annual | Qualifying Generation | TWh | 9.1546 | 9.1546 | 7.6702 | 7.6702 | 7.6702 | 7.6702 | 7.6702 | 5.3079
NSR Four Corners 4,5 - NOX Cap Annual v5.16 | 460 | 7501 | Rate Constraint in MTons | FALSE | L | Annual | Rate | lb/MWh | 0.59746 | 0.59746 | 0.70865 | 0.70865 | 0.70865 | 0.70865 | 0.70865 | 0.7283
NSR Four Corners 4,5 - NOX Cap Annual v5.16 | 460 | 7501 | Rate Constraint in MTons | FALSE | L | Annual | Constraint Shadow Price | US2019$/Ton | 0 | 0 | 0 | 0 | 0 | 0 | 0 | 0
NSR Four Corners 4,5 - NOX Rate Annual v5.16 | 461 | 7500 | Rate Constraint in lbs/MMBtu | FALSE | L | Annual | Seasons Included | Seasons | Winter, WintShld, Summer | Winter, WintShld, Summer | Winter, WintShld, Summer | Winter, WintShld, Summer | Winter, WintShld, Summer | Winter, WintShld, Summer | Winter, WintShld, Summer | Winter, WintShld, Summer
NSR Four Corners 4,5 - NOX Rate Annual v5.16 | 461 | 7500 | Rate Constraint in lbs/MMBtu | FALSE | L | Annual | Standard NOX | lb/MMBtu | 0.08 | 0.08 | 0.08 | 0.08 | 0.08 | 0.08 | 0.08 | 0.08
NSR Four Corners 4,5 - NOX Rate Annual v5.16 | 461 | 7500 | Rate Constraint in lbs/MMBtu | FALSE | L | Annual | Emissions at Affected Plants NOX | Thousand Tons | 2.7348 | 2.7348 | 2.7178 | 2.7178 | 2.7178 | 2.7178 | 2.7178 | 1.9329
NSR Four Corners 4,5 - NOX Rate Annual v5.16 | 461 | 7500 | Rate Constraint in lbs/MMBtu | FALSE | L | Annual | Allowances Purchased NOX | Thousand Tons | 0 | 0 | 0 | 0 | 0 | 0 | 0 | 0
NSR Four Corners 4,5 - NOX Rate Annual v5.16 | 461 | 7500 | Rate Constraint in lbs/MMBtu | FALSE | L | Annual | Allowances Sold NOX | Thousand Tons | 0 | 0 | 0 | 0 | 0 | 0 | 0 | 0
NSR Four Corners 4,5 - NOX Rate Annual v5.16 | 461 | 7500 | Rate Constraint in lbs/MMBtu | FALSE | L | Annual | Allowances Banked | Thousand Tons | 0 | 0 | 0 | 0 | 0 | 0 | 0 | 0
NSR Four Corners 4,5 - NOX Rate Annual v5.16 | 461 | 7500 | Rate Constraint in lbs/MMBtu | FALSE | L | Annual | Allowances Withdrawn (1:1) | Thousand Tons | 0 | 0 | 0 | 0 | 0 | 0 | 0 | 0
NSR Four Corners 4,5 - NOX Rate Annual v5.16 | 461 | 7500 | Rate Constraint in lbs/MMBtu | FALSE | L | Annual | Allowances Withdrawn (n:1) | Thousand Tons | 0 | 0 | 0 | 0 | 0 | 0 | 0 | 0
NSR Four Corners 4,5 - NOX Rate Annual v5.16 | 461 | 7500 | Rate Constraint in lbs/MMBtu | FALSE | L | Annual | Net Emissions Allowance Position | Thousand Tons | 2.7348 | 2.7348 | 2.7178 | 2.7178 | 2.7178 | 2.7178 | 2.7178 | 1.9329
NSR Four Corners 4,5 - NOX Rate Annual v5.16 | 461 | 7500 | Rate Constraint in lbs/MMBtu | FALSE | L | Annual | Fuel Consumed | TBtu | 89.4286 | 89.4286 | 89.4286 | 89.4286 | 89.4286 | 89.4286 | 89.4286 | 64.444
NSR Four Corners 4,5 - NOX Rate Annual v5.16 | 461 | 7500 | Rate Constraint in lbs/MMBtu | FALSE | L | Annual | Rate | lb/MMBtu | 0.061161 | 0.061161 | 0.06078 | 0.06078 | 0.06078 | 0.06078 | 0.06078 | 0.059986
NSR Four Corners 4,5 - NOX Rate Annual v5.16 | 461 | 7500 | Rate Constraint in lbs/MMBtu | FALSE | L | Annual | Generation | TWh | 9.1546 | 9.1546 | 7.6702 | 7.6702 | 7.6702 | 7.6702 | 7.6702 | 5.3079
NSR Four Corners 4,5 - NOX Rate Annual v5.16 | 461 | 7500 | Rate Constraint in lbs/MMBtu | FALSE | L | Annual | Qualifying Generation | TWh | 9.1546 | 9.1546 | 7.6702 | 7.6702 | 7.6702 | 7.6702 | 7.6702 | 5.3079
NSR Four Corners 4,5 - NOX Rate Annual v5.16 | 461 | 7500 | Rate Constraint in lbs/MMBtu | FALSE | L | Annual | Rate | lb/MWh | 0.59746 | 0.59746 | 0.70865 | 0.70865 | 0.70865 | 0.70865 | 0.70865 | 0.7283
NSR Four Corners 4,5 - NOX Rate Annual v5.16 | 461 | 7500 | Rate Constraint in lbs/MMBtu | FALSE | L | Annual | Constraint Shadow Price | US2019$/Ton | 0 | 0 | 0 | 0 | 0 | 0 | 0 | 0
NSR Four Corners 4,5 - SO2 Cap Annual v5.16 | 462 | 7499 | Rate Constraint in MTons | FALSE | L | Annual | Seasons Included | Seasons | Winter, WintShld, Summer | Winter, WintShld, Summer | Winter, WintShld, Summer | Winter, WintShld, Summer | Winter, WintShld, Summer | Winter, WintShld, Summer | Winter, WintShld, Summer | Winter, WintShld, Summer
NSR Four Corners 4,5 - SO2 Cap Annual v5.16 | 462 | 7499 | Rate Constraint in MTons | FALSE | L | Annual | Standard SO2 | Thousand Tons | 6.8 | 6.8 | 6.8 | 6.8 | 6.8 | 6.8 | 6.8 | 6.8
NSR Four Corners 4,5 - SO2 Cap Annual v5.16 | 462 | 7499 | Rate Constraint in MTons | FALSE | L | Annual | Emissions at Affected Plants SO2 | Thousand Tons | 6.8 | 6.8 | 6.8 | 6.8 | 6.8 | 6.8 | 6.8 | 4.9002
NSR Four Corners 4,5 - SO2 Cap Annual v5.16 | 462 | 7499 | Rate Constraint in MTons | FALSE | L | Annual | Allowances Purchased SO2 | Thousand Tons | 0 | 0 | 0 | 0 | 0 | 0 | 0 | 0
NSR Four Corners 4,5 - SO2 Cap Annual v5.16 | 462 | 7499 | Rate Constraint in MTons | FALSE | L | Annual | Allowances Sold SO2 | Thousand Tons | 0 | 0 | 0 | 0 | 0 | 0 | 0 | 0
NSR Four Corners 4,5 - SO2 Cap Annual v5.16 | 462 | 7499 | Rate Constraint in MTons | FALSE | L | Annual | Allowances Banked | Thousand Tons | 0 | 0 | 0 | 0 | 0 | 0 | 0 | 0
NSR Four Corners 4,5 - SO2 Cap Annual v5.16 | 462 | 7499 | Rate Constraint in MTons | FALSE | L | Annual | Allowances Withdrawn (1:1) | Thousand Tons | 0 | 0 | 0 | 0 | 0 | 0 | 0 | 0
NSR Four Corners 4,5 - SO2 Cap Annual v5.16 | 462 | 7499 | Rate Constraint in MTons | FALSE | L | Annual | Allowances Withdrawn (n:1) | Thousand Tons | 0 | 0 | 0 | 0 | 0 | 0 | 0 | 0
NSR Four Corners 4,5 - SO2 Cap Annual v5.16 | 462 | 7499 | Rate Constraint in MTons | FALSE | L | Annual | Net Emissions Allowance Position | Thousand Tons | 6.8 | 6.8 | 6.8 | 6.8 | 6.8 | 6.8 | 6.8 | 4.9002
NSR Four Corners 4,5 - SO2 Cap Annual v5.16 | 462 | 7499 | Rate Constraint in MTons | FALSE | L | Annual | Fuel Consumed | TBtu | 89.4286 | 89.4286 | 89.4286 | 89.4286 | 89.4286 | 89.4286 | 89.4286 | 64.444
NSR Four Corners 4,5 - SO2 Cap Annual v5.16 | 462 | 7499 | Rate Constraint in MTons | FALSE | L | Annual | Rate | lb/MMBtu | 0.15208 | 0.15208 | 0.15208 | 0.15208 | 0.15208 | 0.15208 | 0.15208 | 0.15208
NSR Four Corners 4,5 - SO2 Cap Annual v5.16 | 462 | 7499 | Rate Constraint in MTons | FALSE | L | Annual | Generation | TWh | 9.1546 | 9.1546 | 7.6702 | 7.6702 | 7.6702 | 7.6702 | 7.6702 | 5.3079
NSR Four Corners 4,5 - SO2 Cap Annual v5.16 | 462 | 7499 | Rate Constraint in MTons | FALSE | L | Annual | Qualifying Generation | TWh | 9.1546 | 9.1546 | 7.6702 | 7.6702 | 7.6702 | 7.6702 | 7.6702 | 5.3079
NSR Four Corners 4,5 - SO2 Cap Annual v5.16 | 462 | 7499 | Rate Constraint in MTons | FALSE | L | Annual | Rate | lb/MWh | 1.4856 | 1.4856 | 1.7731 | 1.7731 | 1.7731 | 1.7731 | 1.7731 | 1.8464
NSR Four Corners 4,5 - SO2 Cap Annual v5.16 | 462 | 7499 | Rate Constraint in MTons | FALSE | L | Annual | Constraint Shadow Price | US2019$/Ton | 5650.097 | 3288.6714 | 7946.6298 | 8097.7053 | 7864.8829 | 7401.034 | 2451.44 | 0
NSR Harrison 1-3 - NOX Rate Annual v5.16 | 463 | 7268 | Rate Constraint in lbs/MMBtu | FALSE | L | Annual | Seasons Included | Seasons | Winter, WintShld, Summer | Winter, WintShld, Summer | Winter, WintShld, Summer | Winter, WintShld, Summer | Winter, WintShld, Summer | Winter, WintShld, Summer | Winter, WintShld, Summer | Winter, WintShld, Summer
NSR Harrison 1-3 - NOX Rate Annual v5.16 | 463 | 7268 | Rate Constraint in lbs/MMBtu | FALSE | L | Annual | Standard NOX | lb/MMBtu | 0.25 | 0.25 | 0.25 | 0.25 | 0.25 | 0.25 | 0.25 | 0.25
NSR Harrison 1-3 - NOX Rate Annual v5.16 | 463 | 7268 | Rate Constraint in lbs/MMBtu | FALSE | L | Annual | Emissions at Affected Plants NOX | Thousand Tons | 5.6737 | 4.7745 | 5.3974 | 4.9556 | 5.2972 | 5.2972 | 3.3769 | 0.33255
NSR Harrison 1-3 - NOX Rate Annual v5.16 | 463 | 7268 | Rate Constraint in lbs/MMBtu | FALSE | L | Annual | Allowances Purchased NOX | Thousand Tons | 0 | 0 | 0 | 0 | 0 | 0 | 0 | 0
NSR Harrison 1-3 - NOX Rate Annual v5.16 | 463 | 7268 | Rate Constraint in lbs/MMBtu | FALSE | L | Annual | Allowances Sold NOX | Thousand Tons | 0 | 0 | 0 | 0 | 0 | 0 | 0 | 0
NSR Harrison 1-3 - NOX Rate Annual v5.16 | 463 | 7268 | Rate Constraint in lbs/MMBtu | FALSE | L | Annual | Allowances Banked | Thousand Tons | 0 | 0 | 0 | 0 | 0 | 0 | 0 | 0
NSR Harrison 1-3 - NOX Rate Annual v5.16 | 463 | 7268 | Rate Constraint in lbs/MMBtu | FALSE | L | Annual | Allowances Withdrawn (1:1) | Thousand Tons | 0 | 0 | 0 | 0 | 0 | 0 | 0 | 0
NSR Harrison 1-3 - NOX Rate Annual v5.16 | 463 | 7268 | Rate Constraint in lbs/MMBtu | FALSE | L | Annual | Allowances Withdrawn (n:1) | Thousand Tons | 0 | 0 | 0 | 0 | 0 | 0 | 0 | 0
NSR Harrison 1-3 - NOX Rate Annual v5.16 | 463 | 7268 | Rate Constraint in lbs/MMBtu | FALSE | L | Annual | Net Emissions Allowance Position | Thousand Tons | 5.6737 | 4.7745 | 5.3974 | 4.9556 | 5.2972 | 5.2972 | 3.3769 | 0.33255
NSR Harrison 1-3 - NOX Rate Annual v5.16 | 463 | 7268 | Rate Constraint in lbs/MMBtu | FALSE | L | Annual | Fuel Consumed | TBtu | 134.2497 | 113.0273 | 127.1185 | 117.1651 | 126.5231 | 126.5231 | 81.5458 | 7.9937
NSR Harrison 1-3 - NOX Rate Annual v5.16 | 463 | 7268 | Rate Constraint in lbs/MMBtu | FALSE | L | Annual | Rate | lb/MMBtu | 0.084525 | 0.084484 | 0.08492 | 0.084591 | 0.083735 | 0.083735 | 0.082823 | 0.083202
NSR Harrison 1-3 - NOX Rate Annual v5.16 | 463 | 7268 | Rate Constraint in lbs/MMBtu | FALSE | L | Annual | Generation | TWh | 13.2396 | 11.1467 | 12.5363 | 11.5547 | 12.4776 | 12.4776 | 8.042 | 0.78834
NSR Harrison 1-3 - NOX Rate Annual v5.16 | 463 | 7268 | Rate Constraint in lbs/MMBtu | FALSE | L | Annual | Qualifying Generation | TWh | 13.2396 | 11.1467 | 12.5363 | 11.5547 | 12.4776 | 12.4776 | 8.042 | 0.78834
NSR Harrison 1-3 - NOX Rate Annual v5.16 | 463 | 7268 | Rate Constraint in lbs/MMBtu | FALSE | L | Annual | Rate | lb/MWh | 0.85709 | 0.85667 | 0.86109 | 0.85776 | 0.84907 | 0.84907 | 0.83983 | 0.84367
NSR Harrison 1-3 - NOX Rate Annual v5.16 | 463 | 7268 | Rate Constraint in lbs/MMBtu | FALSE | L | Annual | Constraint Shadow Price | US2019$/Ton | 0 | 0 | 0 | 0 | 0 | 0 | 0 | 0
NSR Harrison 1-3 - NOX Rate Summer v5.16 | 464 | 7269 | Rate Constraint in lbs/MMBtu | FALSE | L | Annual | Seasons Included | Seasons | Summer | Summer | Summer | Summer | Summer | Summer | Summer | Summer
NSR Harrison 1-3 - NOX Rate Summer v5.16 | 464 | 7269 | Rate Constraint in lbs/MMBtu | FALSE | L | Annual | Standard NOX | lb/MMBtu | 0.2 | 0.2 | 0.2 | 0.2 | 0.2 | 0.2 | 0.2 | 0.2
NSR Harrison 1-3 - NOX Rate Summer v5.16 | 464 | 7269 | Rate Constraint in lbs/MMBtu | FALSE | L | Annual | Emissions at Affected Plants NOX | Thousand Tons | 1.9619 | 1.6678 | 1.6856 | 1.6856 | 2.1921 | 2.1921 | 1.6678 | 0.15309
NSR Harrison 1-3 - NOX Rate Summer v5.16 | 464 | 7269 | Rate Constraint in lbs/MMBtu | FALSE | L | Annual | Allowances Purchased NOX | Thousand Tons | 0 | 0 | 0 | 0 | 0 | 0 | 0 | 0
NSR Harrison 1-3 - NOX Rate Summer v5.16 | 464 | 7269 | Rate Constraint in lbs/MMBtu | FALSE | L | Annual | Allowances Sold NOX | Thousand Tons | 0 | 0 | 0 | 0 | 0 | 0 | 0 | 0
NSR Harrison 1-3 - NOX Rate Summer v5.16 | 464 | 7269 | Rate Constraint in lbs/MMBtu | FALSE | L | Annual | Allowances Banked | Thousand Tons | 0 | 0 | 0 | 0 | 0 | 0 | 0 | 0
NSR Harrison 1-3 - NOX Rate Summer v5.16 | 464 | 7269 | Rate Constraint in lbs/MMBtu | FALSE | L | Annual | Allowances Withdrawn (1:1) | Thousand Tons | 0 | 0 | 0 | 0 | 0 | 0 | 0 | 0
NSR Harrison 1-3 - NOX Rate Summer v5.16 | 464 | 7269 | Rate Constraint in lbs/MMBtu | FALSE | L | Annual | Allowances Withdrawn (n:1) | Thousand Tons | 0 | 0 | 0 | 0 | 0 | 0 | 0 | 0
NSR Harrison 1-3 - NOX Rate Summer v5.16 | 464 | 7269 | Rate Constraint in lbs/MMBtu | FALSE | L | Annual | Net Emissions Allowance Position | Thousand Tons | 1.9619 | 1.6678 | 1.6856 | 1.6856 | 2.1921 | 2.1921 | 1.6678 | 0.15309
NSR Harrison 1-3 - NOX Rate Summer v5.16 | 464 | 7269 | Rate Constraint in lbs/MMBtu | FALSE | L | Annual | Fuel Consumed | TBtu | 50.6359 | 43.0452 | 43.5047 | 43.5047 | 56.5764 | 56.5764 | 43.0452 | 3.9511
NSR Harrison 1-3 - NOX Rate Summer v5.16 | 464 | 7269 | Rate Constraint in lbs/MMBtu | FALSE | L | Annual | Rate | lb/MMBtu | 0.07749 | 0.07749 | 0.07749 | 0.07749 | 0.07749 | 0.07749 | 0.07749 | 0.07749
NSR Harrison 1-3 - NOX Rate Summer v5.16 | 464 | 7269 | Rate Constraint in lbs/MMBtu | FALSE | L | Annual | Generation | TWh | 4.9937 | 4.2451 | 4.2904 | 4.2904 | 5.5795 | 5.5795 | 4.2451 | 0.38965
NSR Harrison 1-3 - NOX Rate Summer v5.16 | 464 | 7269 | Rate Constraint in lbs/MMBtu | FALSE | L | Annual | Qualifying Generation | TWh | 4.9937 | 4.2451 | 4.2904 | 4.2904 | 5.5795 | 5.5795 | 4.2451 | 0.38965
NSR Harrison 1-3 - NOX Rate Summer v5.16 | 464 | 7269 | Rate Constraint in lbs/MMBtu | FALSE | L | Annual | Rate | lb/MWh | 0.78575 | 0.78575 | 0.78575 | 0.78575 | 0.78575 | 0.78575 | 0.78575 | 0.78575
NSR Harrison 1-3 - NOX Rate Summer v5.16 | 464 | 7269 | Rate Constraint in lbs/MMBtu | FALSE | L | Annual | Constraint Shadow Price | US2019$/Ton | 0 | 0 | 0 | 0 | 0 | 0 | 0 | 0
NSR HL Spurlock 1 - NOX Rate Annual v3.1, Unit 3813 and retrofits | 465 | 7444 | Rate Constraint in lbs/MMBtu | FALSE | L | Annual | Seasons Included | Seasons | Winter, WintShld, Summer | Winter, WintShld, Summer | Winter, WintShld, Summer | Winter, WintShld, Summer | Winter, WintShld, Summer | Winter, WintShld, Summer | Winter, WintShld, Summer | Winter, WintShld, Summer
NSR HL Spurlock 1 - NOX Rate Annual v3.1, Unit 3813 and retrofits | 465 | 7444 | Rate Constraint in lbs/MMBtu | FALSE | L | Annual | Standard NOX | lb/MMBtu | 0.1 | 0.1 | 0.1 | 0.1 | 0.1 | 0.1 | 0.1 | 0.1
NSR HL Spurlock 1 - NOX Rate Annual v3.1, Unit 3813 and retrofits | 465 | 7444 | Rate Constraint in lbs/MMBtu | FALSE | L | Annual | Emissions at Affected Plants NOX | Thousand Tons | 0.89461 | 0.83079 | 0.83079 | 0.89461 | 0.89461 | 0.89461 | 0.89461 | 0.77074
NSR HL Spurlock 1 - NOX Rate Annual v3.1, Unit 3813 and retrofits | 465 | 7444 | Rate Constraint in lbs/MMBtu | FALSE | L | Annual | Allowances Purchased NOX | Thousand Tons | 0 | 0 | 0 | 0 | 0 | 0 | 0 | 0
NSR HL Spurlock 1 - NOX Rate Annual v3.1, Unit 3813 and retrofits | 465 | 7444 | Rate Constraint in lbs/MMBtu | FALSE | L | Annual | Allowances Sold NOX | Thousand Tons | 0 | 0 | 0 | 0 | 0 | 0 | 0 | 0
NSR HL Spurlock 1 - NOX Rate Annual v3.1, Unit 3813 and retrofits | 465 | 7444 | Rate Constraint in lbs/MMBtu | FALSE | L | Annual | Allowances Banked | Thousand Tons | 0 | 0 | 0 | 0 | 0 | 0 | 0 | 0
NSR HL Spurlock 1 - NOX Rate Annual v3.1, Unit 3813 and retrofits | 465 | 7444 | Rate Constraint in lbs/MMBtu | FALSE | L | Annual | Allowances Withdrawn (1:1) | Thousand Tons | 0 | 0 | 0 | 0 | 0 | 0 | 0 | 0
NSR HL Spurlock 1 - NOX Rate Annual v3.1, Unit 3813 and retrofits | 465 | 7444 | Rate Constraint in lbs/MMBtu | FALSE | L | Annual | Allowances Withdrawn (n:1) | Thousand Tons | 0 | 0 | 0 | 0 | 0 | 0 | 0 | 0
NSR HL Spurlock 1 - NOX Rate Annual v3.1, Unit 3813 and retrofits | 465 | 7444 | Rate Constraint in lbs/MMBtu | FALSE | L | Annual | Net Emissions Allowance Position | Thousand Tons | 0.89461 | 0.83079 | 0.83079 | 0.89461 | 0.89461 | 0.89461 | 0.89461 | 0.77074
NSR HL Spurlock 1 - NOX Rate Annual v3.1, Unit 3813 and retrofits | 465 | 7444 | Rate Constraint in lbs/MMBtu | FALSE | L | Annual | Fuel Consumed | TBtu | 20.8492 | 19.2625 | 19.2625 | 20.8492 | 20.8492 | 20.8492 | 20.8492 | 18.0998
NSR HL Spurlock 1 - NOX Rate Annual v3.1, Unit 3813 and retrofits | 465 | 7444 | Rate Constraint in lbs/MMBtu | FALSE | L | Annual | Rate | lb/MMBtu | 0.085817 | 0.08626 | 0.08626 | 0.085817 | 0.085817 | 0.085817 | 0.085817 | 0.085166
NSR HL Spurlock 1 - NOX Rate Annual v3.1, Unit 3813 and retrofits | 465 | 7444 | Rate Constraint in lbs/MMBtu | FALSE | L | Annual | Generation | TWh | 2.0714 | 1.9138 | 1.9138 | 2.0714 | 2.0714 | 2.0714 | 2.0714 | 1.7982
NSR HL Spurlock 1 - NOX Rate Annual v3.1, Unit 3813 and retrofits | 465 | 7444 | Rate Constraint in lbs/MMBtu | FALSE | L | Annual | Qualifying Generation | TWh | 2.06 | 1.9032 | 1.9032 | 2.06 | 2.06 | 2.06 | 2.06 | 1.7883
NSR HL Spurlock 1 - NOX Rate Annual v3.1, Unit 3813 and retrofits | 465 | 7444 | Rate Constraint in lbs/MMBtu | FALSE | L | Annual | Rate | lb/MWh | 0.86856 | 0.87304 | 0.87304 | 0.86856 | 0.86856 | 0.86856 | 0.86856 | 0.86196
NSR HL Spurlock 1 - NOX Rate Annual v3.1, Unit 3813 and retrofits | 465 | 7444 | Rate Constraint in lbs/MMBtu | FALSE | L | Annual | Constraint Shadow Price | US2019$/Ton | 0 | 0 | 0 | 0 | 0 | 0 | 0 | 0
NSR HL Spurlock 2 - NOX Rate Annual v3.1, Unit 3814 and retrofits | 466 | 7445 | Rate Constraint in lbs/MMBtu | FALSE | L | Annual | Seasons Included | Seasons | Winter, WintShld, Summer | Winter, WintShld, Summer | Winter, WintShld, Summer | Winter, WintShld, Summer | Winter, WintShld, Summer | Winter, WintShld, Summer | Winter, WintShld, Summer | Winter, WintShld, Summer
NSR HL Spurlock 2 - NOX Rate Annual v3.1, Unit 3814 and retrofits | 466 | 7445 | Rate Constraint in lbs/MMBtu | FALSE | L | Annual | Standard NOX | lb/MMBtu | 0.1 | 0.1 | 0.1 | 0.1 | 0.1 | 0.1 | 0.1 | 0.1
NSR HL Spurlock 2 - NOX Rate Annual v3.1, Unit 3814 and retrofits | 466 | 7445 | Rate Constraint in lbs/MMBtu | FALSE | L | Annual | Emissions at Affected Plants NOX | Thousand Tons | 1.3078 | 1.2997 | 1.2997 | 1.2997 | 1.3493 | 1.2997 | 1.184 | 0.86968
NSR HL Spurlock 2 - NOX Rate Annual v3.1, Unit 3814 and retrofits | 466 | 7445 | Rate Constraint in lbs/MMBtu | FALSE | L | Annual | Allowances Purchased NOX | Thousand Tons | 0 | 0 | 0 | 0 | 0 | 0 | 0 | 0
NSR HL Spurlock 2 - NOX Rate Annual v3.1, Unit 3814 and retrofits | 466 | 7445 | Rate Constraint in lbs/MMBtu | FALSE | L | Annual | Allowances Sold NOX | Thousand Tons | 0 | 0 | 0 | 0 | 0 | 0 | 0 | 0
NSR HL Spurlock 2 - NOX Rate Annual v3.1, Unit 3814 and retrofits | 466 | 7445 | Rate Constraint in lbs/MMBtu | FALSE | L | Annual | Allowances Banked | Thousand Tons | 0 | 0 | 0 | 0 | 0 | 0 | 0 | 0
NSR HL Spurlock 2 - NOX Rate Annual v3.1, Unit 3814 and retrofits | 466 | 7445 | Rate Constraint in lbs/MMBtu | FALSE | L | Annual | Allowances Withdrawn (1:1) | Thousand Tons | 0 | 0 | 0 | 0 | 0 | 0 | 0 | 0
NSR HL Spurlock 2 - NOX Rate Annual v3.1, Unit 3814 and retrofits | 466 | 7445 | Rate Constraint in lbs/MMBtu | FALSE | L | Annual | Allowances Withdrawn (n:1) | Thousand Tons | 0 | 0 | 0 | 0 | 0 | 0 | 0 | 0
NSR HL Spurlock 2 - NOX Rate Annual v3.1, Unit 3814 and retrofits | 466 | 7445 | Rate Constraint in lbs/MMBtu | FALSE | L | Annual | Net Emissions Allowance Position | Thousand Tons | 1.3078 | 1.2997 | 1.2997 | 1.2997 | 1.3493 | 1.2997 | 1.184 | 0.86968
NSR HL Spurlock 2 - NOX Rate Annual v3.1, Unit 3814 and retrofits | 466 | 7445 | Rate Constraint in lbs/MMBtu | FALSE | L | Annual | Fuel Consumed | TBtu | 32.8675 | 32.6888 | 32.6888 | 32.6888 | 33.7868 | 32.6888 | 29.9064 | 22.3489
NSR HL Spurlock 2 - NOX Rate Annual v3.1, Unit 3814 and retrofits | 466 | 7445 | Rate Constraint in lbs/MMBtu | FALSE | L | Annual | Rate | lb/MMBtu | 0.079578 | 0.07952 | 0.07952 | 0.07952 | 0.079871 | 0.07952 | 0.07918 | 0.077828
NSR HL Spurlock 2 - NOX Rate Annual v3.1, Unit 3814 and retrofits | 466 | 7445 | Rate Constraint in lbs/MMBtu | FALSE | L | Annual | Generation | TWh | 3.2465 | 3.2288 | 3.2288 | 3.2288 | 3.338 | 3.2288 | 2.9539 | 2.2075
NSR HL Spurlock 2 - NOX Rate Annual v3.1, Unit 3814 and retrofits | 466 | 7445 | Rate Constraint in lbs/MMBtu | FALSE | L | Annual | Qualifying Generation | TWh | 3.2465 | 3.2288 | 3.2288 | 3.2288 | 3.338 | 3.2288 | 2.9539 | 2.2075
NSR HL Spurlock 2 - NOX Rate Annual v3.1, Unit 3814 and retrofits | 466 | 7445 | Rate Constraint in lbs/MMBtu | FALSE | L | Annual | Rate | lb/MWh | 0.80564 | 0.80508 | 0.80508 | 0.80508 | 0.80843 | 0.80508 | 0.80163 | 0.78795
NSR HL Spurlock 2 - NOX Rate Annual v3.1, Unit 3814 and retrofits | 466 | 7445 | Rate Constraint in lbs/MMBtu | FALSE | L | Annual | Constraint Shadow Price | US2019$/Ton | 0 | 0 | 0 | 0 | 0 | 0 | 0 | 0
NSR HL Spurlock 2 - SO2 Rate Annual v3.1, Unit 3814 and retrofits | 467 | 7443 | Rate Constraint in lbs/MMBtu | FALSE | L | Annual | Seasons Included | Seasons | Winter, WintShld, Summer | Winter, WintShld, Summer | Winter, WintShld, Summer | Winter, WintShld, Summer | Winter, WintShld, Summer | Winter, WintShld, Summer | Winter, WintShld, Summer | Winter, WintShld, Summer
NSR HL Spurlock 2 - SO2 Rate Annual v3.1, Unit 3814 and retrofits | 467 | 7443 | Rate Constraint in lbs/MMBtu | FALSE | L | Annual | Standard SO2 | lb/MMBtu | 0.1 | 0.1 | 0.1 | 0.1 | 0.1 | 0.1 | 0.1 | 0.1
NSR HL Spurlock 2 - SO2 Rate Annual v3.1, Unit 3814 and retrofits | 467 | 7443 | Rate Constraint in lbs/MMBtu | FALSE | L | Annual | Emissions at Affected Plants SO2 | Thousand Tons | 1.5142 | 1.5052 | 1.5052 | 1.5052 | 1.5601 | 1.5052 | 1.3771 | 1.0291
NSR HL Spurlock 2 - SO2 Rate Annual v3.1, Unit 3814 and retrofits | 467 | 7443 | Rate Constraint in lbs/MMBtu | FALSE | L | Annual | Allowances Purchased SO2 | Thousand Tons | 0 | 0 | 0 | 0 | 0 | 0 | 0 | 0
NSR HL Spurlock 2 - SO2 Rate Annual v3.1, Unit 3814 and retrofits | 467 | 7443 | Rate Constraint in lbs/MMBtu | FALSE | L | Annual | Allowances Sold SO2 | Thousand Tons | 0 | 0 | 0 | 0 | 0 | 0 | 0 | 0
NSR HL Spurlock 2 - SO2 Rate Annual v3.1, Unit 3814 and retrofits | 467 | 7443 | Rate Constraint in lbs/MMBtu | FALSE | L | Annual | Allowances Banked | Thousand Tons | 0 | 0 | 0 | 0 | 0 | 0 | 0 | 0
NSR HL Spurlock 2 - SO2 Rate Annual v3.1, Unit 3814 and retrofits | 467 | 7443 | Rate Constraint in lbs/MMBtu | FALSE | L | Annual | Allowances Withdrawn (1:1) | Thousand Tons | 0 | 0 | 0 | 0 | 0 | 0 | 0 | 0
NSR HL Spurlock 2 - SO2 Rate Annual v3.1, Unit 3814 and retrofits | 467 | 7443 | Rate Constraint in lbs/MMBtu | FALSE | L | Annual | Allowances Withdrawn (n:1) | Thousand Tons | 0 | 0 | 0 | 0 | 0 | 0 | 0 | 0
NSR HL Spurlock 2 - SO2 Rate Annual v3.1, Unit 3814 and retrofits | 467 | 7443 | Rate Constraint in lbs/MMBtu | FALSE | L | Annual | Net Emissions Allowance Position | Thousand Tons | 1.5142 | 1.5052 | 1.5052 | 1.5052 | 1.5601 | 1.5052 | 1.3771 | 1.0291
NSR HL Spurlock 2 - SO2 Rate Annual v3.1, Unit 3814 and retrofits | 467 | 7443 | Rate Constraint in lbs/MMBtu | FALSE | L | Annual | Fuel Consumed | TBtu | 32.8675 | 32.6888 | 32.6888 | 32.6888 | 33.7868 | 32.6888 | 29.9064 | 22.3489
NSR HL Spurlock 2 - SO2 Rate Annual v3.1, Unit 3814 and retrofits | 467 | 7443 | Rate Constraint in lbs/MMBtu | FALSE | L | Annual | Rate | lb/MMBtu | 0.092137 | 0.092094 | 0.092094 | 0.092094 | 0.092351 | 0.092094 | 0.092094 | 0.092094
NSR HL Spurlock 2 - SO2 Rate Annual v3.1, Unit 3814 and retrofits | 467 | 7443 | Rate Constraint in lbs/MMBtu | FALSE | L | Annual | Generation | TWh | 3.2465 | 3.2288 | 3.2288 | 3.2288 | 3.338 | 3.2288 | 2.9539 | 2.2075
NSR HL Spurlock 2 - SO2 Rate Annual v3.1, Unit 3814 and retrofits | 467 | 7443 | Rate Constraint in lbs/MMBtu | FALSE | L | Annual | Qualifying Generation | TWh | 3.2465 | 3.2288 | 3.2288 | 3.2288 | 3.338 | 3.2288 | 2.9539 | 2.2075
NSR HL Spurlock 2 - SO2 Rate Annual v3.1, Unit 3814 and retrofits | 467 | 7443 | Rate Constraint in lbs/MMBtu | FALSE | L | Annual | Rate | lb/MWh | 0.93278 | 0.93239 | 0.93239 | 0.93239 | 0.93476 | 0.93239 | 0.93239 | 0.93239
NSR HL Spurlock 2 - SO2 Rate Annual v3.1, Unit 3814 and retrofits | 467 | 7443 | Rate Constraint in lbs/MMBtu | FALSE | L | Annual | Constraint Shadow Price | US2019$/Ton | 41914.988 | 25944.6261 | 31789.4676 | 33361.4641 | 51503.7728 | 34176.5641 | 30077.3828 | 31829.4147
NSR IL Power - NOX Cap Annual v3.1 | 468 | 7381 | Rate Constraint in MTons | FALSE | L | Annual | Seasons Included | Seasons | Winter, WintShld, Summer | Winter, WintShld, Summer | Winter, WintShld, Summer | Winter, WintShld, Summer | Winter, WintShld, Summer | Winter, WintShld, Summer | Winter, WintShld, Summer | Winter, WintShld, Summer
NSR IL Power - NOX Cap Annual v3.1 | 468 | 7381 | Rate Constraint in MTons | FALSE | L | Annual | Standard NOX | Thousand Tons | 13.8 | 13.8 | 13.8 | 13.8 | 13.8 | 13.8 | 13.8 | 13.8
NSR IL Power - NOX Cap Annual v3.1 | 468 | 7381 | Rate Constraint in MTons | FALSE | L | Annual | Emissions at Affected Plants NOX | Thousand Tons | 4.0049 | 3.41 | 4.8947 | 5.101 | 5.1742 | 5.4606 | 5.2301 | 4.0687
NSR IL Power - NOX Cap Annual v3.1 | 468 | 7381 | Rate Constraint in MTons | FALSE | L | Annual | Allowances Purchased NOX | Thousand Tons | 0 | 0 | 0 | 0 | 0 | 0 | 0 | 0
NSR IL Power - NOX Cap Annual v3.1 | 468 | 7381 | Rate Constraint in MTons | FALSE | L | Annual | Allowances Sold NOX | Thousand Tons | 0 | 0 | 0 | 0 | 0 | 0 | 0 | 0
NSR IL Power - NOX Cap Annual v3.1 | 468 | 7381 | Rate Constraint in MTons | FALSE | L | Annual | Allowances Banked | Thousand Tons | 0 | 0 | 0 | 0 | 0 | 0 | 0 | 0
NSR IL Power - NOX Cap Annual v3.1 | 468 | 7381 | Rate Constraint in MTons | FALSE | L | Annual | Allowances Withdrawn (1:1) | Thousand Tons | 0 | 0 | 0 | 0 | 0 | 0 | 0 | 0
NSR IL Power - NOX Cap Annual v3.1 | 468 | 7381 | Rate Constraint in MTons | FALSE | L | Annual | Allowances Withdrawn (n:1) | Thousand Tons | 0 | 0 | 0 | 0 | 0 | 0 | 0 | 0
NSR IL Power - NOX Cap Annual v3.1 | 468 | 7381 | Rate Constraint in MTons | FALSE | L | Annual | Net Emissions Allowance Position | Thousand Tons | 4.0049 | 3.41 | 4.8947 | 5.101 | 5.1742 | 5.4606 | 5.2301 | 4.0687
NSR IL Power - NOX Cap Annual v3.1 | 468 | 7381 | Rate Constraint in MTons | FALSE | L | Annual | Fuel Consumed | TBtu | 92.2667 | 78.829 | 112.7524 | 117.4135 | 119.1186 | 126.05 | 120.7973 | 94.0235
NSR IL Power - NOX Cap Annual v3.1 | 468 | 7381 | Rate Constraint in MTons | FALSE | L | Annual | Rate | lb/MMBtu | 0.086811 | 0.086518 | 0.086823 | 0.08689 | 0.086874 | 0.086642 | 0.086593 | 0.086547
NSR IL Power - NOX Cap Annual v3.1 | 468 | 7381 | Rate Constraint in MTons | FALSE | L | Annual | Generation | TWh | 9.0252 | 7.7146 | 11.0269 | 11.4815 | 11.6489 | 12.3247 | 11.8156 | 9.1971
NSR IL Power - NOX Cap Annual v3.1 | 468 | 7381 | Rate Constraint in MTons | FALSE | L | Annual | Qualifying Generation | TWh | 9.0252 | 7.7146 | 11.0269 | 11.4815 | 11.6489 | 12.3247 | 11.8156 | 9.1971
NSR IL Power - NOX Cap Annual v3.1 | 468 | 7381 | Rate Constraint in MTons | FALSE | L | Annual | Rate | lb/MWh | 0.88749 | 0.88404 | 0.88778 | 0.88857 | 0.88835 | 0.88613 | 0.88528 | 0.88479
NSR IL Power - NOX Cap Annual v3.1 | 468 | 7381 | Rate Constraint in MTons | FALSE | L | Annual | Constraint Shadow Price | US2019$/Ton | 0 | 0 | 0 | 0 | 0 | 0 | 0 | 0
NSR IL Power - SO2 Cap Annual v3.1 | 469 | 7382 | Rate Constraint in MTons | FALSE | L | Annual | Seasons Included | Seasons | Winter, WintShld, Summer | Winter, WintShld, Summer | Winter, WintShld, Summer | Winter, WintShld, Summer | Winter, WintShld, Summer | Winter, WintShld, Summer | Winter, WintShld, Summer | Winter, WintShld, Summer
NSR IL Power - SO2 Cap Annual v3.1 | 469 | 7382 | Rate Constraint in MTons | FALSE | L | Annual | Standard SO2 | Thousand Tons | 29 | 29 | 29 | 29 | 29 | 29 | 29 | 29
NSR IL Power - SO2 Cap Annual v3.1 | 469 | 7382 | Rate Constraint in MTons | FALSE | L | Annual | Emissions at Affected Plants SO2 | Thousand Tons | 3.3092 | 2.8332 | 4.0406 | 4.2057 | 4.2678 | 4.5131 | 4.3319 | 3.3757
NSR IL Power - SO2 Cap Annual v3.1 | 469 | 7382 | Rate Constraint in MTons | FALSE | L | Annual | Allowances Purchased SO2 | Thousand Tons | 0 | 0 | 0 | 0 | 0 | 0 | 0 | 0
NSR IL Power - SO2 Cap Annual v3.1 | 469 | 7382 | Rate Constraint in MTons | FALSE | L | Annual | Allowances Sold SO2 | Thousand Tons | 0 | 0 | 0 | 0 | 0 | 0 | 0 | 0
NSR IL Power - SO2 Cap Annual v3.1 | 469 | 7382 | Rate Constraint in MTons | FALSE | L | Annual | Allowances Banked | Thousand Tons | 0 | 0 | 0 | 0 | 0 | 0 | 0 | 0
NSR IL Power - SO2 Cap Annual v3.1 | 469 | 7382 | Rate Constraint in MTons | FALSE | L | Annual | Allowances Withdrawn (1:1) | Thousand Tons | 0 | 0 | 0 | 0 | 0 | 0 | 0 | 0
NSR IL Power - SO2 Cap Annual v3.1 | 469 | 7382 | Rate Constraint in MTons | FALSE | L | Annual | Allowances Withdrawn (n:1) | Thousand Tons | 0 | 0 | 0 | 0 | 0 | 0 | 0 | 0
NSR IL Power - SO2 Cap Annual v3.1 | 469 | 7382 | Rate Constraint in MTons | FALSE | L | Annual | Net Emissions Allowance Position | Thousand Tons | 3.3092 | 2.8332 | 4.0406 | 4.2057 | 4.2678 | 4.5131 | 4.3319 | 3.3757
NSR IL Power - SO2 Cap Annual v3.1 | 469 | 7382 | Rate Constraint in MTons | FALSE | L | Annual | Fuel Consumed | TBtu | 92.2667 | 78.829 | 112.7524 | 117.4135 | 119.1186 | 126.05 | 120.7973 | 94.0235
NSR IL Power - SO2 Cap Annual v3.1 | 469 | 7382 | Rate Constraint in MTons | FALSE | L | Annual | Rate | lb/MMBtu | 0.071731 | 0.071882 | 0.071672 | 0.071638 | 0.071656 | 0.071607 | 0.071722 | 0.071805
NSR IL Power - SO2 Cap Annual v3.1 | 469 | 7382 | Rate Constraint in MTons | FALSE | L | Annual | Generation | TWh | 9.0252 | 7.7146 | 11.0269 | 11.4815 | 11.6489 | 12.3247 | 11.8156 | 9.1971
NSR IL Power - SO2 Cap Annual v3.1 | 469 | 7382 | Rate Constraint in MTons | FALSE | L | Annual | Qualifying Generation | TWh | 9.0252 | 7.7146 | 11.0269 | 11.4815 | 11.6489 | 12.3247 | 11.8156 | 9.1971
NSR IL Power - SO2 Cap Annual v3.1 | 469 | 7382 | Rate Constraint in MTons | FALSE | L | Annual | Rate | lb/MWh | 0.73332 | 0.7345 | 0.73286 | 0.7326 | 0.73274 | 0.73236 | 0.73325 | 0.73408
NSR IL Power - SO2 Cap Annual v3.1 | 469 | 7382 | Rate Constraint in MTons | FALSE | L | Annual | Constraint Shadow Price | US2019$/Ton | 0 | 0 | 0 | 0 | 0 | 0 | 0 | 0
NSR Interstate System-Wide NOX Cap v5.16 | 470 | 7515 | Rate Constraint in MTons | FALSE | L | Annual | Seasons Included | Seasons | Winter, WintShld, Summer | Winter, WintShld, Summer | Winter, WintShld, Summer | Winter, WintShld, Summer | Winter, WintShld, Summer | Winter, WintShld, Summer | Winter, WintShld, Summer | Winter, WintShld, Summer
NSR Interstate System-Wide NOX Cap v5.16 | 470 | 7515 | Rate Constraint in MTons | FALSE | L | Annual | Standard NOX | Thousand Tons | 6.8 | 6.8 | 6.8 | 6.8 | 6.8 | 6.8 | 6.8 | 6.8
NSR Interstate System-Wide NOX Cap v5.16 | 470 | 7515 | Rate Constraint in MTons | FALSE | L | Annual | Emissions at Affected Plants NOX | Thousand Tons | 1.9823 | 1.4016 | 1.5621 | 1.6301 | 1.6581 | 1.7888 | 1.7838 | 0.90562
NSR Interstate System-Wide NOX Cap v5.16 | 470 | 7515 | Rate Constraint in MTons | FALSE | L | Annual | Allowances Purchased NOX | Thousand Tons | 0 | 0 | 0 | 0 | 0 | 0 | 0 | 0
NSR Interstate System-Wide NOX Cap v5.16 | 470 | 7515 | Rate Constraint in MTons | FALSE | L | Annual | Allowances Sold NOX | Thousand Tons | 0 | 0 | 0 | 0 | 0 | 0 | 0 | 0
NSR Interstate System-Wide NOX Cap v5.16 | 470 | 7515 | Rate Constraint in MTons | FALSE | L | Annual | Allowances Banked | Thousand Tons | 0 | 0 | 0 | 0 | 0 | 0 | 0 | 0
NSR Interstate System-Wide NOX Cap v5.16 | 470 | 7515 | Rate Constraint in MTons | FALSE | L | Annual | Allowances Withdrawn (1:1) | Thousand Tons | 0 | 0 | 0 | 0 | 0 | 0 | 0 | 0
NSR Interstate System-Wide NOX Cap v5.16 | 470 | 7515 | Rate Constraint in MTons | FALSE | L | Annual | Allowances Withdrawn (n:1) | Thousand Tons | 0 | 0 | 0 | 0 | 0 | 0 | 0 | 0
NSR Interstate System-Wide NOX Cap v5.16 | 470 | 7515 | Rate Constraint in MTons | FALSE | L | Annual | Net Emissions Allowance Position | Thousand Tons | 1.9823 | 1.4016 | 1.5621 | 1.6301 | 1.6581 | 1.7888 | 1.7838 | 0.90562
NSR Interstate System-Wide NOX Cap v5.16 | 470 | 7515 | Rate Constraint in MTons | FALSE | L | Annual | Fuel Consumed | TBtu | 45.9474 | 32.1361 | 38.9893 | 40.6758 | 41.376 | 44.6456 | 44.6003 | 22.6434
NSR Interstate System-Wide NOX Cap v5.16 | 470 | 7515 | Rate Constraint in MTons | FALSE | L | Annual | Rate | lb/MMBtu | 0.086286 | 0.08723 | 0.080132 | 0.08015 | 0.080147 | 0.080135 | 0.07999 | 0.07999
NSR Interstate System-Wide NOX Cap v5.16 | 470 | 7515 | Rate Constraint in MTons | FALSE | L | Annual | Generation | TWh | 4.4098 | 3.0835 | 3.7596 | 3.9222 | 3.9897 | 4.305 | 4.3013 | 2.1838
NSR Interstate System-Wide NOX Cap v5.16 | 470 | 7515 | Rate Constraint in MTons | FALSE | L | Annual | Qualifying Generation | TWh | 4.4098 | 3.0835 | 3.7596 | 3.9222 | 3.9897 | 4.305 | 4.3013 | 2.1838
NSR Interstate System-Wide NOX Cap v5.16 | 470 | 7515 | Rate Constraint in MTons | FALSE | L | Annual | Rate | lb/MWh | 0.89904 | 0.90912 | 0.83101 | 0.83121 | 0.83117 | 0.83104 | 0.82942 | 0.82942
NSR Interstate System-Wide NOX Cap v5.16 | 470 | 7515 | Rate Constraint in MTons | FALSE | L | Annual | Constraint Shadow Price | US2019$/Ton | 0 | 0 | 0 | 0 | 0 | 0 | 0 | 0
NSR Interstate System-Wide SO2 Cap v5.16 | 471 | 7514 | Rate Constraint in MTons | FALSE | L | Annual | Seasons Included | Seasons | Winter, WintShld, Summer | Winter, WintShld, Summer | Winter, WintShld, Summer | Winter, WintShld, Summer | Winter, WintShld, Summer | Winter, WintShld, Summer | Winter, WintShld, Summer | Winter, WintShld, Summer
NSR Interstate System-Wide SO2 Cap v5.16 | 471 | 7514 | Rate Constraint in MTons | FALSE | L | Annual | Standard SO2 | Thousand Tons | 6 | 6 | 3.25 | 3.25 | 3.25 | 3.25 | 3.25 | 3.25
NSR Interstate System-Wide SO2 Cap v5.16 | 471 | 7514 | Rate Constraint in MTons | FALSE | L | Annual | Emissions at Affected Plants SO2 | Thousand Tons | 1.1185 | 0.64454 | 1.0286 | 1.0744 | 1.473 | 1.5885 | 1.5752 | 0.79974
NSR Interstate System-Wide SO2 Cap v5.16 | 471 | 7514 | Rate Constraint in MTons | FALSE | L | Annual | Allowances Purchased SO2 | Thousand Tons | 0 | 0 | 0 | 0 | 0 | 0 | 0 | 0
NSR Interstate System-Wide SO2 Cap v5.16 | 471 | 7514 | Rate Constraint in MTons | FALSE | L | Annual | Allowances Sold SO2 | Thousand Tons | 0 | 0 | 0 | 0 | 0 | 0 | 0 | 0
NSR Interstate System-Wide SO2 Cap v5.16 | 471 | 7514 | Rate Constraint in MTons | FALSE | L | Annual | Allowances Banked | Thousand Tons | 0 | 0 | 0 | 0 | 0 | 0 | 0 | 0
NSR Interstate System-Wide SO2 Cap v5.16 | 471 | 7514 | Rate Constraint in MTons | FALSE | L | Annual | Allowances Withdrawn (1:1) | Thousand Tons | 0 | 0 | 0 | 0 | 0 | 0 | 0 | 0
NSR Interstate System-Wide SO2 Cap v5.16 | 471 | 7514 | Rate Constraint in MTons | FALSE | L | Annual | Allowances Withdrawn (n:1) | Thousand Tons | 0 | 0 | 0 | 0 | 0 | 0 | 0 | 0
NSR Interstate System-Wide SO2 Cap v5.16 | 471 | 7514 | Rate Constraint in MTons | FALSE | L | Annual | Net Emissions Allowance Position | Thousand Tons | 1.1185 | 0.64454 | 1.0286 | 1.0744 | 1.473 | 1.5885 | 1.5752 | 0.79974
NSR Interstate System-Wide SO2 Cap v5.16 | 471 | 7514 | Rate Constraint in MTons | FALSE | L | Annual | Fuel Consumed | TBtu | 45.9474 | 32.1361 | 38.9893 | 40.6758 | 41.376 | 44.6456 | 44.6003 | 22.6434
NSR Interstate System-Wide SO2 Cap v5.16 | 471 | 7514 | Rate Constraint in MTons | FALSE | L | Annual | Rate | lb/MMBtu | 0.048685 | 0.040113 | 0.052762 | 0.052828 | 0.071202 | 0.071161 | 0.070638 | 0.070638
NSR Interstate System-Wide SO2 Cap v5.16 | 471 | 7514 | Rate Constraint in MTons | FALSE | L | Annual | Generation | TWh | 4.4098 | 3.0835 | 3.7596 | 3.9222 | 3.9897 | 4.305 | 4.3013 | 2.1838
NSR Interstate System-Wide SO2 Cap v5.16 | 471 | 7514 | Rate Constraint in MTons | FALSE | L | Annual | Qualifying Generation | TWh | 4.4098 | 3.0835 | 3.7596 | 3.9222 | 3.9897 | 4.305 | 4.3013 | 2.1838
NSR Interstate System-Wide SO2 Cap v5.16 | 471 | 7514 | Rate Constraint in MTons | FALSE | L | Annual | Rate | lb/MWh | 0.50727 | 0.41806 | 0.54717 | 0.54786 | 0.73841 | 0.73798 | 0.73245 | 0.73245
NSR Interstate System-Wide SO2 Cap v5.16 | 471 | 7514 | Rate Constraint in MTons | FALSE | L | Annual | Constraint Shadow Price | US2019$/Ton | 0 | 0 | 0 | 0 | 0 | 0 | 0 | 0
NSR J P Madgett 1 - Hg Rate Annual v5.13 | 472 | 7469 | Rate Constraint in lbs/MMBtu | FALSE | L | Annual | Seasons Included | Seasons | Winter, WintShld, Summer | Winter, WintShld, Summer | Winter, WintShld, Summer | Winter, WintShld, Summer | Winter, WintShld, Summer | Winter, WintShld, Summer | Winter, WintShld, Summer | Winter, WintShld, Summer
NSR J P Madgett 1 - Hg Rate Annual v5.13 | 472 | 7469 | Rate Constraint in lbs/MMBtu | FALSE | L | Annual | Standard MER | lb/MMBtu | 0.015 | 0.015 | 0.015 | 0.015 | 0.015 | 0.015 | 0.015 | 0.015
NSR J P Madgett 1 - Hg Rate Annual v5.13 | 472 | 7469 | Rate Constraint in lbs/MMBtu | FALSE | L | Annual | Emissions at Affected Plants MER | lbs | 2.224 | 2.2455 | 2.9147 | 6.8056 | 7.9901 | 7.3017 | 6.5828 | 0
NSR J P Madgett 1 - Hg Rate Annual v5.13 | 472 | 7469 | Rate Constraint in lbs/MMBtu | FALSE | L | Annual | Allowances Purchased MER | lbs | 0 | 0 | 0 | 0 | 0 | 0 | 0 | 0
NSR J P Madgett 1 - Hg Rate Annual v5.13 | 472 | 7469 | Rate Constraint in lbs/MMBtu | FALSE | L | Annual | Allowances Sold MER | lbs | 0 | 0 | 0 | 0 | 0 | 0 | 0 | 0
NSR J P Madgett 1 - Hg Rate Annual v5.13 | 472 | 7469 | Rate Constraint in lbs/MMBtu | FALSE | L | Annual | Allowances Banked | lbs | 0 | 0 | 0 | 0 | 0 | 0 | 0 | 0
NSR J P Madgett 1 - Hg Rate Annual v5.13 | 472 | 7469 | Rate Constraint in lbs/MMBtu | FALSE | L | Annual | Allowances Withdrawn (1:1) | lbs | 0 | 0 | 0 | 0 | 0 | 0 | 0 | 0
NSR J P Madgett 1 - Hg Rate Annual v5.13 | 472 | 7469 | Rate Constraint in lbs/MMBtu | FALSE | L | Annual | Allowances Withdrawn (n:1) | lbs | 0 | 0 | 0 | 0 | 0 | 0 | 0 | 0
NSR J P Madgett 1 - Hg Rate Annual v5.13 | 472 | 7469 | Rate Constraint in lbs/MMBtu | FALSE | L | Annual | Net Emissions Allowance Position | lbs | 2.224 | 2.2455 | 2.9147 | 6.8056 | 7.9901 | 7.3017 | 6.5828 | 0
NSR J P Madgett 1 - Hg Rate Annual v5.13 | 472 | 7469 | Rate Constraint in lbs/MMBtu | FALSE | L | Annual | Fuel Consumed | TBtu | 3.9634 | 3.9634 | 5.1447 | 12.0124 | 14.1031 | 12.8881 | 11.6191 | 0
NSR J P Madgett 1 - Hg Rate Annual v5.13 | 472 | 7469 | Rate Constraint in lbs/MMBtu | FALSE | L | Annual | Rate | lb/MMBtu | 5.6112e-07 | 5.6655e-07 | 5.6655e-07 | 5.6655e-07 | 5.6655e-07 | 5.6655e-07 | 5.6655e-07 | 0
NSR J P Madgett 1 - Hg Rate Annual v5.13 | 472 | 7469 | Rate Constraint in lbs/MMBtu | FALSE | L | Annual | Generation | TWh | 0.35258 | 0.35258 | 0.45767 | 1.0686 | 1.2546 | 1.1465 | 1.0336 | 0
NSR J P Madgett 1 - Hg Rate Annual v5.13 | 472 | 7469 | Rate Constraint in lbs/MMBtu | FALSE | L | Annual | Qualifying Generation | TWh | 0.35258 | 0.35258 | 0.45767 | 1.0686 | 1.2546 | 1.1465 | 1.0336 | 0
NSR J P Madgett 1 - Hg Rate Annual v5.13 | 472 | 7469 | Rate Constraint in lbs/MMBtu | FALSE | L | Annual | Rate | lb/MWh | 6.3076e-06 | 6.3686e-06 | 6.3686e-06 | 6.3686e-06 | 6.3686e-06 | 6.3686e-06 | 6.3686e-06 | 0
NSR J P Madgett 1 - Hg Rate Annual v5.13 | 472 | 7469 | Rate Constraint in lbs/MMBtu | FALSE | L | Annual | Constraint Shadow Price | US2019$/Lb | 0 | 0 | 0 | 0 | 0 | 0 | 0 | 0
NSR J P Madgett 1 - NOx Rate Annual v5.13 | 473 | 7466 | Rate Constraint in lbs/MMBtu | FALSE | L | Annual | Seasons Included | Seasons | Winter, WintShld, Summer | Winter, WintShld, Summer | Winter, WintShld, Summer | Winter, WintShld, Summer | Winter, WintShld, Summer | Winter, WintShld, Summer | Winter, WintShld, Summer | Winter, WintShld, Summer
NSR J P Madgett 1 - NOx Rate Annual v5.13 | 473 | 7466 | Rate Constraint in lbs/MMBtu | FALSE | L | Annual | Standard NOX | lb/MMBtu | 0.08 | 0.08 | 0.08 | 0.08 | 0.08 | 0.08 | 0.08 | 0.08
NSR J P Madgett 1 - NOx Rate Annual v5.13 | 473 | 7466 | Rate Constraint in lbs/MMBtu | FALSE | L | Annual | Emissions at Affected Plants NOX | Thousand Tons | 0.15057 | 0.15057 | 0.19545 | 0.45635 | 0.53578 | 0.48962 | 0.44141 | 0
NSR J P Madgett 1 - NOx Rate Annual v5.13 | 473 | 7466 | Rate Constraint in lbs/MMBtu | FALSE | L | Annual | Allowances Purchased NOX | Thousand Tons | 0 | 0 | 0 | 0 | 0 | 0 | 0 | 0
NSR J P Madgett 1 - NOx Rate Annual v5.13 | 473 | 7466 | Rate Constraint in lbs/MMBtu | FALSE | L | Annual | Allowances Sold NOX | Thousand Tons | 0 | 0 | 0 | 0 | 0 | 0 | 0 | 0
NSR J P Madgett 1 - NOx Rate Annual v5.13 | 473 | 7466 | Rate Constraint in lbs/MMBtu | FALSE | L | Annual | Allowances Banked | Thousand Tons | 0 | 0 | 0 | 0 | 0 | 0 | 0 | 0
NSR J P Madgett 1 - NOx Rate Annual v5.13 | 473 | 7466 | Rate Constraint in lbs/MMBtu | FALSE | L | Annual | Allowances Withdrawn (1:1) | Thousand Tons | 0 | 0 | 0 | 0 | 0 | 0 | 0 | 0
NSR J P Madgett 1 - NOx Rate Annual v5.13 | 473 | 7466 | Rate Constraint in lbs/MMBtu | FALSE | L | Annual | Allowances Withdrawn (n:1) | Thousand Tons | 0 | 0 | 0 | 0 | 0 | 0 | 0 | 0
NSR J P Madgett 1 - NOx Rate Annual v5.13 | 473 | 7466 | Rate Constraint in lbs/MMBtu | FALSE | L | Annual | Net Emissions Allowance Position | Thousand Tons | 0.15057 | 0.15057 | 0.19545 | 0.45635 | 0.53578 | 0.48962 | 0.44141 | 0
NSR J P Madgett 1 - NOx Rate Annual v5.13 | 473 | 7466 | Rate Constraint in lbs/MMBtu | FALSE | L | Annual | Fuel Consumed | TBtu | 3.9634 | 3.9634 | 5.1447 | 12.0124 | 14.1031 | 12.8881 | 11.6191 | 0
NSR J P Madgett 1 - NOx Rate Annual v5.13 | 473 | 7466 | Rate Constraint in lbs/MMBtu | FALSE | L | Annual | Rate | lb/MMBtu | 0.07598 | 0.07598 | 0.07598 | 0.07598 | 0.07598 | 0.07598 | 0.07598 | 0
NSR J P Madgett 1 - NOx Rate Annual v5.13 | 473 | 7466 | Rate Constraint in lbs/MMBtu | FALSE | L | Annual | Generation | TWh | 0.35258 | 0.35258 | 0.45767 | 1.0686 | 1.2546 | 1.1465 | 1.0336 | 0
NSR J P Madgett 1 - NOx Rate Annual v5.13 | 473 | 7466 | Rate Constraint in lbs/MMBtu | FALSE | L | Annual | Qualifying Generation | TWh | 0.35258 | 0.35258 | 0.45767 | 1.0686 | 1.2546 | 1.1465 | 1.0336 | 0
NSR J P Madgett 1 - NOx Rate Annual v5.13 | 473 | 7466 | Rate Constraint in lbs/MMBtu | FALSE | L | Annual | Rate | lb/MWh | 0.85409 | 0.85409 | 0.85409 | 0.85409 | 0.85409 | 0.85409 | 0.85409 | 0
NSR J P Madgett 1 - NOx Rate Annual v5.13 | 473 | 7466 | Rate Constraint in lbs/MMBtu | FALSE | L | Annual | Constraint Shadow Price | US2019$/Ton | 0 | 0 | 0 | 0 | 0 | 0 | 0 | 0
NSR J P Madgett 1 - SO2 Rate Annual v5.13 | 474 | 7464 | Rate Constraint in lbs/MMBtu | FALSE | L | Annual | Seasons Included | Seasons | Winter, WintShld, Summer | Winter, WintShld, Summer | Winter, WintShld, Summer | Winter, WintShld, Summer | Winter, WintShld, Summer | Winter, WintShld, Summer | Winter, WintShld, Summer | Winter, WintShld, Summer
NSR J P Madgett 1 - SO2 Rate Annual v5.13 | 474 | 7464 | Rate Constraint in lbs/MMBtu | FALSE | L | Annual | Standard SO2 | lb/MMBtu | 0.09 | 0.09 | 0.09 | 0.09 | 0.09 | 0.09 | 0.09 | 0.09
NSR J P Madgett 1 - SO2 Rate Annual v5.13 | 474 | 7464 | Rate Constraint in lbs/MMBtu | FALSE | L | Annual | Emissions at Affected Plants SO2 | Thousand Tons | 0.16717 | 0.17835 | 0.23151 | 0.54056 | 0.63464 | 0.57996 | 0.52286 | 0
NSR J P Madgett 1 - SO2 Rate Annual v5.13 | 474 | 7464 | Rate Constraint in lbs/MMBtu | FALSE | L | Annual | Allowances Purchased SO2 | Thousand Tons | 0 | 0 | 0 | 0 | 0 | 0 | 0 | 0
NSR J P Madgett 1 - SO2 Rate Annual v5.13 | 474 | 7464 | Rate Constraint in lbs/MMBtu | FALSE | L | Annual | Allowances Sold SO2 | Thousand Tons | 0 | 0 | 0 | 0 | 0 | 0 | 0 | 0
NSR J P Madgett 1 - SO2 Rate Annual v5.13 | 474 | 7464 | Rate Constraint in lbs/MMBtu | FALSE | L | Annual | Allowances Banked | Thousand Tons | 0 | 0 | 0 | 0 | 0 | 0 | 0 | 0
NSR J P Madgett 1 - SO2 Rate Annual v5.13 | 474 | 7464 | Rate Constraint in lbs/MMBtu | FALSE | L | Annual | Allowances Withdrawn (1:1) | Thousand Tons | 0 | 0 | 0 | 0 | 0 | 0 | 0 | 0
NSR J P Madgett 1 - SO2 Rate Annual v5.13 | 474 | 7464 | Rate Constraint in lbs/MMBtu | FALSE | L | Annual | Allowances Withdrawn (n:1) | Thousand Tons | 0 | 0 | 0 | 0 | 0 | 0 | 0 | 0
NSR J P Madgett 1 - SO2 Rate Annual v5.13 | 474 | 7464 | Rate Constraint in lbs/MMBtu | FALSE | L | Annual | Net Emissions Allowance Position | Thousand Tons | 0.16717 | 0.17835 | 0.23151 | 0.54056 | 0.63464 | 0.57996 | 0.52286 | 0
NSR J P Madgett 1 - SO2 Rate Annual v5.13 | 474 | 7464 | Rate Constraint in lbs/MMBtu | FALSE | L | Annual | Fuel Consumed | TBtu | 3.9634 | 3.9634 | 5.1447 | 12.0124 | 14.1031 | 12.8881 | 11.6191 | 0
NSR J P Madgett 1 - SO2 Rate Annual v5.13 | 474 | 7464 | Rate Constraint in lbs/MMBtu | FALSE | L | Annual | Rate | lb/MMBtu | 0.084354 | 0.09 | 0.09 | 0.09 | 0.09 | 0.09 | 0.09 | 0
NSR J P Madgett 1 - SO2 Rate Annual v5.13 | 474 | 7464 | Rate Constraint in lbs/MMBtu | FALSE | L | Annual | Generation | TWh | 0.35258 | 0.35258 | 0.45767 | 1.0686 | 1.2546 | 1.1465 | 1.0336 | 0
NSR J P Madgett 1 - SO2 Rate Annual v5.13 | 474 | 7464 | Rate Constraint in lbs/MMBtu | FALSE | L | Annual | Qualifying Generation | TWh | 0.35258 | 0.35258 | 0.45767 | 1.0686 | 1.2546 | 1.1465 | 1.0336 | 0
NSR J P Madgett 1 - SO2 Rate Annual v5.13 | 474 | 7464 | Rate Constraint in lbs/MMBtu | FALSE | L | Annual | Rate | lb/MWh | 0.94823 | 1.0117 | 1.0117 | 1.0117 | 1.0117 | 1.0117 | 1.0117 | 0
NSR J P Madgett 1 - SO2 Rate Annual v5.13 | 474 | 7464 | Rate Constraint in lbs/MMBtu | FALSE | L | Annual | Constraint Shadow Price | US2019$/Ton | 0 | 77.6101 | 82.3241 | 81.1754 | 99.9953 | 332.3091 | 376.3273 | 8128.4616
NSR James Miller 3,4 - NOX Rate Annual v3.1, Unit 2582 and retrofits | 475 | 7422 | Rate Constraint in lbs/MMBtu | FALSE | L | Annual | Seasons Included | Seasons | Winter, WintShld, Summer | Winter, WintShld, Summer | Winter, WintShld, Summer | Winter, WintShld, Summer | Winter, WintShld, Summer | Winter, WintShld, Summer | Winter, WintShld, Summer | Winter, WintShld, Summer
NSR James Miller 3,4 - NOX Rate Annual v3.1, Unit 2582 and retrofits | 475 | 7422 | Rate Constraint in lbs/MMBtu | FALSE | L | Annual | Standard NOX | lb/MMBtu | 0.1 | 0.1 | 0.1 | 0.1 | 0.1 | 0.1 | 0.1 | 0.1
NSR James Miller 3,4 - NOX Rate Annual v3.1, Unit 2582 and retrofits | 475 | 7422 | Rate Constraint in lbs/MMBtu | FALSE | L | Annual | Emissions at Affected Plants NOX | Thousand Tons | 0.9378 | 1.1049 | 1.5679 | 1.5194 | 1.7939 | 1.6122 | 1.5013 | 1.1679
NSR James Miller 3,4 - NOX Rate Annual v3.1, Unit 2582 and retrofits | 475 | 7422 | Rate Constraint in lbs/MMBtu | FALSE | L | Annual | Allowances Purchased NOX | Thousand Tons | 0 | 0 | 0 | 0 | 0 | 0 | 0 | 0
NSR James Miller 3,4 - NOX Rate Annual v3.1, Unit 2582 and retrofits | 475 | 7422 | Rate Constraint in lbs/MMBtu | FALSE | L | Annual | Allowances Sold NOX | Thousand Tons | 0 | 0 | 0 | 0 | 0 | 0 | 0 | 0
NSR James Miller 3,4 - NOX Rate Annual v3.1, Unit 2582 and retrofits | 475 | 7422 | Rate Constraint in lbs/MMBtu | FALSE | L | Annual | Allowances Banked | Thousand Tons | 0 | 0 | 0 | 0 | 0 | 0 | 0 | 0
NSR James Miller 3,4 - NOX Rate Annual v3.1, Unit 2582 and retrofits | 475 | 7422 | Rate Constraint in lbs/MMBtu | FALSE | L | Annual | Allowances Withdrawn (1:1) | Thousand Tons | 0 | 0 | 0 | 0 | 0 | 0 | 0 | 0
NSR James Miller 3,4 - NOX Rate Annual v3.1, Unit 2582 and retrofits | 475 | 7422 | Rate Constraint in lbs/MMBtu | FALSE | L | Annual | Allowances Withdrawn (n:1) | Thousand Tons | 0 | 0 | 0 | 0 | 0 | 0 | 0 | 0
NSR James Miller 3,4 - NOX Rate Annual v3.1, Unit 2582 and retrofits | 475 | 7422 | Rate Constraint in lbs/MMBtu | FALSE | L | Annual | Net Emissions Allowance Position | Thousand Tons | 0.9378 | 1.1049 | 1.5679 | 1.5194 | 1.7939 | 1.6122 | 1.5013 | 1.1679
NSR James Miller 3,4 - NOX Rate Annual v3.1, Unit 2582 and retrofits | 475 | 7422 | Rate Constraint in lbs/MMBtu | FALSE | L | Annual | Fuel Consumed | TBtu | 24.1918 | 28.5038 | 40.4459 | 39.1957 | 46.2758 | 41.588 | 38.7286 | 30.1281
NSR James Miller 3,4 - NOX Rate Annual v3.1, Unit 2582 and retrofits | 475 | 7422 | Rate Constraint in lbs/MMBtu | FALSE | L | Annual | Rate | lb/MMBtu | 0.07753 | 0.07753 | 0.07753 | 0.07753 | 0.07753 | 0.07753 | 0.07753 | 0.07753
NSR James Miller 3,4 - NOX Rate Annual v3.1, Unit 2582 and retrofits | 475 | 7422 | Rate Constraint in lbs/MMBtu | FALSE | L | Annual | Generation | TWh | 2.4189 | 2.8501 | 4.0442 | 3.9192 | 4.6271 | 4.1584 | 3.8725 | 3.0125
NSR James Miller 3,4 - NOX Rate Annual v3.1, Unit 2582 and retrofits | 475 | 7422 | Rate Constraint in lbs/MMBtu | FALSE | L | Annual | Qualifying Generation | TWh | 2.4189 | 2.8501 | 4.0442 | 3.9192 | 4.6271 | 4.1584 | 3.8725 | 3.0125
NSR James Miller 3,4 - NOX Rate Annual v3.1, Unit 2582 and retrofits | 475 | 7422 | Rate Constraint in lbs/MMBtu | FALSE | L | Annual | Rate | lb/MWh | 0.77538 | 0.77538 | 0.77538 | 0.77538 | 0.77538 | 0.77538 | 0.77538 | 0.77538
NSR James Miller 3,4 - NOX Rate Annual v3.1, Unit 2582 and retrofits | 475 | 7422 | Rate Constraint in lbs/MMBtu | FALSE | L | Annual | Constraint Shadow Price | US2019$/Ton | 0 | 0 | 0 | 0 | 0 | 0 | 0 | 0
NSR James Miller 3,4 - NOX Rate Annual v3.1, Unit 2583 and retrofits | 476 | 7422 | Rate Constraint in lbs/MMBtu | FALSE | L | Annual | Seasons Included | Seasons | Winter, WintShld, Summer | Winter, WintShld, Summer | Winter, WintShld, Summer | Winter, WintShld, Summer | Winter, WintShld, Summer | Winter, WintShld, Summer | Winter, WintShld, Summer | Winter, WintShld, Summer
NSR James Miller 3,4 - NOX Rate Annual v3.1, Unit 2583 and retrofits | 476 | 7422 | Rate Constraint in lbs/MMBtu | FALSE | L | Annual | Standard NOX | lb/MMBtu | 0.1 | 0.1 | 0.1 | 0.1 | 0.1 | 0.1 | 0.1 | 0.1
NSR James Miller 3,4 - NOX Rate Annual v3.1, Unit 2583 and retrofits | 476 | 7422 | Rate Constraint in lbs/MMBtu | FALSE | L | Annual | Emissions at Affected Plants NOX | Thousand Tons | 0.77031 | 0.89189 | 1.2825 | 1.2825 | 1.5468 | 1.2946 | 1.2946 | 1.0071
NSR James Miller 3,4 - NOX Rate Annual v3.1, Unit 2583 and retrofits | 476 | 7422 | Rate Constraint in lbs/MMBtu | FALSE | L | Annual | Allowances Purchased NOX | Thousand Tons | 0 | 0 | 0 | 0 | 0 | 0 | 0 | 0
NSR James Miller 3,4 - NOX Rate Annual v3.1, Unit 2583 and retrofits | 476 | 7422 | Rate Constraint in lbs/MMBtu | FALSE | L | Annual | Allowances Sold NOX | Thousand Tons | 0 | 0 | 0 | 0 | 0 | 0 | 0 | 0
NSR James Miller 3,4 - NOX Rate Annual v3.1, Unit 2583 and retrofits | 476 | 7422 | Rate Constraint in lbs/MMBtu | FALSE | L | Annual | Allowances Banked | Thousand Tons | 0 | 0 | 0 | 0 | 0 | 0 | 0 | 0
NSR James Miller 3,4 - NOX Rate Annual v3.1, Unit 2583 and retrofits | 476 | 7422 | Rate Constraint in lbs/MMBtu | FALSE | L | Annual | Allowances Withdrawn (1:1) | Thousand Tons | 0 | 0 | 0 | 0 | 0 | 0 | 0 | 0
NSR James Miller 3,4 - NOX Rate Annual v3.1, Unit 2583 and retrofits | 476 | 7422 | Rate Constraint in lbs/MMBtu | FALSE | L | Annual | Allowances Withdrawn (n:1) | Thousand Tons | 0 | 0 | 0 | 0 | 0 | 0 | 0 | 0
NSR James Miller 3,4 - NOX Rate Annual v3.1, Unit 2583 and retrofits | 476 | 7422 | Rate Constraint in lbs/MMBtu | FALSE | L | Annual | Net Emissions Allowance Position | Thousand Tons | 0.77031 | 0.89189 | 1.2825 | 1.2825 | 1.5468 | 1.2946 | 1.2946 | 1.0071
NSR James Miller 3,4 - NOX Rate Annual v3.1, Unit 2583 and retrofits | 476 | 7422 | Rate Constraint in lbs/MMBtu | FALSE | L | Annual | Fuel Consumed | TBtu | 23.4708 | 27.1753 | 39.0782 | 39.0782 | 47.1311 | 39.4445 | 39.4445 | 30.685
NSR James Miller 3,4 - NOX Rate Annual v3.1, Unit 2583 and retrofits | 476 | 7422 | Rate Constraint in lbs/MMBtu | FALSE | L | Annual | Rate | lb/MMBtu | 0.06564 | 0.06564 | 0.06564 | 0.06564 | 0.06564 | 0.06564 | 0.06564 | 0.06564
NSR James Miller 3,4 - NOX Rate Annual v3.1, Unit 2583 and retrofits | 476 | 7422 | Rate Constraint in lbs/MMBtu | FALSE | L | Annual | Generation | TWh | 2.3445 | 2.7145 | 3.9035 | 3.9035 | 4.7079 | 3.9401 | 3.9401 | 3.0651
NSR James Miller 3,4 - NOX Rate Annual v3.1, Unit 2583 and retrofits | 476 | 7422 | Rate Constraint in lbs/MMBtu | FALSE | L | Annual | Qualifying Generation | TWh | 2.3445 | 2.7145 | 3.9035 | 3.9035 | 4.7079 | 3.9401 | 3.9401 | 3.0651
NSR James Miller 3,4 - NOX Rate Annual v3.1, Unit 2583 and retrofits | 476 | 7422 | Rate Constraint in lbs/MMBtu | FALSE | L | Annual | Rate | lb/MWh | 0.65712 | 0.65712 | 0.65712 | 0.65712 | 0.65712 | 0.65712 | 0.65712 | 0.65712
NSR James Miller 3,4 - NOX Rate Annual v3.1, Unit 2583 and retrofits | 476 | 7422 | Rate Constraint in lbs/MMBtu | FALSE | L | Annual | Constraint Shadow Price | US2019$/Ton | 0 | 0 | 0 | 0 | 0 | 0 | 0 | 0
NSR Kincaid 1 & 2- Hg Rate Annual v5.13 | 477 | 7475 | Rate Constraint in lbs/MMBtu | FALSE | L | Annual | Seasons Included | Seasons | Winter, WintShld, Summer | Winter, WintShld, Summer | Winter, WintShld, Summer | Winter, WintShld, Summer | Winter, WintShld, Summer | Winter, WintShld, Summer | Winter, WintShld, Summer | Winter, WintShld, Summer
NSR Kincaid 1 & 2- Hg Rate Annual v5.13 | 477 | 7475 | Rate Constraint in lbs/MMBtu | FALSE | L | Annual | Standard MER | lb/MMBtu | 0.015 | 0.015 | 0.015 | 0.015 | 0.015 | 0.015 | 0.015 | 0.015
NSR Kincaid 1 & 2- Hg Rate Annual v5.13 | 477 | 7475 | Rate Constraint in lbs/MMBtu | FALSE | L | Annual | Emissions at Affected Plants MER | lbs | 8.785 | 6.8993 | 14.4417 | 19.7938 | 22.5116 | 24.2165 | 21.6771 | 18.3846
NSR Kincaid 1 & 2- Hg Rate Annual v5.13 | 477 | 7475 | Rate Constraint in lbs/MMBtu | FALSE | L | Annual | Allowances Purchased MER | lbs | 0 | 0 | 0 | 0 | 0 | 0 | 0 | 0
NSR Kincaid 1 & 2- Hg Rate Annual v5.13 | 477 | 7475 | Rate Constraint in lbs/MMBtu | FALSE | L | Annual | Allowances Sold MER | lbs | 0 | 0 | 0 | 0 | 0 | 0 | 0 | 0
NSR Kincaid 1 & 2- Hg Rate Annual v5.13 | 477 | 7475 | Rate Constraint in lbs/MMBtu | FALSE | L | Annual | Allowances Banked | lbs | 0 | 0 | 0 | 0 | 0 | 0 | 0 | 0
NSR Kincaid 1 & 2- Hg Rate Annual v5.13 | 477 | 7475 | Rate Constraint in lbs/MMBtu | FALSE | L | Annual | Allowances Withdrawn (1:1) | lbs | 0 | 0 | 0 | 0 | 0 | 0 | 0 | 0
NSR Kincaid 1 & 2- Hg Rate Annual v5.13 | 477 | 7475 | Rate Constraint in lbs/MMBtu | FALSE | L | Annual | Allowances Withdrawn (n:1) | lbs | 0 | 0 | 0 | 0 | 0 | 0 | 0 | 0
NSR Kincaid 1 & 2- Hg Rate Annual v5.13 | 477 | 7475 | Rate Constraint in lbs/MMBtu | FALSE | L | Annual | Net Emissions Allowance Position | lbs | 8.785 | 6.8993 | 14.4417 | 19.7938 | 22.5116 | 24.2165 | 21.6771 | 18.3846
NSR Kincaid 1 & 2- Hg Rate Annual v5.13 | 477 | 7475 | Rate Constraint in lbs/MMBtu | FALSE | L | Annual | Fuel Consumed | TBtu | 17.2398 | 13.5387 | 28.3551 | 38.8422 | 44.1755 | 47.5271 | 42.5403 | 36.0795
NSR Kincaid 1 & 2- Hg Rate Annual v5.13 | 477 | 7475 | Rate Constraint in lbs/MMBtu | FALSE | L | Annual | Rate | lb/MMBtu | 5.0957e-07 | 5.096e-07 | 5.0931e-07 | 5.096e-07 | 5.096e-07 | 5.0953e-07 | 5.0957e-07 | 5.0956e-07
NSR Kincaid 1 & 2- Hg Rate Annual v5.13 | 477 | 7475 | Rate Constraint in lbs/MMBtu | FALSE | L | Annual | Generation | TWh | 1.5829 | 1.2429 | 2.6087 | 3.5658 | 4.0554 | 4.3653 | 3.9062 | 3.3132
NSR Kincaid 1 & 2- Hg Rate Annual v5.13 | 477 | 7475 | Rate Constraint in lbs/MMBtu | FALSE | L | Annual | Qualifying Generation | TWh | 1.5829 | 1.2429 | 2.6087 | 3.5658 | 4.0554 | 4.3653 | 3.9062 | 3.3132
NSR Kincaid 1 & 2- Hg Rate Annual v5.13 | 477 | 7475 | Rate Constraint in lbs/MMBtu | FALSE | L | Annual | Rate | lb/MWh | 5.5498e-06 | 5.551e-06 | 5.536e-06 | 5.551e-06 | 5.551e-06 | 5.5475e-06 | 5.5495e-06 | 5.549e-06
NSR Kincaid 1 & 2- Hg Rate Annual v5.13 | 477 | 7475 | Rate Constraint in lbs/MMBtu | FALSE | L | Annual | Constraint Shadow Price | US2019$/Lb | 0 | 0 | 0 | 0 | 0 | 0 | 0 | 0
NSR Kincaid 1 & 2- NOx Cap Annual v5.13 | 478 | 7474 | Rate Constraint in MTons | FALSE | L | Annual | Seasons Included | Seasons | Winter, WintShld, Summer | Winter, WintShld, Summer | Winter, WintShld, Summer | Winter, WintShld, Summer | Winter, WintShld, Summer | Winter, WintShld, Summer | Winter, WintShld, Summer | Winter, WintShld, Summer
NSR Kincaid 1 & 2- NOx Cap Annual v5.13 | 478 | 7474 | Rate Constraint in MTons | FALSE | L | Annual | Standard NOX | Thousand Tons | 3.5 | 3.5 | 3.5 | 3.5 | 3.5 | 3.5 | 3.5 | 3.5
NSR Kincaid 1 & 2- NOx Cap Annual v5.13 | 478 | 7474 | Rate Constraint in MTons | FALSE | L | Annual | Emissions at Affected Plants NOX | Thousand Tons | 0.50269 | 0.39501 | 0.82096 | 1.1333 | 1.2889 | 1.3842 | 1.2402 | 1.0516
NSR Kincaid 1 & 2- NOx Cap Annual v5.13 | 478 | 7474 | Rate Constraint in MTons | FALSE | L | Annual | Allowances Purchased NOX | Thousand Tons | 0 | 0 | 0 | 0 | 0 | 0 | 0 | 0
NSR Kincaid 1 & 2- NOx Cap Annual v5.13 | 478 | 7474 | Rate Constraint in MTons | FALSE | L | Annual | Allowances Sold NOX | Thousand Tons | 0 | 0 | 0 | 0 | 0 | 0 | 0 | 0
NSR Kincaid 1 & 2- NOx Cap Annual v5.13 | 478 | 7474 | Rate Constraint in MTons | FALSE | L | Annual | Allowances Banked | Thousand Tons | 0 | 0 | 0 | 0 | 0 | 0 | 0 | 0
NSR Kincaid 1 & 2- NOx Cap Annual v5.13 | 478 | 7474 | Rate Constraint in MTons | FALSE | L | Annual | Allowances Withdrawn (1:1) | Thousand Tons | 0 | 0 | 0 | 0 | 0 | 0 | 0 | 0
NSR Kincaid 1 & 2- NOx Cap Annual v5.13 | 478 | 7474 | Rate Constraint in MTons | FALSE | L | Annual | Allowances Withdrawn (n:1) | Thousand Tons | 0 | 0 | 0 | 0 | 0 | 0 | 0 | 0
NSR Kincaid 1 & 2- NOx Cap Annual v5.13 | 478 | 7474 | Rate Constraint in MTons | FALSE | L | Annual | Net Emissions Allowance Position | Thousand Tons | 0.50269 | 0.39501 | 0.82096 | 1.1333 | 1.2889 | 1.3842 | 1.2402 | 1.0516
NSR Kincaid 1 & 2- NOx Cap Annual v5.13 | 478 | 7474 | Rate Constraint in MTons | FALSE | L | Annual | Fuel Consumed | TBtu | 17.2398 | 13.5387 | 28.3551 | 38.8422 | 44.1755 | 47.5271 | 42.5403 | 36.0795
NSR Kincaid 1 & 2- NOx Cap Annual v5.13 | 478 | 7474 | Rate Constraint in MTons | FALSE | L | Annual | Rate | lb/MMBtu | 0.058317 | 0.058353 | 0.057906 | 0.058353 | 0.058353 | 0.058248 | 0.058306 | 0.058291
NSR Kincaid 1 & 2- NOx Cap Annual v5.13 | 478 | 7474 | Rate Constraint in MTons | FALSE | L | Annual | Generation | TWh | 1.5829 | 1.2429 | 2.6087 | 3.5658 | 4.0554 | 4.3653 | 3.9062 | 3.3132
NSR Kincaid 1 & 2- NOx Cap Annual v5.13 | 478 | 7474 | Rate Constraint in MTons | FALSE | L | Annual | Qualifying Generation | TWh | 1.5829 | 1.2429 | 2.6087 | 3.5658 | 4.0554 | 4.3653 | 3.9062 | 3.3132
NSR Kincaid 1 & 2- NOx Cap Annual v5.13 | 478 | 7474 | Rate Constraint in MTons | FALSE | L | Annual | Rate | lb/MWh | 0.63514 | 0.63564 | 0.6294 | 0.63564 | 0.63564 | 0.63418 | 0.63499 | 0.63478
NSR Kincaid 1 & 2- NOx Cap Annual v5.13 | 478 | 7474 | Rate Constraint in MTons | FALSE | L | Annual | Constraint Shadow Price | US2019$/Ton | 0 | 0 | 0 | 0 | 0 | 0 | 0 | 0
NSR Kincaid 1 & 2- NOx Rate Annual v5.13 | 479 | 7473 | Rate Constraint in lbs/MMBtu | FALSE | L | Annual | Seasons Included | Seasons | Winter, WintShld, Summer | Winter, WintShld, Summer | Winter, WintShld, Summer | Winter, WintShld, Summer | Winter, WintShld, Summer | Winter, WintShld, Summer | Winter, WintShld, Summer | Winter, WintShld, Summer
NSR Kincaid 1 & 2- NOx Rate Annual v5.13 | 479 | 7473 | Rate Constraint in lbs/MMBtu | FALSE | L | Annual | Standard NOX | lb/MMBtu | 0.08 | 0.08 | 0.08 | 0.08 | 0.08 | 0.08 | 0.08 | 0.08
NSR Kincaid 1 & 2- NOx Rate Annual v5.13 | 479 | 7473 | Rate Constraint in lbs/MMBtu | FALSE | L | Annual | Emissions at Affected Plants NOX | Thousand Tons | 0.50269 | 0.39501 | 0.82096 | 1.1333 | 1.2889 | 1.3842 | 1.2402 | 1.0516
NSR Kincaid 1 & 2- NOx Rate Annual v5.13 | 479 | 7473 | Rate Constraint in lbs/MMBtu | FALSE | L | Annual | Allowances Purchased NOX | Thousand Tons | 0 | 0 | 0 | 0 | 0 | 0 | 0 | 0
NSR Kincaid 1 & 2- NOx Rate Annual v5.13 | 479 | 7473 | Rate Constraint in lbs/MMBtu | FALSE | L | Annual | Allowances Sold NOX | Thousand Tons | 0 | 0 | 0 | 0 | 0 | 0 | 0 | 0
NSR Kincaid 1 & 2- NOx Rate Annual v5.13 | 479 | 7473 | Rate Constraint in lbs/MMBtu | FALSE | L | Annual | Allowances Banked | Thousand Tons | 0 | 0 | 0 | 0 | 0 | 0 | 0 | 0
NSR Kincaid 1 & 2- NOx Rate Annual v5.13 | 479 | 7473 | Rate Constraint in lbs/MMBtu | FALSE | L | Annual | Allowances Withdrawn (1:1) | Thousand Tons | 0 | 0 | 0 | 0 | 0 | 0 | 0 | 0
NSR Kincaid 1 & 2- NOx Rate Annual v5.13 | 479 | 7473 | Rate Constraint in lbs/MMBtu | FALSE | L | Annual | Allowances Withdrawn (n:1) | Thousand Tons | 0 | 0 | 0 | 0 | 0 | 0 | 0 | 0
NSR Kincaid 1 & 2- NOx Rate Annual v5.13 | 479 | 7473 | Rate Constraint in lbs/MMBtu | FALSE | L | Annual | Net Emissions Allowance Position | Thousand Tons | 0.50269 | 0.39501 | 0.82096 | 1.1333 | 1.2889 | 1.3842 | 1.2402 | 1.0516
NSR Kincaid 1 & 2- NOx Rate Annual v5.13 | 479 | 7473 | Rate Constraint in lbs/MMBtu | FALSE | L | Annual | Fuel Consumed | TBtu | 17.2398 | 13.5387 | 28.3551 | 38.8422 | 44.1755 | 47.5271 | 42.5403 | 36.0795
NSR Kincaid 1 & 2- NOx Rate Annual v5.13 | 479 | 7473 | Rate Constraint in lbs/MMBtu | FALSE | L | Annual | Rate | lb/MMBtu | 0.058317 | 0.058353 | 0.057906 | 0.058353 | 0.058353 | 0.058248 | 0.058306 | 0.058291
NSR Kincaid 1 & 2- NOx Rate Annual v5.13 | 479 | 7473 | Rate Constraint in lbs/MMBtu | FALSE | L | Annual | Generation | TWh | 1.5829 | 1.2429 | 2.6087 | 3.5658 | 4.0554 | 4.3653 | 3.9062 | 3.3132
NSR Kincaid 1 & 2- NOx Rate Annual v5.13 | 479 | 7473 | Rate Constraint in lbs/MMBtu | FALSE | L | Annual | Qualifying Generation | TWh | 1.5829 | 1.2429 | 2.6087 | 3.5658 | 4.0554 | 4.3653 | 3.9062 | 3.3132
NSR Kincaid 1 & 2- NOx Rate Annual v5.13 | 479 | 7473 | Rate Constraint in lbs/MMBtu | FALSE | L | Annual | Rate | lb/MWh | 0.63514 | 0.63564 | 0.6294 | 0.63564 | 0.63564 | 0.63418 | 0.63499 | 0.63478
NSR Kincaid 1 & 2- NOx Rate Annual v5.13 | 479 | 7473 | Rate Constraint in lbs/MMBtu | FALSE | L | Annual | Constraint Shadow Price | US2019$/Ton | 0 | 0 | 0 | 0 | 0 | 0 | 0 | 0
NSR Kincaid 1 & 2- SO2 Cap Annual v5.13 | 480 | 7472 | Rate Constraint in MTons | FALSE | L | Annual | Seasons Included | Seasons | Winter, WintShld, Summer | Winter, WintShld, Summer | Winter, WintShld, Summer | Winter, WintShld, Summer | Winter, WintShld, Summer | Winter, WintShld, Summer | Winter, WintShld, Summer | Winter, WintShld, Summer
NSR Kincaid 1 & 2- SO2 Cap Annual v5.13 | 480 | 7472 | Rate Constraint in MTons | FALSE | L | Annual | Standard SO2 | Thousand Tons | 4.4 | 4.4 | 4.4 | 4.4 | 4.4 | 4.4 | 4.4 | 4.4
NSR Kincaid 1 & 2- SO2 Cap Annual v5.13 | 480 | 7472 | Rate Constraint in MTons | FALSE | L | Annual | Emissions at Affected Plants SO2 | Thousand Tons | 0.86199 | 0.67694 | 1.4178 | 1.9421 | 2.2088 | 2.3764 | 2.127 | 1.804
NSR Kincaid 1 & 2- SO2 Cap Annual v5.13 | 480 | 7472 | Rate Constraint in MTons | FALSE | L | Annual | Allowances Purchased SO2 | Thousand Tons | 0 | 0 | 0 | 0 | 0 | 0 | 0 | 0
NSR Kincaid 1 & 2- SO2 Cap Annual v5.13 | 480 | 7472 | Rate Constraint in MTons | FALSE | L | Annual | Allowances Sold SO2 | Thousand Tons | 0 | 0 | 0 | 0 | 0 | 0 | 0 | 0
NSR Kincaid 1 & 2- SO2 Cap Annual v5.13 | 480 | 7472 | Rate Constraint in MTons | FALSE | L | Annual | Allowances Banked | Thousand Tons | 0 | 0 | 0 | 0 | 0 | 0 | 0 | 0
NSR Kincaid 1 & 2- SO2 Cap Annual v5.13 | 480 | 7472 | Rate Constraint in MTons | FALSE | L | Annual | Allowances Withdrawn (1:1) | Thousand Tons | 0 | 0 | 0 | 0 | 0 | 0 | 0 | 0
NSR Kincaid 1 & 2- SO2 Cap Annual v5.13 | 480 | 7472 | Rate Constraint in MTons | FALSE | L | Annual | Allowances Withdrawn (n:1) | Thousand Tons | 0 | 0 | 0 | 0 | 0 | 0 | 0 | 0
NSR Kincaid 1 & 2- SO2 Cap Annual v5.13 | 480 | 7472 | Rate Constraint in MTons | FALSE | L | Annual | Net Emissions Allowance Position | Thousand Tons | 0.86199 | 0.67694 | 1.4178 | 1.9421 | 2.2088 | 2.3764 | 2.127 | 1.804
NSR Kincaid 1 & 2- SO2 Cap Annual v5.13 | 480 | 7472 | Rate Constraint in MTons | FALSE | L | Annual | Fuel Consumed | TBtu | 17.2398 | 13.5387 | 28.3551 | 38.8422 | 44.1755 | 47.5271 | 42.5403 | 36.0795
NSR Kincaid 1 & 2- SO2 Cap Annual v5.13 | 480 | 7472 | Rate Constraint in MTons | FALSE | L | Annual | Rate | lb/MMBtu | 0.1 | 0.1 | 0.1 | 0.1 | 0.1 | 0.1 | 0.1 | 0.1
NSR Kincaid 1 & 2- SO2 Cap Annual v5.13 | 480 | 7472 | Rate Constraint in MTons | FALSE | L | Annual | Generation | TWh | 1.5829 | 1.2429 | 2.6087 | 3.5658 | 4.0554 | 4.3653 | 3.9062 | 3.3132
NSR Kincaid 1 & 2- SO2 Cap Annual v5.13 | 480 | 7472 | Rate Constraint in MTons | FALSE | L | Annual | Qualifying Generation | TWh | 1.5829 | 1.2429 | 2.6087 | 3.5658 | 4.0554 | 4.3653 | 3.9062 | 3.3132
NSR Kincaid 1 & 2- SO2 Cap Annual v5.13 | 480 | 7472 | Rate Constraint in MTons | FALSE | L | Annual | Rate | lb/MWh | 1.0891 | 1.0893 | 1.0869 | 1.0893 | 1.0893 | 1.0888 | 1.0891 | 1.089
NSR Kincaid 1 & 2- SO2 Cap Annual v5.13 | 480 | 7472 | Rate Constraint in MTons | FALSE | L | Annual | Constraint Shadow Price | US2019$/Ton | 0 | 0 | 0 | 0 | 0 | 0 | 0 | 0
NSR Kincaid 1 & 2- SO2 Rate Annual v5.13 | 481 | 7471 | Rate Constraint in lbs/MMBtu | FALSE | L | Annual | Seasons Included | Seasons | Winter, WintShld, Summer | Winter, WintShld, Summer | Winter, WintShld, Summer | Winter, WintShld, Summer | Winter, WintShld, Summer | Winter, WintShld, Summer | Winter, WintShld, Summer | Winter, WintShld, Summer
NSR Kincaid 1 & 2- SO2 Rate Annual v5.13 | 481 | 7471 | Rate Constraint in lbs/MMBtu | FALSE | L | Annual | Standard SO2 | lb/MMBtu | 0.1 | 0.1 | 0.1 | 0.1 | 0.1 | 0.1 | 0.1 | 0.1
NSR Kincaid 1 & 2- SO2 Rate Annual v5.13 | 481 | 7471 | Rate Constraint in lbs/MMBtu | FALSE | L | Annual | Emissions at Affected Plants SO2 | Thousand Tons | 0.86199 | 0.67694 | 1.4178 | 1.9421 | 2.2088 | 2.3764 | 2.127 | 1.804
NSR Kincaid 1 & 2- SO2 Rate Annual v5.13 | 481 | 7471 | Rate Constraint in lbs/MMBtu | FALSE | L | Annual | Allowances Purchased SO2 | Thousand Tons | 0 | 0 | 0 | 0 | 0 | 0 | 0 | 0
NSR Kincaid 1 & 2- SO2 Rate Annual v5.13 | 481 | 7471 | Rate Constraint in lbs/MMBtu | FALSE | L | Annual | Allowances Sold SO2 | Thousand Tons | 0 | 0 | 0 | 0 | 0 | 0 | 0 | 0
NSR Kincaid 1 & 2- SO2 Rate Annual v5.13 | 481 | 7471 | Rate Constraint in lbs/MMBtu | FALSE | L | Annual | Allowances Banked | Thousand Tons | 0 | 0 | 0 | 0 | 0 | 0 | 0 | 0
NSR Kincaid 1 & 2- SO2 Rate Annual v5.13 | 481 | 7471 | Rate Constraint in lbs/MMBtu | FALSE | L | Annual | Allowances Withdrawn (1:1) | Thousand Tons | 0 | 0 | 0 | 0 | 0 | 0 | 0 | 0
NSR Kincaid 1 & 2- SO2 Rate Annual v5.13 | 481 | 7471 | Rate Constraint in lbs/MMBtu | FALSE | L | Annual | Allowances Withdrawn (n:1) | Thousand Tons | 0 | 0 | 0 | 0 | 0 | 0 | 0 | 0
NSR Kincaid 1 & 2- SO2 Rate Annual v5.13 | 481 | 7471 | Rate Constraint in lbs/MMBtu | FALSE | L | Annual | Net Emissions Allowance Position | Thousand Tons | 0.86199 | 0.67694 | 1.4178 | 1.9421 | 2.2088 | 2.3764 | 2.127 | 1.804
NSR Kincaid 1 & 2- SO2 Rate Annual v5.13 | 481 | 7471 | Rate Constraint in lbs/MMBtu | FALSE | L | Annual | Fuel Consumed | TBtu | 17.2398 | 13.5387 | 28.3551 | 38.8422 | 44.1755 | 47.5271 | 42.5403 | 36.0795
NSR Kincaid 1 & 2- SO2 Rate Annual v5.13 | 481 | 7471 | Rate Constraint in lbs/MMBtu | FALSE | L | Annual | Rate | lb/MMBtu | 0.1 | 0.1 | 0.1 | 0.1 | 0.1 | 0.1 | 0.1 | 0.1
NSR Kincaid 1 & 2- SO2 Rate Annual v5.13 | 481 | 7471 | Rate Constraint in lbs/MMBtu | FALSE | L | Annual | Generation | TWh | 1.5829 | 1.2429 | 2.6087 | 3.5658 | 4.0554 | 4.3653 | 3.9062 | 3.3132
NSR Kincaid 1 & 2- SO2 Rate Annual v5.13 | 481 | 7471 | Rate Constraint in lbs/MMBtu | FALSE | L | Annual | Qualifying Generation | TWh | 1.5829 | 1.2429 | 2.6087 | 3.5658 | 4.0554 | 4.3653 | 3.9062 | 3.3132
NSR Kincaid 1 & 2- SO2 Rate Annual v5.13 | 481 | 7471 | Rate Constraint in lbs/MMBtu | FALSE | L | Annual | Rate | lb/MWh | 1.0891 | 1.0893 | 1.0869 | 1.0893 | 1.0893 | 1.0888 | 1.0891 | 1.089
NSR Kincaid 1 & 2- SO2 Rate Annual v5.13 | 481 | 7471 | Rate Constraint in lbs/MMBtu | FALSE | L | Annual | Constraint Shadow Price | US2019$/Ton | 9284.548 | 7581.5349 | 19662.7095 | 21439.7039 | 22197.4483 | 23939.3301 | 21168.1988 | 19740.419
NSR KU Brown Unit 3 - SO2 Cap Annual v3.1 | 482 | 7383 | Rate Constraint in MTons | FALSE | L | Annual | Seasons Included | Seasons | Winter, WintShld, Summer | Winter, WintShld, Summer | Winter, WintShld, Summer | Winter, WintShld, Summer | Winter, WintShld, Summer | Winter, WintShld, Summer | Winter, WintShld, Summer | Winter, WintShld, Summer
NSR KU Brown Unit 3 - SO2 Cap Annual v3.1 | 482 | 7383 | Rate Constraint in MTons | FALSE | L | Annual | Standard SO2 | Thousand Tons | 2.3 | 2.3 | 2.3 | 2.3 | 2.3 | 2.3 | 2.3 | 2.3
NSR KU Brown Unit 3 - SO2 Cap Annual v3.1 | 482 | 7383 | Rate Constraint in MTons | FALSE | L | Annual | Emissions at Affected Plants SO2 | Thousand Tons | 0 | 0 | 0 | 0 | 0 | 0 | 0 | 0
NSR KU Brown Unit 3 - SO2 Cap Annual v3.1 | 482 | 7383 | Rate Constraint in MTons | FALSE | L | Annual | Allowances Purchased SO2 | Thousand Tons | 0 | 0 | 0 | 0 | 0 | 0 | 0 | 0
NSR KU Brown Unit 3 - SO2 Cap Annual v3.1 | 482 | 7383 | Rate Constraint in MTons | FALSE | L | Annual | Allowances Sold SO2 | Thousand Tons | 0 | 0 | 0 | 0 | 0 | 0 | 0 | 0
NSR KU Brown Unit 3 - SO2 Cap Annual v3.1 | 482 | 7383 | Rate Constraint in MTons | FALSE | L | Annual | Allowances Banked | Thousand Tons | 0 | 0 | 0 | 0 | 0 | 0 | 0 | 0
NSR KU Brown Unit 3 - SO2 Cap Annual v3.1 | 482 | 7383 | Rate Constraint in MTons | FALSE | L | Annual | Allowances Withdrawn (1:1) | Thousand Tons | 0 | 0 | 0 | 0 | 0 | 0 | 0 | 0
NSR KU Brown Unit 3 - SO2 Cap Annual v3.1 | 482 | 7383 | Rate Constraint in MTons | FALSE | L | Annual | Allowances Withdrawn (n:1) | Thousand Tons | 0 | 0 | 0 | 0 | 0 | 0 | 0 | 0
NSR KU Brown Unit 3 - SO2 Cap Annual v3.1 | 482 | 7383 | Rate Constraint in MTons | FALSE | L | Annual | Net Emissions Allowance Position | Thousand Tons | 0 | 0 | 0 | 0 | 0 | 0 | 0 | 0
NSR KU Brown Unit 3 - SO2 Cap Annual v3.1 | 482 | 7383 | Rate Constraint in MTons | FALSE | L | Annual | Fuel Consumed | TBtu | 0 | 0 | 0 | 0 | 0 | 0 | 0 | 0
NSR KU Brown Unit 3 - SO2 Cap Annual v3.1 | 482 | 7383 | Rate Constraint in MTons | FALSE | L | Annual | Rate | lb/MMBtu | 0 | 0 | 0 | 0 | 0 | 0 | 0 | 0
NSR KU Brown Unit 3 - SO2 Cap Annual v3.1 | 482 | 7383 | Rate Constraint in MTons | FALSE | L | Annual | Generation | TWh | 0 | 0 | 0 | 0 | 0 | 0 | 0 | 0
NSR KU Brown Unit 3 - SO2 Cap Annual v3.1 | 482 | 7383 | Rate Constraint in MTons | FALSE | L | Annual | Qualifying Generation | TWh | 0 | 0 | 0 | 0 | 0 | 0 | 0 | 0
NSR KU Brown Unit 3 - SO2 Cap Annual v3.1 | 482 | 7383 | Rate Constraint in MTons | FALSE | L | Annual | Rate | lb/MWh | 0 | 0 | 0 | 0 | 0 | 0 | 0 | 0
NSR KU Brown Unit 3 - SO2 Cap Annual v3.1 | 482 | 7383 | Rate Constraint in MTons | FALSE | L | Annual | Constraint Shadow Price | US2019$/Ton | 0 | 0 | 0 | 0 | 0 | 0 | 0 | 0
NSR KU Brown Unit 3 - SO2 Rate Annual v3.1 | 483 | 7384 | Rate Constraint in lbs/MMBtu | FALSE | L | Annual | Seasons Included | Seasons | Winter, WintShld, Summer | Winter, WintShld, Summer | Winter, WintShld, Summer | Winter, WintShld, Summer | Winter, WintShld, Summer | Winter, WintShld, Summer | Winter, WintShld, Summer | Winter, WintShld, Summer
NSR KU Brown Unit 3 - SO2 Rate Annual v3.1 | 483 | 7384 | Rate Constraint in lbs/MMBtu | FALSE | L | Annual | Standard SO2 | lb/MMBtu | 0.1 | 0.1 | 0.1 | 0.1 | 0.1 | 0.1 | 0.1 | 0.1
NSR KU Brown Unit 3 - SO2 Rate Annual v3.1 | 483 | 7384 | Rate Constraint in lbs/MMBtu | FALSE | L | Annual | Emissions at Affected Plants SO2 | Thousand Tons | 0 | 0 | 0 | 0 | 0 | 0 | 0 | 0
NSR KU Brown Unit 3 - SO2 Rate Annual v3.1 | 483 | 7384 | Rate Constraint in lbs/MMBtu | FALSE | L | Annual | Allowances Purchased SO2 | Thousand Tons | 0 | 0 | 0 | 0 | 0 | 0 | 0 | 0
NSR KU Brown Unit 3 - SO2 Rate Annual v3.1 | 483 | 7384 | Rate Constraint in lbs/MMBtu | FALSE | L | Annual | Allowances Sold SO2 | Thousand Tons | 0 | 0 | 0 | 0 | 0 | 0 | 0 | 0
NSR KU Brown Unit 3 - SO2 Rate Annual v3.1 | 483 | 7384 | Rate Constraint in lbs/MMBtu | FALSE | L | Annual | Allowances Banked | Thousand Tons | 0 | 0 | 0 | 0 | 0 | 0 | 0 | 0
NSR KU Brown Unit 3 - SO2 Rate Annual v3.1 | 483 | 7384 | Rate Constraint in lbs/MMBtu | FALSE | L | Annual | Allowances Withdrawn (1:1) | Thousand Tons | 0 | 0 | 0 | 0 | 0 | 0 | 0 | 0
NSR KU Brown Unit 3 - SO2 Rate Annual v3.1 | 483 | 7384 | Rate Constraint in lbs/MMBtu | FALSE | L | Annual | Allowances Withdrawn (n:1) | Thousand Tons | 0 | 0 | 0 | 0 | 0 | 0 | 0 | 0
NSR KU Brown Unit 3 - SO2 Rate Annual v3.1 | 483 | 7384 | Rate Constraint in lbs/MMBtu | FALSE | L | Annual | Net Emissions Allowance Position | Thousand Tons | 0 | 0 | 0 | 0 | 0 | 0 | 0 | 0
NSR KU Brown Unit 3 - SO2 Rate Annual v3.1 | 483 | 7384 | Rate Constraint in lbs/MMBtu | FALSE | L | Annual | Fuel Consumed | TBtu | 0 | 0 | 0 | 0 | 0 | 0 | 0 | 0
NSR KU Brown Unit 3 - SO2 Rate Annual v3.1 | 483 | 7384 | Rate Constraint in lbs/MMBtu | FALSE | L | Annual | Rate | lb/MMBtu | 0 | 0 | 0 | 0 | 0 | 0 | 0 | 0
NSR KU Brown Unit 3 - SO2 Rate Annual v3.1 | 483 | 7384 | Rate Constraint in lbs/MMBtu | FALSE | L | Annual | Generation | TWh | 0 | 0 | 0 | 0 | 0 | 0 | 0 | 0
NSR KU Brown Unit 3 - SO2 Rate Annual v3.1 | 483 | 7384 | Rate Constraint in lbs/MMBtu | FALSE | L | Annual | Qualifying Generation | TWh | 0 | 0 | 0 | 0 | 0 | 0 | 0 | 0
NSR KU Brown Unit 3 - SO2 Rate Annual v3.1 | 483 | 7384 | Rate Constraint in lbs/MMBtu | FALSE | L | Annual | Rate | lb/MWh | 0 | 0 | 0 | 0 | 0 | 0 | 0 | 0
NSR KU Brown Unit 3 - SO2 Rate Annual v3.1 | 483 | 7384 | Rate Constraint in lbs/MMBtu | FALSE | L | Annual | Constraint Shadow Price | US2019$/Ton | 0 | 0 | 0 | 0 | 0 | 0 | 0 | 0
NSR Lansing Unit 4 NOX Rate v5.16 | 484 | 7512 | Rate Constraint in lbs/MMBtu | FALSE | L | Annual | Seasons Included | Seasons | Winter, WintShld, Summer | Winter, WintShld, Summer | Winter, WintShld, Summer | Winter, WintShld, Summer | Winter, WintShld, Summer | Winter, WintShld, Summer | Winter, WintShld, Summer | Winter, WintShld, Summer
NSR Lansing Unit 4 NOX Rate v5.16 | 484 | 7512 | Rate Constraint in lbs/MMBtu | FALSE | L | Annual | Standard NOX | lb/MMBtu | 0.08 | 0.08 | 0.08 | 0.08 | 0.08 | 0.08 | 0.08 | 0.08
NSR Lansing Unit 4 NOX Rate v5.16 | 484 | 7512 | Rate Constraint in lbs/MMBtu | FALSE | L | Annual | Emissions at Affected Plants NOX | Thousand Tons | 0 | 0 | 0 | 0 | 0 | 0 | 0 | 0
NSR Lansing Unit 4 NOX Rate v5.16 | 484 | 7512 | Rate Constraint in lbs/MMBtu | FALSE | L | Annual | Allowances Purchased NOX | Thousand Tons | 0 | 0 | 0 | 0 | 0 | 0 | 0 | 0
NSR Lansing Unit 4 NOX Rate v5.16 | 484 | 7512 | Rate Constraint in lbs/MMBtu | FALSE | L | Annual | Allowances Sold NOX | Thousand Tons | 0 | 0 | 0 | 0 | 0 | 0 | 0 | 0
NSR Lansing Unit 4 NOX Rate v5.16 | 484 | 7512 | Rate Constraint in lbs/MMBtu | FALSE | L | Annual | Allowances Banked | Thousand Tons | 0 | 0 | 0 | 0 | 0 | 0 | 0 | 0
NSR Lansing Unit 4 NOX Rate v5.16 | 484 | 7512 | Rate Constraint in lbs/MMBtu | FALSE | L | Annual | Allowances Withdrawn (1:1) | Thousand Tons | 0 | 0 | 0 | 0 | 0 | 0 | 0 | 0
NSR Lansing Unit 4 NOX Rate v5.16 | 484 | 7512 | Rate Constraint in lbs/MMBtu | FALSE | L | Annual | Allowances Withdrawn (n:1) | Thousand Tons | 0 | 0 | 0 | 0 | 0 | 0 | 0 | 0
NSR Lansing Unit 4 NOX Rate v5.16 | 484 | 7512 | Rate Constraint in lbs/MMBtu | FALSE | L | Annual | Net Emissions Allowance Position | Thousand Tons | 0 | 0 | 0 | 0 | 0 | 0 | 0 | 0
NSR Lansing Unit 4 NOX Rate v5.16 | 484 | 7512 | Rate Constraint in lbs/MMBtu | FALSE | L | Annual | Fuel Consumed | TBtu | 0 | 0 | 0 | 0 | 0 | 0 | 0 | 0
NSR Lansing Unit 4 NOX Rate v5.16 | 484 | 7512 | Rate Constraint in lbs/MMBtu | FALSE | L | Annual | Rate | lb/MMBtu | 0 | 0 | 0 | 0 | 0 | 0 | 0 | 0
NSR Lansing Unit 4 NOX Rate v5.16 | 484 | 7512 | Rate Constraint in lbs/MMBtu | FALSE | L | Annual | Generation | TWh | 0 | 0 | 0 | 0 | 0 | 0 | 0 | 0
NSR Lansing Unit 4 NOX Rate v5.16 | 484 | 7512 | Rate Constraint in lbs/MMBtu | FALSE | L | Annual | Qualifying Generation | TWh | 0 | 0 | 0 | 0 | 0 | 0 | 0 | 0
NSR Lansing Unit 4 NOX Rate v5.16 | 484 | 7512 | Rate Constraint in lbs/MMBtu | FALSE | L | Annual | Rate | lb/MWh | 0 | 0 | 0 | 0 | 0 | 0 | 0 | 0
NSR Lansing Unit 4 NOX Rate v5.16 | 484 | 7512 | Rate Constraint in lbs/MMBtu | FALSE | L | Annual | Constraint Shadow Price | US2019$/Ton | 0 | 0 | 0 | 0 | 0 | 0 | 0 | 0
NSR Lansing Unit 4 SO2 Rate v5.16 | 485 | 7511 | Rate Constraint in lbs/MMBtu | FALSE | L | Annual | Seasons Included | Seasons | Winter, WintShld, Summer | Winter, WintShld, Summer | Winter, WintShld, Summer | Winter, WintShld, Summer | Winter, WintShld, Summer | Winter, WintShld, Summer | Winter, WintShld, Summer | Winter, WintShld, Summer
NSR Lansing Unit 4 SO2 Rate v5.16 | 485 | 7511 | Rate Constraint in lbs/MMBtu | FALSE | L | Annual | Standard SO2 | lb/MMBtu | 0.075 | 0.075 | 0.075 | 0.075 | 0.075 | 0.075 | 0.075 | 0.075
NSR Lansing Unit 4 SO2 Rate v5.16 | 485 | 7511 | Rate Constraint in lbs/MMBtu | FALSE | L | Annual | Emissions at Affected Plants SO2 | Thousand Tons | 0 | 0 | 0 | 0 | 0 | 0 | 0 | 0
NSR Lansing Unit 4 SO2 Rate v5.16 | 485 | 7511 | Rate Constraint in lbs/MMBtu | FALSE | L | Annual | Allowances Purchased SO2 | Thousand Tons | 0 | 0 | 0 | 0 | 0 | 0 | 0 | 0
NSR Lansing Unit 4 SO2 Rate v5.16 | 485 | 7511 | Rate Constraint in lbs/MMBtu | FALSE | L | Annual | Allowances Sold SO2 | Thousand Tons | 0 | 0 | 0 | 0 | 0 | 0 | 0 | 0
NSR Lansing Unit 4 SO2 Rate v5.16 | 485 | 7511 | Rate Constraint in lbs/MMBtu | FALSE | L | Annual | Allowances Banked | Thousand Tons | 0 | 0 | 0 | 0 | 0 | 0 | 0 | 0
NSR Lansing Unit 4 SO2 Rate v5.16 | 485 | 7511 | Rate Constraint in lbs/MMBtu | FALSE | L | Annual | Allowances Withdrawn (1:1) | Thousand Tons | 0 | 0 | 0 | 0 | 0 | 0 | 0 | 0
NSR Lansing Unit 4 SO2 Rate v5.16 | 485 | 7511 | Rate Constraint in lbs/MMBtu | FALSE | L | Annual | Allowances Withdrawn (n:1) | Thousand Tons | 0 | 0 | 0 | 0 | 0 | 0 | 0 | 0
NSR Lansing Unit 4 SO2 Rate v5.16 | 485 | 7511 | Rate Constraint in lbs/MMBtu | FALSE | L | Annual | Net Emissions Allowance Position | Thousand Tons | 0 | 0 | 0 | 0 | 0 | 0 | 0 | 0
NSR Lansing Unit 4 SO2 Rate v5.16 | 485 | 7511 | Rate Constraint in lbs/MMBtu | FALSE | L | Annual | Fuel Consumed | TBtu | 0 | 0 | 0 | 0 | 0 | 0 | 0 | 0
NSR Lansing Unit 4 SO2 Rate v5.16 | 485 | 7511 | Rate Constraint in lbs/MMBtu | FALSE | L | Annual | Rate | lb/MMBtu | 0 | 0 | 0 | 0 | 0 | 0 | 0 | 0
NSR Lansing Unit 4 SO2 Rate v5.16 | 485 | 7511 | Rate Constraint in lbs/MMBtu | FALSE | L | Annual | Generation | TWh | 0 | 0 | 0 | 0 | 0 | 0 | 0 | 0
NSR Lansing Unit 4 SO2 Rate v5.16 | 485 | 7511 | Rate Constraint in lbs/MMBtu | FALSE | L | Annual | Qualifying Generation | TWh | 0 | 0 | 0 | 0 | 0 | 0 | 0 | 0
NSR Lansing Unit 4 SO2 Rate v5.16 | 485 | 7511 | Rate Constraint in lbs/MMBtu | FALSE | L | Annual | Rate | lb/MWh | 0 | 0 | 0 | 0 | 0 | 0 | 0 | 0
NSR Lansing Unit 4 SO2 Rate v5.16 | 485 | 7511 | Rate Constraint in lbs/MMBtu | FALSE | L | Annual | Constraint Shadow Price | US2019$/Ton | 0 | 0 | 0 | 0 | 0 | 0 | 0 | 0
NSR Laskin 1,2 - NOX Rate Annual v5.14 | 486 | 7491 | Rate Constraint in lbs/MMBtu | FALSE | L | Annual | Seasons Included | Seasons | Winter, WintShld, Summer | Winter, WintShld, Summer | Winter, WintShld, Summer | Winter, WintShld, Summer | Winter, WintShld, Summer | Winter, WintShld, Summer | Winter, WintShld, Summer | Winter, WintShld, Summer
NSR Laskin 1,2 - NOX Rate Annual v5.14 | 486 | 7491 | Rate Constraint in lbs/MMBtu | FALSE | L | Annual | Standard NOX | lb/MMBtu | 0.19 | 0.19 | 0.19 | 0.19 | 0.19 | 0.19 | 0.19 | 0.19
NSR Laskin 1,2 - NOX Rate Annual v5.14 | 486 | 7491 | Rate Constraint in lbs/MMBtu | FALSE | L | Annual | Emissions at Affected Plants NOX | Thousand Tons | 0 | 0 | 0 | 0 | 0 | 0 | 0 | 0
NSR Laskin 1,2 - NOX Rate Annual v5.14 | 486 | 7491 | Rate Constraint in lbs/MMBtu | FALSE | L | Annual | Allowances Purchased NOX | Thousand Tons | 0 | 0 | 0 | 0 | 0 | 0 | 0 | 0
NSR Laskin 1,2 - NOX Rate Annual v5.14 | 486 | 7491 | Rate Constraint in lbs/MMBtu | FALSE | L | Annual | Allowances Sold NOX | Thousand Tons | 0 | 0 | 0 | 0 | 0 | 0 | 0 | 0
NSR Laskin 1,2 - NOX Rate Annual v5.14 | 486 | 7491 | Rate Constraint in lbs/MMBtu | FALSE | L | Annual | Allowances Banked | Thousand Tons | 0 | 0 | 0 | 0 | 0 | 0 | 0 | 0
NSR Laskin 1,2 - NOX Rate Annual v5.14 | 486 | 7491 | Rate Constraint in lbs/MMBtu | FALSE | L | Annual | Allowances Withdrawn (1:1) | Thousand Tons | 0 | 0 | 0 | 0 | 0 | 0 | 0 | 0
NSR Laskin 1,2 - NOX Rate Annual v5.14 | 486 | 7491 | Rate Constraint in lbs/MMBtu | FALSE | L | Annual | Allowances Withdrawn (n:1) | Thousand Tons | 0 | 0 | 0 | 0 | 0 | 0 | 0 | 0
NSR Laskin 1,2 - NOX Rate Annual v5.14 | 486 | 7491 | Rate Constraint in lbs/MMBtu | FALSE | L | Annual | Net Emissions Allowance Position | Thousand Tons | 0 | 0 | 0 | 0 | 0 | 0 | 0 | 0
NSR Laskin 1,2 - NOX Rate Annual v5.14 | 486 | 7491 | Rate Constraint in lbs/MMBtu | FALSE | L | Annual | Fuel Consumed | TBtu | 0 | 0 | 0 | 0 | 0 | 0 | 0 | 0
NSR Laskin 1,2 - NOX Rate Annual v5.14 | 486 | 7491 | Rate Constraint in lbs/MMBtu | FALSE | L | Annual | Rate | lb/MMBtu | 0 | 0 | 0 | 0 | 0 | 0 | 0 | 0
NSR Laskin 1,2 - NOX Rate Annual v5.14 | 486 | 7491 | Rate Constraint in lbs/MMBtu | FALSE | L | Annual | Generation | TWh | 0 | 0 | 0 | 0 | 0 | 0 | 0 | 0
NSR Laskin 1,2 - NOX Rate Annual v5.14 | 486 | 7491 | Rate Constraint in lbs/MMBtu | FALSE | L | Annual | Qualifying Generation | TWh | 0 | 0 | 0 | 0 | 0 | 0 | 0 | 0
NSR Laskin 1,2 - NOX Rate Annual v5.14 | 486 | 7491 | Rate Constraint in lbs/MMBtu | FALSE | L | Annual | Rate | lb/MWh | 0 | 0 | 0 | 0 | 0 | 0 | 0 | 0
NSR Laskin 1,2 - NOX Rate Annual v5.14 | 486 | 7491 | Rate Constraint in lbs/MMBtu | FALSE | L | Annual | Constraint Shadow Price | US2019$/Ton | 0 | 0 | 0 | 0 | 0 | 0 | 0 | 0
NSR Laskin 1,2 - SO2 Rate Annual v5.14 | 487 | 7490 | Rate Constraint in lbs/MMBtu | FALSE | L | Annual | Seasons Included | Seasons | Winter, WintShld, Summer | Winter, WintShld, Summer | Winter, WintShld, Summer | Winter, WintShld, Summer | Winter, WintShld, Summer | Winter, WintShld, Summer | Winter, WintShld, Summer | Winter, WintShld, Summer
NSR Laskin 1,2 - SO2 Rate Annual v5.14 | 487 | 7490 | Rate Constraint in lbs/MMBtu | FALSE | L | Annual | Standard SO2 | lb/MMBtu | 0.2 | 0.2 | 0.2 | 0.2 | 0.2 | 0.2 | 0.2 | 0.2
NSR Laskin 1,2 - SO2 Rate Annual v5.14 | 487 | 7490 | Rate Constraint in lbs/MMBtu | FALSE | L | Annual | Emissions at Affected Plants SO2 | Thousand Tons | 0 | 0 | 0 | 0 | 0 | 0 | 0 | 0
NSR Laskin 1,2 - SO2 Rate Annual v5.14 | 487 | 7490 | Rate Constraint in lbs/MMBtu | FALSE | L | Annual | Allowances Purchased SO2 | Thousand Tons | 0 | 0 | 0 | 0 | 0 | 0 | 0 | 0
NSR Laskin 1,2 - SO2 Rate Annual v5.14 | 487 | 7490 | Rate Constraint in lbs/MMBtu | FALSE | L | Annual | Allowances Sold SO2 | Thousand Tons | 0 | 0 | 0 | 0 | 0 | 0 | 0 | 0
NSR Laskin 1,2 - SO2 Rate Annual v5.14 | 487 | 7490 | Rate Constraint in lbs/MMBtu | FALSE | L | Annual | Allowances Banked | Thousand Tons | 0 | 0 | 0 | 0 | 0 | 0 | 0 | 0
NSR Laskin 1,2 - SO2 Rate Annual v5.14 | 487 | 7490 | Rate Constraint in lbs/MMBtu | FALSE | L | Annual | Allowances Withdrawn (1:1) | Thousand Tons | 0 | 0 | 0 | 0 | 0 | 0 | 0 | 0
NSR Laskin 1,2 - SO2 Rate Annual v5.14 | 487 | 7490 | Rate Constraint in lbs/MMBtu | FALSE | L | Annual | Allowances Withdrawn (n:1) | Thousand Tons | 0 | 0 | 0 | 0 | 0 | 0 | 0 | 0
NSR Laskin 1,2 - SO2 Rate Annual v5.14 | 487 | 7490 | Rate Constraint in lbs/MMBtu | FALSE | L | Annual | Net Emissions Allowance Position | Thousand Tons | 0 | 0 | 0 | 0 | 0 | 0 | 0 | 0
NSR Laskin 1,2 - SO2 Rate Annual v5.14 | 487 | 7490 | Rate Constraint in lbs/MMBtu | FALSE | L | Annual | Fuel Consumed | TBtu | 0 | 0 | 0 | 0 | 0 | 0 | 0 | 0
NSR Laskin 1,2 - SO2 Rate Annual v5.14 | 487 | 7490 | Rate Constraint in lbs/MMBtu | FALSE | L | Annual | Rate | lb/MMBtu | 0 | 0 | 0 | 0 | 0 | 0 | 0 | 0
NSR Laskin 1,2 - SO2 Rate Annual v5.14 | 487 | 7490 | Rate Constraint in lbs/MMBtu | FALSE | L | Annual | Generation | TWh | 0 | 0 | 0 | 0 | 0 | 0 | 0 | 0
NSR Laskin 1,2 - SO2 Rate Annual v5.14 | 487 | 7490 | Rate Constraint in lbs/MMBtu | FALSE | L | Annual | Qualifying Generation | TWh | 0 | 0 | 0 | 0 | 0 | 0 | 0 | 0
NSR Laskin 1,2 - SO2 Rate Annual v5.14 | 487 | 7490 | Rate Constraint in lbs/MMBtu | FALSE | L | Annual | Rate | lb/MWh | 0 | 0 | 0 | 0 | 0 | 0 | 0 | 0
NSR Laskin 1,2 - SO2 Rate Annual v5.14 | 487 | 7490 | Rate Constraint in lbs/MMBtu | FALSE | L | Annual | Constraint Shadow Price | US2019$/Ton | 0 | 0 | 0 | 0 | 0 | 0 | 0 | 0
NSR Michigan City 12 - NOX Rate Annual v4.11, Unit 3587 and retrofits | 488 | 7449 | Rate Constraint in lbs/MMBtu | FALSE | L | Annual | Seasons Included | Seasons | Winter, WintShld, Summer | Winter, WintShld, Summer | Winter, WintShld, Summer | Winter, WintShld, Summer | Winter, WintShld, Summer | Winter, WintShld, Summer | Winter, WintShld, Summer | Winter, WintShld, Summer
NSR Michigan City 12 - NOX Rate Annual v4.11, Unit 3587 and retrofits | 488 | 7449 | Rate Constraint in lbs/MMBtu | FALSE | L | Annual | Standard NOX | lb/MMBtu | 0.1 | 0.1 | 0.1 | 0.1 | 0.1 | 0.1 | 0.1 | 0.1
NSR Michigan City 12 - NOX Rate Annual v4.11, Unit 3587 and retrofits | 488 | 7449 | Rate Constraint in lbs/MMBtu | FALSE | L | Annual | Emissions at Affected Plants NOX | Thousand Tons | 1.3733 | 1.2689 | 1.4513 | 1.4411 | 1.5047 | 1.5047 | 1.5047 | 0.91416
NSR Michigan City 12 - NOX Rate Annual v4.11, Unit 3587 and retrofits | 488 | 7449 | Rate Constraint in lbs/MMBtu | FALSE | L | Annual | Allowances Purchased NOX | Thousand Tons | 0 | 0 | 0 | 0 | 0 | 0 | 0 | 0
NSR Michigan City 12 - NOX Rate Annual v4.11, Unit 3587 and retrofits | 488 | 7449 | Rate Constraint in lbs/MMBtu | FALSE | L | Annual | Allowances Sold NOX | Thousand Tons | 0 | 0 | 0 | 0 | 0 | 0 | 0 | 0
NSR Michigan City 12 - NOX Rate Annual v4.11, Unit 3587 and retrofits | 488 | 7449 | Rate Constraint in lbs/MMBtu | FALSE | L | Annual | Allowances Banked | Thousand Tons | 0 | 0 | 0 | 0 | 0 | 0 | 0 | 0
NSR Michigan City 12 - NOX Rate Annual v4.11, Unit 3587 and retrofits | 488 | 7449 | Rate Constraint in lbs/MMBtu | FALSE | L | Annual | Allowances Withdrawn (1:1) | Thousand Tons | 0 | 0 | 0 | 0 | 0 | 0 | 0 | 0
NSR Michigan City 12 - NOX Rate Annual v4.11, Unit 3587 and retrofits | 488 | 7449 | Rate Constraint in lbs/MMBtu | FALSE | L | Annual | Allowances Withdrawn (n:1) | Thousand Tons | 0 | 0 | 0 | 0 | 0 | 0 | 0 | 0
NSR Michigan City 12 - NOX Rate Annual v4.11, Unit 3587 and retrofits | 488 | 7449 | Rate Constraint in lbs/MMBtu | FALSE | L | Annual | Net Emissions Allowance Position | Thousand Tons | 1.3733 | 1.2689 | 1.4513 | 1.4411 | 1.5047 | 1.5047 | 1.5047 | 0.91416
NSR Michigan City 12 - NOX Rate Annual v4.11, Unit 3587 and retrofits | 488 | 7449 | Rate Constraint in lbs/MMBtu | FALSE | L | Annual | Fuel Consumed | TBtu | 32.2491 | 29.8281 | 34.0937 | 33.8392 | 35.4287 | 35.4287 | 35.4287 | 21.9983
NSR Michigan City 12 - NOX Rate Annual v4.11, Unit 3587 and retrofits | 488 | 7449 | Rate Constraint in lbs/MMBtu | FALSE | L | Annual | Rate | lb/MMBtu | 0.085165 | 0.085079 | 0.085137 | 0.085176 | 0.084944 | 0.084944 | 0.084944 | 0.083112
NSR Michigan City 12 - NOX Rate Annual v4.11, Unit 3587 and retrofits | 488 | 7449 | Rate Constraint in lbs/MMBtu | FALSE | L | Annual | Generation | TWh | 2.9592 | 2.7371 | 3.1285 | 3.1052 | 3.251 | 3.251 | 3.251 | 2.0186
NSR Michigan City 12 - NOX Rate Annual v4.11, Unit 3587 and retrofits | 488 | 7449 | Rate Constraint in lbs/MMBtu | FALSE | L | Annual | Qualifying Generation | TWh | 2.9592 | 2.7371 | 3.1285 | 3.1052 | 3.251 | 3.251 | 3.251 | 2.0186
NSR Michigan City 12 - NOX Rate Annual v4.11, Unit 3587 and retrofits | 488 | 7449 | Rate Constraint in lbs/MMBtu | FALSE | L | Annual | Rate | lb/MWh | 0.92811 | 0.92717 | 0.9278 | 0.92822 | 0.92569 | 0.92569 | 0.92569 | 0.90573
NSR Michigan City 12 - NOX Rate Annual v4.11, Unit 3587 and retrofits | 488 | 7449 | Rate Constraint in lbs/MMBtu | FALSE | L | Annual | Constraint Shadow Price | US2019$/Ton | 0 | 0 | 0 | 0 | 0 | 0 | 0 | 0
NSR Michigan City 12 - SO2 Rate Annual v4.11, Unit 3587 and retrofits | 489 | 7448 | Rate Constraint in lbs/MMBtu | FALSE | L | Annual | Seasons Included | Seasons | Winter, WintShld, Summer | Winter, WintShld, Summer | Winter, WintShld, Summer | Winter, WintShld, Summer | Winter, WintShld, Summer | Winter, WintShld, Summer | Winter, WintShld, Summer | Winter, WintShld, Summer
NSR Michigan City 12 - SO2 Rate Annual v4.11, Unit 3587 and retrofits | 489 | 7448 | Rate Constraint in lbs/MMBtu | FALSE | L | Annual | Standard SO2 | lb/MMBtu | 0.1 | 0.1 | 0.1 | 0.1 | 0.1 | 0.1 | 0.1 | 0.1
NSR Michigan City 12 - SO2 Rate Annual v4.11, Unit 3587 and retrofits | 489 | 7448 | Rate Constraint in lbs/MMBtu | FALSE | L | Annual | Emissions at Affected Plants SO2 | Thousand Tons | 1.2285 | 1.1363 | 1.2988 | 1.2891 | 1.3497 | 1.3497 | 1.3497 | 0.83803
NSR Michigan City 12 - SO2 Rate Annual v4.11, Unit 3587 and retrofits | 489 | 7448 | Rate Constraint in lbs/MMBtu | FALSE | L | Annual | Allowances Purchased SO2 | Thousand Tons | 0 | 0 | 0 | 0 | 0 | 0 | 0 | 0
NSR Michigan City 12 - SO2 Rate Annual v4.11, Unit 3587 and retrofits | 489 | 7448 | Rate Constraint in lbs/MMBtu | FALSE | L | Annual | Allowances Sold SO2 | Thousand Tons | 0 | 0 | 0 | 0 | 0 | 0 | 0 | 0
NSR Michigan City 12 - SO2 Rate Annual v4.11, Unit 3587 and retrofits | 489 | 7448 | Rate Constraint in lbs/MMBtu | FALSE | L | Annual | Allowances Banked | Thousand Tons | 0 | 0 | 0 | 0 | 0 | 0 | 0 | 0
NSR Michigan City 12 - SO2 Rate Annual v4.11, Unit 3587 and retrofits | 489 | 7448 | Rate Constraint in lbs/MMBtu | FALSE | L | Annual | Allowances Withdrawn (1:1) | Thousand Tons | 0 | 0 | 0 | 0 | 0 | 0 | 0 | 0
NSR Michigan City 12 - SO2 Rate Annual v4.11, Unit 3587 and retrofits | 489 | 7448 | Rate Constraint in lbs/MMBtu | FALSE | L | Annual | Allowances Withdrawn (n:1) | Thousand Tons | 0 | 0 | 0 | 0 | 0 | 0 | 0 | 0
NSR Michigan City 12 - SO2 Rate Annual v4.11, Unit 3587 and retrofits | 489 | 7448 | Rate Constraint in lbs/MMBtu | FALSE | L | Annual | Net Emissions Allowance Position | Thousand Tons | 1.2285 | 1.1363 | 1.2988 | 1.2891 | 1.3497 | 1.3497 | 1.3497 | 0.83803
NSR Michigan City 12 - SO2 Rate Annual v4.11, Unit 3587 and retrofits | 489 | 7448 | Rate Constraint in lbs/MMBtu | FALSE | L | Annual | Fuel Consumed | TBtu | 32.2491 | 29.8281 | 34.0937 | 33.8392 | 35.4287 | 35.4287 | 35.4287 | 21.9983
NSR Michigan City 12 - SO2 Rate Annual v4.11, Unit 3587 and retrofits | 489 | 7448 | Rate Constraint in lbs/MMBtu | FALSE | L | Annual | Rate | lb/MMBtu | 0.07619 | 0.07619 | 0.07619 | 0.07619 | 0.07619 | 0.07619 | 0.07619 | 0.07619
NSR Michigan City 12 - SO2 Rate Annual v4.11, Unit 3587 and retrofits | 489 | 7448 | Rate Constraint in lbs/MMBtu | FALSE | L | Annual | Generation | TWh | 2.9592 | 2.7371 | 3.1285 | 3.1052 | 3.251 | 3.251 | 3.251 | 2.0186
NSR Michigan City 12 - SO2 Rate Annual v4.11, Unit 3587 and retrofits | 489 | 7448 | Rate Constraint in lbs/MMBtu | FALSE | L | Annual | Qualifying Generation | TWh | 2.9592 | 2.7371 | 3.1285 | 3.1052 | 3.251 | 3.251 | 3.251 | 2.0186
NSR Michigan City 12 - SO2 Rate Annual v4.11, Unit 3587 and retrofits | 489 | 7448 | Rate Constraint in lbs/MMBtu | FALSE | L | Annual | Rate | lb/MWh | 0.8303 | 0.8303 | 0.8303 | 0.8303 | 0.8303 | 0.8303 | 0.8303 | 0.8303
NSR Michigan City 12 - SO2 Rate Annual v4.11, Unit 3587 and retrofits | 489 | 7448 | Rate Constraint in lbs/MMBtu | FALSE | L | Annual | Constraint Shadow Price | US2019$/Ton | 0 | 0 | 0 | 0 | 0 | 0 | 0 | 0
NSR Milton Young 1,2 - NOX Rate Annual v3.1, Unit 2601 and retrofits | 490 | 7423 | Rate Constraint in lbs/MMBtu | FALSE | L | Annual | Seasons Included | Seasons | Winter, WintShld, Summer | Winter, WintShld, Summer | Winter, WintShld, Summer | Winter, WintShld, Summer | Winter, WintShld, Summer | Winter, WintShld, Summer | Winter, WintShld, Summer | Winter, WintShld, Summer
NSR Milton Young 1,2 - NOX Rate Annual v3.1, Unit 2601 and retrofits | 490 | 7423 | Rate Constraint in lbs/MMBtu | FALSE | L | Annual | Standard NOX | lb/MMBtu | 0.36 | 0.36 | 0.36 | 0.36 | 0.36 | 0.36 | 0.36 | 0.36
NSR Milton Young 1,2 - NOX Rate Annual v3.1, Unit 2601 and retrofits | 490 | 7423 | Rate Constraint in lbs/MMBtu | FALSE | L | Annual | Emissions at Affected Plants NOX | Thousand Tons | 4.9646 | 4.4733 | 4.9646 | 4.9646 | 5.1701 | 5.2521 | 4.864 | 0
NSR Milton Young 1,2 - NOX Rate Annual v3.1, Unit 2601 and retrofits | 490 | 7423 | Rate Constraint in lbs/MMBtu | FALSE | L | Annual | Allowances Purchased NOX | Thousand Tons | 0 | 0 | 0 | 0 | 0 | 0 | 0 | 0
NSR Milton Young 1,2 - NOX Rate Annual v3.1, Unit 2601 and retrofits | 490 | 7423 | Rate Constraint in lbs/MMBtu | FALSE | L | Annual | Allowances Sold NOX | Thousand Tons | 0 | 0 | 0 | 0 | 0 | 0 | 0 | 0
NSR Milton Young 1,2 - NOX Rate Annual v3.1, Unit 2601 and retrofits | 490 | 7423 | Rate Constraint in lbs/MMBtu | FALSE | L | Annual | Allowances Banked | Thousand Tons | 0 | 0 | 0 | 0 | 0 | 0 | 0 | 0
NSR Milton Young 1,2 - NOX Rate Annual v3.1, Unit 2601 and retrofits | 490 | 7423 | Rate Constraint in lbs/MMBtu | FALSE | L | Annual | Allowances Withdrawn (1:1) | Thousand Tons | 0 | 0 | 0 | 0 | 0 | 0 | 0 | 0
NSR Milton Young 1,2 - NOX Rate Annual v3.1, Unit 2601 and retrofits | 490 | 7423 | Rate Constraint in lbs/MMBtu | FALSE | L | Annual | Allowances Withdrawn (n:1) | Thousand Tons | 0 | 0 | 0 | 0 | 0 | 0 | 0 | 0
NSR Milton Young 1,2 - NOX Rate Annual v3.1, Unit 2601 and retrofits | 490 | 7423 | Rate Constraint in lbs/MMBtu | FALSE | L | Annual | Net Emissions Allowance Position | Thousand Tons | 4.9646 | 4.4733 | 4.9646 | 4.9646 | 5.1701 | 5.2521 | 4.864 | 0
NSR Milton Young 1,2 - NOX Rate Annual v3.1, Unit 2601 and retrofits | 490 | 7423 | Rate Constraint in lbs/MMBtu | FALSE | L | Annual | Fuel Consumed | TBtu | 35.0198 | 31.5541 | 35.0198 | 35.0198 | 36.4692 | 37.0481 | 34.3105 | 0
NSR Milton Young 1,2 - NOX Rate Annual v3.1, Unit 2601 and retrofits | 490 | 7423 | Rate Constraint in lbs/MMBtu | FALSE | L | Annual | Rate | lb/MMBtu | 0.28353 | 0.28353 | 0.28353 | 0.28353 | 0.28353 | 0.28353 | 0.28353 | 0
NSR Milton Young 1,2 - NOX Rate Annual v3.1, Unit 2601 and retrofits | 490 | 7423 | Rate Constraint in lbs/MMBtu | FALSE | L | Annual | Generation | TWh | 3.0743 | 2.7701 | 3.0743 | 3.0743 | 3.2016 | 3.2524 | 3.0121 | 0
NSR Milton Young 1,2 - NOX Rate Annual v3.1, Unit 2601 and retrofits | 490 | 7423 | Rate Constraint in lbs/MMBtu | FALSE | L | Annual | Qualifying Generation | TWh | 3.0743 | 2.7701 | 3.0743 | 3.0743 | 3.2016 | 3.2524 | 3.0121 | 0
NSR Milton Young 1,2 - NOX Rate Annual v3.1, Unit 2601 and retrofits | 490 | 7423 | Rate Constraint in lbs/MMBtu | FALSE | L | Annual | Rate | lb/MWh | 3.2297 | 3.2297 | 3.2297 | 3.2297 | 3.2297 | 3.2297 | 3.2297 | 0
NSR Milton Young 1,2 - NOX Rate Annual v3.1, Unit 2601 and retrofits | 490 | 7423 | Rate Constraint in lbs/MMBtu | FALSE | L | Annual | Constraint Shadow Price | US2019$/Ton | 0 | 0 | 0 | 0 | 0 | 0 | 0 | 0
NSR Milton Young 1,2 - NOX Rate Annual v3.1, Unit 2602 and retrofits | 491 | 7423 | Rate Constraint in lbs/MMBtu | FALSE | L | Annual | Seasons Included | Seasons | Winter, WintShld, Summer | Winter, WintShld, Summer | Winter, WintShld, Summer | Winter, WintShld, Summer | Winter, WintShld, Summer | Winter, WintShld, Summer | Winter, WintShld, Summer | Winter, WintShld, Summer
NSR Milton Young 1,2 - NOX Rate Annual v3.1, Unit 2602 and retrofits | 491 | 7423 | Rate Constraint in lbs/MMBtu | FALSE | L | Annual | Standard NOX | lb/MMBtu | 0.36 | 0.36 | 0.36 | 0.36 | 0.36 | 0.36 | 0.36 | 0.36
NSR Milton Young 1,2 - NOX Rate Annual v3.1, Unit 2602 and retrofits | 491 | 7423 | Rate Constraint in lbs/MMBtu | FALSE | L | Annual | Emissions at Affected Plants NOX | Thousand Tons | 2.6036 | 2.4244 | 2.5493 | 2.6036 | 2.5894 | 0 | 0 | 0
NSR Milton Young 1,2 - NOX Rate Annual v3.1, Unit 2602 and retrofits | 491 | 7423 | Rate Constraint in lbs/MMBtu | FALSE | L | Annual | Allowances Purchased NOX | Thousand Tons | 0 | 0 | 0 | 0 | 0 | 0 | 0 | 0
NSR Milton Young 1,2 - NOX Rate Annual v3.1, Unit 2602 and retrofits | 491 | 7423 | Rate Constraint in lbs/MMBtu | FALSE | L | Annual | Allowances Sold NOX | Thousand Tons | 0 | 0 | 0 | 0 | 0 | 0 | 0 | 0
NSR Milton Young 1,2 - NOX Rate Annual v3.1, Unit 2602 and retrofits | 491 | 7423 | Rate Constraint in lbs/MMBtu | FALSE | L | Annual | Allowances Banked | Thousand Tons | 0 | 0 | 0 | 0 | 0 | 0 | 0 | 0
NSR Milton Young 1,2 - NOX Rate Annual v3.1, Unit 2602 and retrofits | 491 | 7423 | Rate Constraint in lbs/MMBtu | FALSE | L | Annual | Allowances Withdrawn (1:1) | Thousand Tons | 0 | 0 | 0 | 0 | 0 | 0 | 0 | 0
NSR Milton Young 1,2 - NOX Rate Annual v3.1, Unit 2602 and retrofits | 491 | 7423 | Rate Constraint in lbs/MMBtu | FALSE | L | Annual | Allowances Withdrawn (n:1) | Thousand Tons | 0 | 0 | 0 | 0 | 0 | 0 | 0 | 0
NSR Milton Young 1,2 - NOX Rate Annual v3.1, Unit 2602 and retrofits | 491 | 7423 | Rate Constraint in lbs/MMBtu | FALSE | L | Annual | Net Emissions Allowance Position | Thousand Tons | 2.6036 | 2.4244 | 2.5493 | 2.6036 | 2.5894 | 0 | 0 | 0
NSR Milton Young 1,2 - NOX Rate Annual v3.1, Unit 2602 and retrofits | 491 | 7423 | Rate Constraint in lbs/MMBtu | FALSE | L | Annual | Fuel Consumed | TBtu | 19.4858 | 18.1447 | 19.0796 | 19.4858 | 19.3794 | 0 | 0 | 0
NSR Milton Young 1,2 - NOX Rate Annual v3.1, Unit 2602 and retrofits | 491 | 7423 | Rate Constraint in lbs/MMBtu | FALSE | L | Annual | Rate | lb/MMBtu | 0.26723 | 0.26723 | 0.26723 | 0.26723 | 0.26723 | 0 | 0 | 0
NSR Milton Young 1,2 - NOX Rate Annual v3.1, Unit 2602 and retrofits | 491 | 7423 | Rate Constraint in lbs/MMBtu | FALSE | L | Annual | Generation | TWh | 1.6753 | 1.56 | 1.6404 | 1.6753 | 1.6662 | 0 | 0 | 0
NSR Milton Young 1,2 - NOX Rate Annual v3.1, Unit 2602 and retrofits | 491 | 7423 | Rate Constraint in lbs/MMBtu | FALSE | L | Annual | Qualifying Generation | TWh | 1.6753 | 1.56 | 1.6404 | 1.6753 | 1.6662 | 0 | 0 | 0
NSR Milton Young 1,2 - NOX Rate Annual v3.1, Unit 2602 and retrofits | 491 | 7423 | Rate Constraint in lbs/MMBtu | FALSE | L | Annual | Rate | lb/MWh | 3.1082 | 3.1082 | 3.1082 | 3.1082 | 3.1082 | 0 | 0 | 0
NSR Milton Young 1,2 - NOX Rate Annual v3.1, Unit 2602 and retrofits | 491 | 7423 | Rate Constraint in lbs/MMBtu | FALSE | L | Annual | Constraint Shadow Price | US2019$/Ton | 0 | 0 | 0 | 0 | 0 | 0 | 0 | 0
NSR Minnkota Power - SO2 Cap Annual v3.1 | 492 | 7385 | Rate Constraint in MTons | FALSE | L | Annual | Seasons Included | Seasons | Winter, WintShld, Summer | Winter, WintShld, Summer | Winter, WintShld, Summer | Winter, WintShld, Summer | Winter, WintShld, Summer | Winter, WintShld, Summer | Winter, WintShld, Summer | Winter, WintShld, Summer
NSR Minnkota Power - SO2 Cap Annual v3.1 | 492 | 7385 | Rate Constraint in MTons | FALSE | L | Annual | Standard SO2 | Thousand Tons | 8.5 | 8.5 | 8.5 | 8.5 | 8.5 | 8.5 | 8.5 | 8.5
NSR Minnkota Power - SO2 Cap Annual v3.1 | 492 | 7385 | Rate Constraint in MTons | FALSE | L | Annual | Emissions at Affected Plants SO2 | Thousand Tons | 1.9648 | 1.7906 | 1.9508 | 1.9648 | 2.0146 | 1.367 | 1.266 | 0
NSR Minnkota Power - SO2 Cap Annual v3.1 | 492 | 7385 | Rate Constraint in MTons | FALSE | L | Annual | Allowances Purchased SO2 | Thousand Tons | 0 | 0 | 0 | 0 | 0 | 0 | 0 | 0
NSR Minnkota Power - SO2 Cap Annual v3.1 | 492 | 7385 | Rate Constraint in MTons | FALSE | L | Annual | Allowances Sold SO2 | Thousand Tons | 0 | 0 | 0 | 0 | 0 | 0 | 0 | 0
NSR Minnkota Power - SO2 Cap Annual v3.1 | 492 | 7385 | Rate Constraint in MTons | FALSE | L | Annual | Allowances Banked | Thousand Tons | 0 | 0 | 0 | 0 | 0 | 0 | 0 | 0
NSR Minnkota Power - SO2 Cap Annual v3.1 | 492 | 7385 | Rate Constraint in MTons | FALSE | L | Annual | Allowances Withdrawn (1:1) | Thousand Tons | 0 | 0 | 0 | 0 | 0 | 0 | 0 | 0
NSR Minnkota Power - SO2 Cap Annual v3.1 | 492 | 7385 | Rate Constraint in MTons | FALSE | L | Annual | Allowances Withdrawn (n:1) | Thousand Tons | 0 | 0 | 0 | 0 | 0 | 0 | 0 | 0
NSR Minnkota Power - SO2 Cap Annual v3.1 | 492 | 7385 | Rate Constraint in MTons | FALSE | L | Annual | Net Emissions Allowance Position | Thousand Tons | 1.9648 | 1.7906 | 1.9508 | 1.9648 | 2.0146 | 1.367 | 1.266 | 0
NSR Minnkota Power - SO2 Cap Annual v3.1 | 492 | 7385 | Rate Constraint in MTons | FALSE | L | Annual | Fuel Consumed | TBtu | 54.5055 | 49.6988 | 54.0994 | 54.5055 | 55.8486 | 37.0481 | 34.3105 | 0
NSR Minnkota Power - SO2 Cap Annual v3.1 | 492 | 7385 | Rate Constraint in MTons | FALSE | L | Annual | Rate | lb/MMBtu | 0.072095 | 0.072059 | 0.072118 | 0.072095 | 0.072145 | 0.073797 | 0.073797 | 0
NSR Minnkota Power - SO2 Cap Annual v3.1 | 492 | 7385 | Rate Constraint in MTons | FALSE | L | Annual | Generation | TWh | 4.7497 | 4.3301 | 4.7147 | 4.7497 | 4.8678 | 3.2524 | 3.0121 | 0
NSR Minnkota Power - SO2 Cap Annual v3.1 | 492 | 7385 | Rate Constraint in MTons | FALSE | L | Annual | Qualifying Generation | TWh | 4.7497 | 4.3301 | 4.7147 | 4.7497 | 4.8678 | 3.2524 | 3.0121 | 0
NSR Minnkota Power - SO2 Cap Annual v3.1 | 492 | 7385 | Rate Constraint in MTons | FALSE | L | Annual | Rate | lb/MWh | 0.82734 | 0.82705 | 0.82752 | 0.82734 | 0.82773 | 0.84062 | 0.84062 | 0
NSR Minnkota Power - SO2 Cap Annual v3.1 | 492 | 7385 | Rate Constraint in MTons | FALSE | L | Annual | Constraint Shadow Price | US2019$/Ton | 0 | 0 | 0 | 0 | 0 | 0 | 0 | 0
NSR Mirant Settlement - NOX Cap Annual v3.1 | 493 | 7386 | Rate Constraint in MTons | FALSE | L | Annual | Seasons Included | Seasons | Winter, WintShld, Summer | Winter, WintShld, Summer | Winter, WintShld, Summer | Winter, WintShld, Summer | Winter, WintShld, Summer | Winter, WintShld, Summer | Winter, WintShld, Summer | Winter, WintShld, Summer
NSR Mirant Settlement - NOX Cap Annual v3.1 | 493 | 7386 | Rate Constraint in MTons | FALSE | L | Annual | Standard NOX | Thousand Tons | 16 | 16 | 16 | 16 | 16 | 16 | 16 | 16
NSR Mirant Settlement - NOX Cap Annual v3.1 | 493 | 7386 | Rate Constraint in MTons | FALSE | L | Annual | Emissions at Affected Plants NOX | Thousand Tons | 0 | 0 | 0 | 0 | 0 | 0 | 0 | 0
NSR Mirant Settlement - NOX Cap Annual v3.1 | 493 | 7386 | Rate Constraint in MTons | FALSE | L | Annual | Allowances Purchased NOX | Thousand Tons | 0 | 0 | 0 | 0 | 0 | 0 | 0 | 0
NSR Mirant Settlement - NOX Cap Annual v3.1 | 493 | 7386 | Rate Constraint in MTons | FALSE | L | Annual | Allowances Sold NOX | Thousand Tons | 0 | 0 | 0 | 0 | 0 | 0 | 0 | 0
NSR Mirant Settlement - NOX Cap Annual v3.1 | 493 | 7386 | Rate Constraint in MTons | FALSE | L | Annual | Allowances Banked | Thousand Tons | 0 | 0 | 0 | 0 | 0 | 0 | 0 | 0
NSR Mirant Settlement - NOX Cap Annual v3.1 | 493 | 7386 | Rate Constraint in MTons | FALSE | L | Annual | Allowances Withdrawn (1:1) | Thousand Tons | 0 | 0 | 0 | 0 | 0 | 0 | 0 | 0
NSR Mirant Settlement - NOX Cap Annual v3.1 | 493 | 7386 | Rate Constraint in MTons | FALSE | L | Annual | Allowances Withdrawn (n:1) | Thousand Tons | 0 | 0 | 0 | 0 | 0 | 0 | 0 | 0
NSR Mirant Settlement - NOX Cap Annual v3.1 | 493 | 7386 | Rate Constraint in MTons | FALSE | L | Annual | Net Emissions Allowance Position | Thousand Tons | 0 | 0 | 0 | 0 | 0 | 0 | 0 | 0
NSR Mirant Settlement - NOX Cap Annual v3.1 | 493 | 7386 | Rate Constraint in MTons | FALSE | L | Annual | Fuel Consumed | TBtu | 0 | 0 | 0 | 0 | 0 | 0 | 0 | 0
NSR Mirant Settlement - NOX Cap Annual v3.1 | 493 | 7386 | Rate Constraint in MTons | FALSE | L | Annual | Rate | lb/MMBtu | 0 | 0 | 0 | 0 | 0 | 0 | 0 | 0
NSR Mirant Settlement - NOX Cap Annual v3.1 | 493 | 7386 | Rate Constraint in MTons | FALSE | L | Annual | Generation | TWh | 0 | 0 | 0 | 0 | 0 | 0 | 0 | 0
NSR Mirant Settlement - NOX Cap Annual v3.1 | 493 | 7386 | Rate Constraint in MTons | FALSE | L | Annual | Qualifying Generation | TWh | 0 | 0 | 0 | 0 | 0 | 0 | 0 | 0
NSR Mirant Settlement - NOX Cap Annual v3.1 | 493 | 7386 | Rate Constraint in MTons | FALSE | L | Annual | Rate | lb/MWh | 0 | 0 | 0 | 0 | 0 | 0 | 0 | 0
NSR Mirant Settlement - NOX Cap Annual v3.1 | 493 | 7386 | Rate Constraint in MTons | FALSE | L | Annual | Constraint Shadow Price | US2019$/Ton | 0 | 0 | 0 | 0 | 0 | 0 | 0 | 0
NSR Mirant Settlement - NOX Cap Summer v3.1 | 494 | 7387 | Rate Constraint in MTons | FALSE | L | Annual | Seasons Included | Seasons | Summer | Summer | Summer | Summer | Summer | Summer | Summer | Summer
NSR Mirant Settlement - NOX Cap Summer v3.1 | 494 | 7387 | Rate Constraint in MTons | FALSE | L | Annual | Standard NOX | Thousand Tons | 5.2 | 5.2 | 5.2 | 5.2 | 5.2 | 5.2 | 5.2 | 5.2
NSR Mirant Settlement - NOX Cap Summer v3.1 | 494 | 7387 | Rate Constraint in MTons | FALSE | L | Annual | Emissions at Affected Plants NOX | Thousand Tons | 0 | 0 | 0 | 0 | 0 | 0 | 0 | 0
NSR Mirant Settlement - NOX Cap Summer v3.1 | 494 | 7387 | Rate Constraint in MTons | FALSE | L | Annual | Allowances Purchased NOX | Thousand Tons | 0 | 0 | 0 | 0 | 0 | 0 | 0 | 0
NSR Mirant Settlement - NOX Cap Summer v3.1 | 494 | 7387 | Rate Constraint in MTons | FALSE | L | Annual | Allowances Sold NOX | Thousand Tons | 0 | 0 | 0 | 0 | 0 | 0 | 0 | 0
NSR Mirant Settlement - NOX Cap Summer v3.1 | 494 | 7387 | Rate Constraint in MTons | FALSE | L | Annual | Allowances Banked | Thousand Tons | 0 | 0 | 0 | 0 | 0 | 0 | 0 | 0
NSR Mirant Settlement - NOX Cap Summer v3.1 | 494 | 7387 | Rate Constraint in MTons | FALSE | L | Annual | Allowances Withdrawn (1:1) | Thousand Tons | 0 | 0 | 0 | 0 | 0 | 0 | 0 | 0
NSR Mirant Settlement - NOX Cap Summer v3.1 | 494 | 7387 | Rate Constraint in MTons | FALSE | L | Annual | Allowances Withdrawn (n:1) | Thousand Tons | 0 | 0 | 0 | 0 | 0 | 0 | 0 | 0
NSR Mirant Settlement - NOX Cap Summer v3.1 | 494 | 7387 | Rate Constraint in MTons | FALSE | L | Annual | Net Emissions Allowance Position | Thousand Tons | 0 | 0 | 0 | 0 | 0 | 0 | 0 | 0
NSR Mirant Settlement - NOX Cap Summer v3.1 | 494 | 7387 | Rate Constraint in MTons | FALSE | L | Annual | Fuel Consumed | TBtu | 0 | 0 | 0 | 0 | 0 | 0 | 0 | 0
NSR Mirant Settlement - NOX Cap Summer v3.1 | 494 | 7387 | Rate Constraint in MTons | FALSE | L | Annual | Rate | lb/MMBtu | 0 | 0 | 0 | 0 | 0 | 0 | 0 | 0
NSR Mirant Settlement - NOX Cap Summer v3.1 | 494 | 7387 | Rate Constraint in MTons | FALSE | L | Annual | Generation | TWh | 0 | 0 | 0 | 0 | 0 | 0 | 0 | 0
NSR Mirant Settlement - NOX Cap Summer v3.1 | 494 | 7387 | Rate Constraint in MTons | FALSE | L | Annual | Qualifying Generation | TWh | 0 | 0 | 0 | 0 | 0 | 0 | 0 | 0
NSR Mirant Settlement - NOX Cap Summer v3.1 | 494 | 7387 | Rate Constraint in MTons | FALSE | L | Annual | Rate | lb/MWh | 0 | 0 | 0 | 0 | 0 | 0 | 0 | 0
NSR Mirant Settlement - NOX Cap Summer v3.1 | 494 | 7387 | Rate Constraint in MTons | FALSE | L | Annual | Constraint Shadow Price | US2019$/Ton | 0 | 0 | 0 | 0 | 0 | 0 | 0 | 0
NSR Mirant Settlement - NOX Rate Summer v3.1 | 495 | 7388 | Rate Constraint in lbs/MMBtu | FALSE | L | Annual | Seasons Included | Seasons | Summer | Summer | Summer | Summer | Summer | Summer | Summer | Summer
NSR Mirant Settlement - NOX Rate Summer v3.1 | 495 | 7388 | Rate Constraint in lbs/MMBtu | FALSE | L | Annual | Standard NOX | lb/MMBtu | 0.15 | 0.15 | 0.15 | 0.15 | 0.15 | 0.15 | 0.15 | 0.15
NSR Mirant Settlement - NOX Rate Summer v3.1 | 495 | 7388 | Rate Constraint in lbs/MMBtu | FALSE | L | Annual | Emissions at Affected Plants NOX | Thousand Tons | 0 | 0 | 0 | 0 | 0 | 0 | 0 | 0
NSR Mirant Settlement - NOX Rate Summer v3.1 | 495 | 7388 | Rate Constraint in lbs/MMBtu | FALSE | L | Annual | Allowances Purchased NOX | Thousand Tons | 0 | 0 | 0 | 0 | 0 | 0 | 0 | 0
NSR Mirant Settlement - NOX Rate Summer v3.1 | 495 | 7388 | Rate Constraint in lbs/MMBtu | FALSE | L | Annual | Allowances Sold NOX | Thousand Tons | 0 | 0 | 0 | 0 | 0 | 0 | 0 | 0
NSR Mirant Settlement - NOX Rate Summer v3.1 | 495 | 7388 | Rate Constraint in lbs/MMBtu | FALSE | L | Annual | Allowances Banked | Thousand Tons | 0 | 0 | 0 | 0 | 0 | 0 | 0 | 0
NSR Mirant Settlement - NOX Rate Summer v3.1 | 495 | 7388 | Rate Constraint in lbs/MMBtu | FALSE | L | Annual | Allowances Withdrawn (1:1) | Thousand Tons | 0 | 0 | 0 | 0 | 0 | 0 | 0 | 0
NSR Mirant Settlement - NOX Rate Summer v3.1 | 495 | 7388 | Rate Constraint in lbs/MMBtu | FALSE | L | Annual | Allowances Withdrawn (n:1) | Thousand Tons | 0 | 0 | 0 | 0 | 0 | 0 | 0 | 0
NSR Mirant Settlement - NOX Rate Summer v3.1 | 495 | 7388 | Rate Constraint in lbs/MMBtu | FALSE | L | Annual | Net Emissions Allowance Position | Thousand Tons | 0 | 0 | 0 | 0 | 0 | 0 | 0 | 0
NSR Mirant Settlement - NOX Rate Summer v3.1 | 495 | 7388 | Rate Constraint in lbs/MMBtu | FALSE | L | Annual | Fuel Consumed | TBtu | 0 | 0 | 0 | 0 | 0 | 0 | 0 | 0
NSR Mirant Settlement - NOX Rate Summer v3.1 | 495 | 7388 | Rate Constraint in lbs/MMBtu | FALSE | L | Annual | Rate | lb/MMBtu | 0 | 0 | 0 | 0 | 0 | 0 | 0 | 0
NSR Mirant Settlement - NOX Rate Summer v3.1 | 495 | 7388 | Rate Constraint in lbs/MMBtu | FALSE | L | Annual | Generation | TWh | 0 | 0 | 0 | 0 | 0 | 0 | 0 | 0
NSR Mirant Settlement - NOX Rate Summer v3.1 | 495 | 7388 | Rate Constraint in lbs/MMBtu | FALSE | L | Annual | Qualifying Generation | TWh | 0 | 0 | 0 | 0 | 0 | 0 | 0 | 0
NSR Mirant Settlement - NOX Rate Summer v3.1 | 495 | 7388 | Rate Constraint in lbs/MMBtu | FALSE | L | Annual | Rate | lb/MWh | 0 | 0 | 0 | 0 | 0 | 0 | 0 | 0
NSR Mirant Settlement - NOX Rate Summer v3.1 | 495 | 7388 | Rate Constraint in lbs/MMBtu | FALSE | L | Annual | Constraint Shadow Price | US2019$/Ton | 0 | 0 | 0 | 0 | 0 | 0 | 0 | 0
NSR Morgantown G P 1,2 - NOX Rate Annual v3.1, Unit 3794 and retrofits | 496 | 7440 | Rate Constraint in lbs/MMBtu | FALSE | L | Annual | Seasons Included | Seasons | Winter, WintShld, Summer | Winter, WintShld, Summer | Winter, WintShld, Summer | Winter, WintShld, Summer | Winter, WintShld, Summer | Winter, WintShld, Summer | Winter, WintShld, Summer | Winter, WintShld, Summer
NSR Morgantown G P 1,2 - NOX Rate Annual v3.1, Unit 3794 and retrofits | 496 | 7440 | Rate Constraint in lbs/MMBtu | FALSE | L | Annual | Standard NOX | lb/MMBtu | 0.1 | 0.1 | 0.1 | 0.1 | 0.1 | 0.1 | 0.1 | 0.1
NSR Morgantown G P 1,2 - NOX Rate Annual v3.1, Unit 3794 and retrofits | 496 | 7440 | Rate Constraint in lbs/MMBtu | FALSE | L | Annual | Emissions at Affected Plants NOX | Thousand Tons | 0 | 0 | 0 | 0 | 0 | 0 | 0 | 0
NSR Morgantown G P 1,2 - NOX Rate Annual v3.1, Unit 3794 and retrofits | 496 | 7440 | Rate Constraint in lbs/MMBtu | FALSE | L | Annual | Allowances Purchased NOX | Thousand Tons | 0 | 0 | 0 | 0 | 0 | 0 | 0 | 0
NSR Morgantown G P 1,2 - NOX Rate Annual v3.1, Unit 3794 and retrofits | 496 | 7440 | Rate Constraint in lbs/MMBtu | FALSE | L | Annual | Allowances Sold NOX | Thousand Tons | 0 | 0 | 0 | 0 | 0 | 0 | 0 | 0
NSR Morgantown G P 1,2 - NOX Rate Annual v3.1, Unit 3794 and retrofits | 496 | 7440 | Rate Constraint in lbs/MMBtu | FALSE | L | Annual | Allowances Banked | Thousand Tons | 0 | 0 | 0 | 0 | 0 | 0 | 0 | 0
NSR Morgantown G P 1,2 - NOX Rate Annual v3.1, Unit 3794 and retrofits | 496 | 7440 | Rate Constraint in lbs/MMBtu | FALSE | L | Annual | Allowances Withdrawn (1:1) | Thousand Tons | 0 | 0 | 0 | 0 | 0 | 0 | 0 | 0
NSR Morgantown G P 1,2 - NOX Rate Annual v3.1, Unit 3794 and retrofits | 496 | 7440 | Rate Constraint in lbs/MMBtu | FALSE | L | Annual | Allowances Withdrawn (n:1) | Thousand Tons | 0 | 0 | 0 | 0 | 0 | 0 | 0 | 0
NSR Morgantown G P 1,2 - NOX Rate Annual v3.1, Unit 3794 and retrofits | 496 | 7440 | Rate Constraint in lbs/MMBtu | FALSE | L | Annual | Net Emissions Allowance Position | Thousand Tons | 0 | 0 | 0 | 0 | 0 | 0 | 0 | 0
NSR Morgantown G P 1,2 - NOX Rate Annual v3.1, Unit 3794 and retrofits | 496 | 7440 | Rate Constraint in lbs/MMBtu | FALSE | L | Annual | Fuel Consumed | TBtu | 0 | 0 | 0 | 0 | 0 | 0 | 0 | 0
NSR Morgantown G P 1,2 - NOX Rate Annual v3.1, Unit 3794 and retrofits | 496 | 7440 | Rate Constraint in lbs/MMBtu | FALSE | L | Annual | Rate | lb/MMBtu | 0 | 0 | 0 | 0 | 0 | 0 | 0 | 0
NSR Morgantown G P 1,2 - NOX Rate Annual v3.1, Unit 3794 and retrofits | 496 | 7440 | Rate Constraint in lbs/MMBtu | FALSE | L | Annual | Generation | TWh | 0 | 0 | 0 | 0 | 0 | 0 | 0 | 0
NSR Morgantown G P 1,2 - NOX Rate Annual v3.1, Unit 3794 and retrofits | 496 | 7440 | Rate Constraint in lbs/MMBtu | FALSE | L | Annual | Qualifying Generation | TWh | 0 | 0 | 0 | 0 | 0 | 0 | 0 | 0
NSR Morgantown G P 1,2 - NOX Rate Annual v3.1, Unit 3794 and retrofits | 496 | 7440 | Rate Constraint in lbs/MMBtu | FALSE | L | Annual | Rate | lb/MWh | 0 | 0 | 0 | 0 | 0 | 0 | 0 | 0
NSR Morgantown G P 1,2 - NOX Rate Annual v3.1, Unit 3794 and retrofits | 496 | 7440 | Rate Constraint in lbs/MMBtu | FALSE | L | Annual | Constraint Shadow Price | US2019$/Ton | 0 | 0 | 0 | 0 | 0 | 0 | 0 | 0
NSR Morgantown G P 1,2 - NOX Rate Annual v3.1, Unit 3795 and retrofits | 497 | 7440 | Rate Constraint in lbs/MMBtu | FALSE | L | Annual | Seasons Included | Seasons | Winter, WintShld, Summer | Winter, WintShld, Summer | Winter, WintShld, Summer | Winter, WintShld, Summer | Winter, WintShld, Summer | Winter, WintShld, Summer | Winter, WintShld, Summer | Winter, WintShld, Summer
NSR Morgantown G P 1,2 - NOX Rate Annual v3.1, Unit 3795 and retrofits | 497 | 7440 | Rate Constraint in lbs/MMBtu | FALSE | L | Annual | Standard NOX | lb/MMBtu | 0.1 | 0.1 | 0.1 | 0.1 | 0.1 | 0.1 | 0.1 | 0.1
NSR Morgantown G P 1,2 - NOX Rate Annual v3.1, Unit 3795 and retrofits | 497 | 7440 | Rate Constraint in lbs/MMBtu | FALSE | L | Annual | Emissions at Affected Plants NOX | Thousand Tons | 0 | 0 | 0 | 0 | 0 | 0 | 0 | 0
NSR Morgantown G P 1,2 - NOX Rate Annual v3.1, Unit 3795 and retrofits | 497 | 7440 | Rate Constraint in lbs/MMBtu | FALSE | L | Annual | Allowances Purchased NOX | Thousand Tons | 0 | 0 | 0 | 0 | 0 | 0 | 0 | 0
NSR Morgantown G P 1,2 - NOX Rate Annual v3.1, Unit 3795 and retrofits | 497 | 7440 | Rate Constraint in lbs/MMBtu | FALSE | L | Annual | Allowances Sold NOX | Thousand Tons | 0 | 0 | 0 | 0 | 0 | 0 | 0 | 0
NSR Morgantown G P 1,2 - NOX Rate Annual v3.1, Unit 3795 and retrofits | 497 | 7440 | Rate Constraint in lbs/MMBtu | FALSE | L | Annual | Allowances Banked | Thousand Tons | 0 | 0 | 0 | 0 | 0 | 0 | 0 | 0
NSR Morgantown G P 1,2 - NOX Rate Annual v3.1, Unit 3795 and retrofits | 497 | 7440 | Rate Constraint in lbs/MMBtu | FALSE | L | Annual | Allowances Withdrawn (1:1) | Thousand Tons | 0 | 0 | 0 | 0 | 0 | 0 | 0 | 0
NSR Morgantown G P 1,2 - NOX Rate Annual v3.1, Unit 3795 and retrofits | 497 | 7440 | Rate Constraint in lbs/MMBtu | FALSE | L | Annual | Allowances Withdrawn (n:1) | Thousand Tons | 0 | 0 | 0 | 0 | 0 | 0 | 0 | 0
NSR Morgantown G P 1,2 - NOX Rate Annual v3.1, Unit 3795 and retrofits | 497 | 7440 | Rate Constraint in lbs/MMBtu | FALSE | L | Annual | Net Emissions Allowance Position | Thousand Tons | 0 | 0 | 0 | 0 | 0 | 0 | 0 | 0
NSR Morgantown G P 1,2 - NOX Rate Annual v3.1, Unit 3795 and retrofits | 497 | 7440 | Rate Constraint in lbs/MMBtu | FALSE | L | Annual | Fuel Consumed | TBtu | 0 | 0 | 0 | 0 | 0 | 0 | 0 | 0
NSR Morgantown G P 1,2 - NOX Rate Annual v3.1, Unit 3795 and retrofits | 497 | 7440 | Rate Constraint in lbs/MMBtu | FALSE | L | Annual | Rate | lb/MMBtu | 0 | 0 | 0 | 0 | 0 | 0 | 0 | 0
NSR Morgantown G P 1,2 - NOX Rate Annual v3.1, Unit 3795 and retrofits | 497 | 7440 | Rate Constraint in lbs/MMBtu | FALSE | L | Annual | Generation | TWh | 0 | 0 | 0 | 0 | 0 | 0 | 0 | 0
NSR Morgantown G P 1,2 - NOX Rate Annual v3.1, Unit 3795 and retrofits | 497 | 7440 | Rate Constraint in lbs/MMBtu | FALSE | L | Annual | Qualifying Generation | TWh | 0 | 0 | 0 | 0 | 0 | 0 | 0 | 0
NSR Morgantown G P 1,2 - NOX Rate Annual v3.1, Unit 3795 and retrofits | 497 | 7440 | Rate Constraint in lbs/MMBtu | FALSE | L | Annual | Rate | lb/MWh | 0 | 0 | 0 | 0 | 0 | 0 | 0 | 0
NSR Morgantown G P 1,2 - NOX Rate Annual v3.1, Unit 3795 and retrofits | 497 | 7440 | Rate Constraint in lbs/MMBtu | FALSE | L | Annual | Constraint Shadow Price | US2019$/Ton | 0 | 0 | 0 | 0 | 0 | 0 | 0 | 0
NSR Mt Storm 1-3 - NOX Rate Annual v3.1, Unit 3855 and retrofits | 498 | 7430 | Rate Constraint in lbs/MMBtu | FALSE | L | Annual | Seasons Included | Seasons | Winter, WintShld, Summer | Winter, WintShld, Summer | Winter, WintShld, Summer | Winter, WintShld, Summer | Winter, WintShld, Summer | Winter, WintShld, Summer | Winter, WintShld, Summer | Winter, WintShld, Summer
NSR Mt Storm 1-3 - NOX Rate Annual v3.1, Unit 3855 and retrofits | 498 | 7430 | Rate Constraint in lbs/MMBtu | FALSE | L | Annual | Standard NOX | lb/MMBtu | 0.11 | 0.11 | 0.11 | 0.11 | 0.11 | 0.11 | 0.11 | 0.11
NSR Mt Storm 1-3 - NOX Rate Annual v3.1, Unit 3855 and retrofits | 498 | 7430 | Rate Constraint in lbs/MMBtu | FALSE | L | Annual | Emissions at Affected Plants NOX | Thousand Tons | 0.69364 | 0.39728 | 0.69364 | 0.39728 | 0.39728 | 0.39728 | 0 | 0
NSR Mt Storm 1-3 - NOX Rate Annual v3.1, Unit 3855 and retrofits | 498 | 7430 | Rate Constraint in lbs/MMBtu | FALSE | L | Annual | Allowances Purchased NOX | Thousand Tons | 0 | 0 | 0 | 0 | 0 | 0 | 0 | 0
NSR Mt Storm 1-3 - NOX Rate Annual v3.1, Unit 3855 and retrofits | 498 | 7430 | Rate Constraint in lbs/MMBtu | FALSE | L | Annual | Allowances Sold NOX | Thousand Tons | 0 | 0 | 0 | 0 | 0 | 0 | 0 | 0
NSR Mt Storm 1-3 - NOX Rate Annual v3.1, Unit 3855 and retrofits | 498 | 7430 | Rate Constraint in lbs/MMBtu | FALSE | L | Annual | Allowances Banked | Thousand Tons | 0 | 0 | 0 | 0 | 0 | 0 | 0 | 0
NSR Mt Storm 1-3 - NOX Rate Annual v3.1, Unit 3855 and retrofits | 498 | 7430 | Rate Constraint in lbs/MMBtu | FALSE | L | Annual | Allowances Withdrawn (1:1) | Thousand Tons | 0 | 0 | 0 | 0 | 0 | 0 | 0 | 0
NSR Mt Storm 1-3 - NOX Rate Annual v3.1, Unit 3855 and retrofits | 498 | 7430 | Rate Constraint in lbs/MMBtu | FALSE | L | Annual | Allowances Withdrawn (n:1) | Thousand Tons | 0 | 0 | 0 | 0 | 0 | 0 | 0 | 0
NSR Mt Storm 1-3 - NOX Rate Annual v3.1, Unit 3855 and retrofits | 498 | 7430 | Rate Constraint in lbs/MMBtu | FALSE | L | Annual | Net Emissions Allowance Position | Thousand Tons | 0.69364 | 0.39728 | 0.69364 | 0.39728 | 0.39728 | 0.39728 | 0 | 0
NSR Mt Storm 1-3 - NOX Rate Annual v3.1, Unit 3855 and retrofits | 498 | 7430 | Rate Constraint in lbs/MMBtu | FALSE | L | Annual | Fuel Consumed | TBtu | 18.7446 | 10.7357 | 18.7446 | 10.7357 | 10.7357 | 10.7357 | 0 | 0
NSR Mt Storm 1-3 - NOX Rate Annual v3.1, Unit 3855 and retrofits | 498 | 7430 | Rate Constraint in lbs/MMBtu | FALSE | L | Annual | Rate | lb/MMBtu | 0.07401 | 0.07401 | 0.07401 | 0.07401 | 0.07401 | 0.07401 | 0 | 0
NSR Mt Storm 1-3 - NOX Rate Annual v3.1, Unit 3855 and retrofits | 498 | 7430 | Rate Constraint in lbs/MMBtu | FALSE | L | Annual | Generation | TWh | 1.857 | 1.0636 | 1.857 | 1.0636 | 1.0636 | 1.0636 | 0 | 0
NSR Mt Storm 1-3 - NOX Rate Annual v3.1, Unit 3855 and retrofits | 498 | 7430 | Rate Constraint in lbs/MMBtu | FALSE | L | Annual | Qualifying Generation | TWh | 1.857 | 1.0636 | 1.857 | 1.0636 | 1.0636 | 1.0636 | 0 | 0
NSR Mt Storm 1-3 - NOX Rate Annual v3.1, Unit 3855 and retrofits | 498 | 7430 | Rate Constraint in lbs/MMBtu | FALSE | L | Annual | Rate | lb/MWh | 0.74706 | 0.74706 | 0.74706 | 0.74706 | 0.74706 | 0.74706 | 0 | 0
NSR Mt Storm 1-3 - NOX Rate Annual v3.1, Unit 3855 and retrofits | 498 | 7430 | Rate Constraint in lbs/MMBtu | FALSE | L | Annual | Constraint Shadow Price | US2019$/Ton | 0 | 0 | 0 | 0 | 0 | 0 | 0 | 0
NSR Mt Storm 1-3 - NOX Rate Annual v3.1, Unit 3856 and retrofits | 499 | 7430 | Rate Constraint in lbs/MMBtu | FALSE | L | Annual | Seasons Included | Seasons | Winter, WintShld, Summer | Winter, WintShld, Summer | Winter, WintShld, Summer | Winter, WintShld, Summer | Winter, WintShld, Summer | Winter, WintShld, Summer | Winter, WintShld, Summer | Winter, WintShld, Summer
NSR Mt Storm 1-3 - NOX Rate Annual v3.1, Unit 3856 and retrofits | 499 | 7430 | Rate Constraint in lbs/MMBtu | FALSE | L | Annual | Standard NOX | lb/MMBtu | 0.11 | 0.11 | 0.11 | 0.11 | 0.11 | 0.11 | 0.11 | 0.11
NSR Mt Storm 1-3 - NOX Rate Annual v3.1, Unit 3856 and retrofits | 499 | 7430 | Rate Constraint in lbs/MMBtu | FALSE | L | Annual | Emissions at Affected Plants NOX | Thousand Tons | 0.85551 | 0.41959 | 0.85551 | 0.57825 | 0.78288 | 0.78605 | 0 | 0
NSR Mt Storm 1-3 - NOX Rate Annual v3.1, Unit 3856 and retrofits | 499 | 7430 | Rate Constraint in lbs/MMBtu | FALSE | L | Annual | Allowances Purchased NOX | Thousand Tons | 0 | 0 | 0 | 0 | 0 | 0 | 0 | 0
NSR Mt Storm 1-3 - NOX Rate Annual v3.1, Unit 3856 and retrofits | 499 | 7430 | Rate Constraint in lbs/MMBtu | FALSE | L | Annual | Allowances Sold NOX | Thousand Tons | 0 | 0 | 0 | 0 | 0 | 0 | 0 | 0
NSR Mt Storm 1-3 - NOX Rate Annual v3.1, Unit 3856 and retrofits | 499 | 7430 | Rate Constraint in lbs/MMBtu | FALSE | L | Annual | Allowances Banked | Thousand Tons | 0 | 0 | 0 | 0 | 0 | 0 | 0 | 0
NSR Mt Storm 1-3 - NOX Rate Annual v3.1, Unit 3856 and retrofits | 499 | 7430 | Rate Constraint in lbs/MMBtu | FALSE | L | Annual | Allowances Withdrawn (1:1) | Thousand Tons | 0 | 0 | 0 | 0 | 0 | 0 | 0 | 0
NSR Mt Storm 1-3 - NOX Rate Annual v3.1, Unit 3856 and retrofits | 499 | 7430 | Rate Constraint in lbs/MMBtu | FALSE | L | Annual | Allowances Withdrawn (n:1) | Thousand Tons | 0 | 0 | 0 | 0 | 0 | 0 | 0 | 0
NSR Mt Storm 1-3 - NOX Rate Annual v3.1, Unit 3856 and retrofits | 499 | 7430 | Rate Constraint in lbs/MMBtu | FALSE | L | Annual | Net Emissions Allowance Position | Thousand Tons | 0.85551 | 0.41959 | 0.85551 | 0.57825 | 0.78288 | 0.78605 | 0 | 0
NSR Mt Storm 1-3 - NOX Rate Annual v3.1, Unit 3856 and retrofits | 499 | 7430 | Rate Constraint in lbs/MMBtu | FALSE | L | Annual | Fuel Consumed | TBtu | 21.8745 | 10.7285 | 21.8745 | 14.7851 | 20.0173 | 20.0985 | 0 | 0
NSR Mt Storm 1-3 - NOX Rate Annual v3.1, Unit 3856 and retrofits | 499 | 7430 | Rate Constraint in lbs/MMBtu | FALSE | L | Annual | Rate | lb/MMBtu | 0.07822 | 0.07822 | 0.07822 | 0.07822 | 0.07822 | 0.07822 | 0 | 0
NSR Mt Storm 1-3 - NOX Rate Annual v3.1, Unit 3856 and retrofits | 499 | 7430 | Rate Constraint in lbs/MMBtu | FALSE | L | Annual | Generation | TWh | 2.1725 | 1.0655 | 2.1725 | 1.4684 | 1.988 | 1.9961 | 0 | 0
NSR Mt Storm 1-3 - NOX Rate Annual v3.1, Unit 3856 and retrofits | 499 | 7430 | Rate Constraint in lbs/MMBtu | FALSE | L | Annual | Qualifying Generation | TWh | 2.1725 | 1.0655 | 2.1725 | 1.4684 | 1.988 | 1.9961 | 0 | 0
NSR Mt Storm 1-3 - NOX Rate Annual v3.1, Unit 3856 and retrofits | 499 | 7430 | Rate Constraint in lbs/MMBtu | FALSE | L | Annual | Rate | lb/MWh | 0.7876 | 0.7876 | 0.7876 | 0.7876 | 0.7876 | 0.7876 | 0 | 0
NSR Mt Storm 1-3 - NOX Rate Annual v3.1, Unit 3856 and retrofits | 499 | 7430 | Rate Constraint in lbs/MMBtu | FALSE | L | Annual | Constraint Shadow Price | US2019$/Ton | 0 | 0 | 0 | 0 | 0 | 0 | 0 | 0
NSR Mt Storm 1-3 - NOX Rate Annual v3.1, Unit 3857 and retrofits | 500 | 7430 | Rate Constraint in lbs/MMBtu | FALSE | L | Annual | Seasons Included | Seasons | Winter, WintShld, Summer | Winter, WintShld, Summer | Winter, WintShld, Summer | Winter, WintShld, Summer | Winter, WintShld, Summer | Winter, WintShld, Summer | Winter, WintShld, Summer | Winter, WintShld, Summer
NSR Mt Storm 1-3 - NOX Rate Annual v3.1, Unit 3857 and retrofits | 500 | 7430 | Rate Constraint in lbs/MMBtu | FALSE | L | Annual | Standard NOX | lb/MMBtu | 0.11 | 0.11 | 0.11 | 0.11 | 0.11 | 0.11 | 0.11 | 0.11
NSR Mt Storm 1-3 - NOX Rate Annual v3.1, Unit 3857 and retrofits | 500 | 7430 | Rate Constraint in lbs/MMBtu | FALSE | L | Annual | Emissions at Affected Plants NOX | Thousand Tons | 0 | 0 | 0 | 0 | 0 | 0 | 0 | 0
NSR Mt Storm 1-3 - NOX Rate Annual v3.1, Unit 3857 and retrofits | 500 | 7430 | Rate Constraint in lbs/MMBtu | FALSE | L | Annual | Allowances Purchased NOX | Thousand Tons | 0 | 0 | 0 | 0 | 0 | 0 | 0 | 0
NSR Mt Storm 1-3 - NOX Rate Annual v3.1, Unit 3857 and retrofits | 500 | 7430 | Rate Constraint in lbs/MMBtu | FALSE | L | Annual | Allowances Sold NOX | Thousand Tons | 0 | 0 | 0 | 0 | 0 | 0 | 0 | 0
NSR Mt Storm 1-3 - NOX Rate Annual v3.1, Unit 3857 and retrofits | 500 | 7430 | Rate Constraint in lbs/MMBtu | FALSE | L | Annual | Allowances Banked | Thousand Tons | 0 | 0 | 0 | 0 | 0 | 0 | 0 | 0
NSR Mt Storm 1-3 - NOX Rate Annual v3.1, Unit 3857 and retrofits | 500 | 7430 | Rate Constraint in lbs/MMBtu | FALSE | L | Annual | Allowances Withdrawn (1:1) | Thousand Tons | 0 | 0 | 0 | 0 | 0 | 0 | 0 | 0
NSR Mt Storm 1-3 - NOX Rate Annual v3.1, Unit 3857 and retrofits | 500 | 7430 | Rate Constraint in lbs/MMBtu | FALSE | L | Annual | Allowances Withdrawn (n:1) | Thousand Tons | 0 | 0 | 0 | 0 | 0 | 0 | 0 | 0
NSR Mt Storm 1-3 - NOX Rate Annual v3.1, Unit 3857 and retrofits | 500 | 7430 | Rate Constraint in lbs/MMBtu | FALSE | L | Annual | Net Emissions Allowance Position | Thousand Tons | 0 | 0 | 0 | 0 | 0 | 0 | 0 | 0
NSR Mt Storm 1-3 - NOX Rate Annual v3.1, Unit 3857 and retrofits | 500 | 7430 | Rate Constraint in lbs/MMBtu | FALSE | L | Annual | Fuel Consumed | TBtu | 0 | 0 | 0 | 0 | 0 | 0 | 0 | 0
NSR Mt Storm 1-3 - NOX Rate Annual v3.1, Unit 3857 and retrofits | 500 | 7430 | Rate Constraint in lbs/MMBtu | FALSE | L | Annual | Rate | lb/MMBtu | 0 | 0 | 0 | 0 | 0 | 0 | 0 | 0
NSR Mt Storm 1-3 - NOX Rate Annual v3.1, Unit 3857 and retrofits | 500 | 7430 | Rate Constraint in lbs/MMBtu | FALSE | L | Annual | Generation | TWh | 0 | 0 | 0 | 0 | 0 | 0 | 0 | 0
NSR Mt Storm 1-3 - NOX Rate Annual v3.1, Unit 3857 and retrofits | 500 | 7430 | Rate Constraint in lbs/MMBtu | FALSE | L | Annual | Qualifying Generation | TWh | 0 | 0 | 0 | 0 | 0 | 0 | 0 | 0
NSR Mt Storm 1-3 - NOX Rate Annual v3.1, Unit 3857 and retrofits | 500 | 7430 | Rate Constraint in lbs/MMBtu | FALSE | L | Annual | Rate | lb/MWh | 0 | 0 | 0 | 0 | 0 | 0 | 0 | 0
NSR Mt Storm 1-3 - NOX Rate Annual v3.1, Unit 3857 and retrofits | 500 | 7430 | Rate Constraint in lbs/MMBtu | FALSE | L | Annual | Constraint Shadow Price | US2019$/Ton | 0 | 0 | 0 | 0 | 0 | 0 | 0 | 0
NSR NIPSCO System - SO2 Cap Annual v4.11 | 501 | 7390 | Rate Constraint in MTons | FALSE | L | Annual | Seasons Included | Seasons | Winter, WintShld, Summer | Winter, WintShld, Summer | Winter, WintShld, Summer | Winter, WintShld, Summer | Winter, WintShld, Summer | Winter, WintShld, Summer | Winter, WintShld, Summer | Winter, WintShld, Summer
NSR NIPSCO System - SO2 Cap Annual v4.11 | 501 | 7390 | Rate Constraint in MTons | FALSE | L | Annual | Standard SO2 | Thousand Tons | 11.6 | 11.6 | 11.6 | 11.6 | 11.6 | 11.6 | 11.6 | 11.6
NSR NIPSCO System - SO2 Cap Annual v4.11 | 501 | 7390 | Rate Constraint in MTons | FALSE | L | Annual | Emissions at Affected Plants SO2 | Thousand Tons | 1.2285 | 1.1363 | 1.2988 | 1.2891 | 1.3497 | 1.3497 | 1.3497 | 0.83803
NSR NIPSCO System - SO2 Cap Annual v4.11 | 501 | 7390 | Rate Constraint in MTons | FALSE | L | Annual | Allowances Purchased SO2 | Thousand Tons | 0 | 0 | 0 | 0 | 0 | 0 | 0 | 0
NSR NIPSCO System - SO2 Cap Annual v4.11 | 501 | 7390 | Rate Constraint in MTons | FALSE | L | Annual | Allowances Sold SO2 | Thousand Tons | 0 | 0 | 0 | 0 | 0 | 0 | 0 | 0
NSR NIPSCO System - SO2 Cap Annual v4.11 | 501 | 7390 | Rate Constraint in MTons | FALSE | L | Annual | Allowances Banked | Thousand Tons | 0 | 0 | 0 | 0 | 0 | 0 | 0 | 0
NSR NIPSCO System - SO2 Cap Annual v4.11 | 501 | 7390 | Rate Constraint in MTons | FALSE | L | Annual | Allowances Withdrawn (1:1) | Thousand Tons | 0 | 0 | 0 | 0 | 0 | 0 | 0 | 0
NSR NIPSCO System - SO2 Cap Annual v4.11 | 501 | 7390 | Rate Constraint in MTons | FALSE | L | Annual | Allowances Withdrawn (n:1) | Thousand Tons | 0 | 0 | 0 | 0 | 0 | 0 | 0 | 0
NSR NIPSCO System - SO2 Cap Annual v4.11 | 501 | 7390 | Rate Constraint in MTons | FALSE | L | Annual | Net Emissions Allowance Position | Thousand Tons | 1.2285 | 1.1363 | 1.2988 | 1.2891 | 1.3497 | 1.3497 | 1.3497 | 0.83803
NSR NIPSCO System - SO2 Cap Annual v4.11 | 501 | 7390 | Rate Constraint in MTons | FALSE | L | Annual | Fuel Consumed | TBtu | 32.2491 | 29.8281 | 34.0937 | 33.8392 | 35.4287 | 35.4287 | 35.4287 | 21.9983
NSR NIPSCO System - SO2 Cap Annual v4.11 | 501 | 7390 | Rate Constraint in MTons | FALSE | L | Annual | Rate | lb/MMBtu | 0.07619 | 0.07619 | 0.07619 | 0.07619 | 0.07619 | 0.07619 | 0.07619 | 0.07619
NSR NIPSCO System - SO2 Cap Annual v4.11 | 501 | 7390 | Rate Constraint in MTons | FALSE | L | Annual | Generation | TWh | 2.9592 | 2.7371 | 3.1285 | 3.1052 | 3.251 | 3.251 | 3.251 | 2.0186
NSR NIPSCO System - SO2 Cap Annual v4.11 | 501 | 7390 | Rate Constraint in MTons | FALSE | L | Annual | Qualifying Generation | TWh | 2.9592 | 2.7371 | 3.1285 | 3.1052 | 3.251 | 3.251 | 3.251 | 2.0186
NSR NIPSCO System - SO2 Cap Annual v4.11 | 501 | 7390 | Rate Constraint in MTons | FALSE | L | Annual | Rate | lb/MWh | 0.8303 | 0.8303 | 0.8303 | 0.8303 | 0.8303 | 0.8303 | 0.8303 | 0.8303
NSR NIPSCO System - SO2 Cap Annual v4.11 | 501 | 7390 | Rate Constraint in MTons | FALSE | L | Annual | Constraint Shadow Price | US2019$/Ton | 0 | 0 | 0 | 0 | 0 | 0 | 0 | 0
NSR NIPSCO System - NOx Cap Annual 4.11 | 502 | 7391 | Rate Constraint in MTons | FALSE | L | Annual | Seasons Included | Seasons | Winter, WintShld, Summer | Winter, WintShld, Summer | Winter, WintShld, Summer | Winter, WintShld, Summer | Winter, WintShld, Summer | Winter, WintShld, Summer | Winter, WintShld, Summer | Winter, WintShld, Summer
NSR NIPSCO System - NOx Cap Annual 4.11 | 502 | 7391 | Rate Constraint in MTons | FALSE | L | Annual | Standard NOX | Thousand Tons | 11.704 | 11.704 | 11.704 | 11.704 | 11.704 | 11.704 | 11.704 | 11.704
NSR NIPSCO System - NOx Cap Annual 4.11 | 502 | 7391 | Rate Constraint in MTons | FALSE | L | Annual | Emissions at Affected Plants NOX | Thousand Tons | 1.3733 | 1.2689 | 1.4513 | 1.4411 | 1.5047 | 1.5047 | 1.5047 | 0.91416
NSR NIPSCO System - NOx Cap Annual 4.11 | 502 | 7391 | Rate Constraint in MTons | FALSE | L | Annual | Allowances Purchased NOX | Thousand Tons | 0 | 0 | 0 | 0 | 0 | 0 | 0 | 0
NSR NIPSCO System - NOx Cap Annual 4.11 | 502 | 7391 | Rate Constraint in MTons | FALSE | L | Annual | Allowances Sold NOX | Thousand Tons | 0 | 0 | 0 | 0 | 0 | 0 | 0 | 0
NSR NIPSCO System - NOx Cap Annual 4.11 | 502 | 7391 | Rate Constraint in MTons | FALSE | L | Annual | Allowances Banked | Thousand Tons | 0 | 0 | 0 | 0 | 0 | 0 | 0 | 0
NSR NIPSCO System - NOx Cap Annual 4.11 | 502 | 7391 | Rate Constraint in MTons | FALSE | L | Annual | Allowances Withdrawn (1:1) | Thousand Tons | 0 | 0 | 0 | 0 | 0 | 0 | 0 | 0
NSR NIPSCO System - NOx Cap Annual 4.11 | 502 | 7391 | Rate Constraint in MTons | FALSE | L | Annual | Allowances Withdrawn (n:1) | Thousand Tons | 0 | 0 | 0 | 0 | 0 | 0 | 0 | 0
NSR NIPSCO System - NOx Cap Annual 4.11 | 502 | 7391 | Rate Constraint in MTons | FALSE | L | Annual | Net Emissions Allowance Position | Thousand Tons | 1.3733 | 1.2689 | 1.4513 | 1.4411 | 1.5047 | 1.5047 | 1.5047 | 0.91416
NSR NIPSCO System - NOx Cap Annual 4.11 | 502 | 7391 | Rate Constraint in MTons | FALSE | L | Annual | Fuel Consumed | TBtu | 32.2491 | 29.8281 | 34.0937 | 33.8392 | 35.4287 | 35.4287 | 35.4287 | 21.9983
NSR NIPSCO System - NOx Cap Annual 4.11 | 502 | 7391 | Rate Constraint in MTons | FALSE | L | Annual | Rate | lb/MMBtu | 0.085165 | 0.085079 | 0.085137 | 0.085176 | 0.084944 | 0.084944 | 0.084944 | 0.083112
NSR NIPSCO System - NOx Cap Annual 4.11 | 502 | 7391 | Rate Constraint in MTons | FALSE | L | Annual | Generation | TWh | 2.9592 | 2.7371 | 3.1285 | 3.1052 | 3.251 | 3.251 | 3.251 | 2.0186
NSR NIPSCO System - NOx Cap Annual 4.11 | 502 | 7391 | Rate Constraint in MTons | FALSE | L | Annual | Qualifying Generation | TWh | 2.9592 | 2.7371 | 3.1285 | 3.1052 | 3.251 | 3.251 | 3.251 | 2.0186
NSR NIPSCO System - NOx Cap Annual 4.11 | 502 | 7391 | Rate Constraint in MTons | FALSE | L | Annual | Rate | lb/MWh | 0.92811 | 0.92717 | 0.9278 | 0.92822 | 0.92569 | 0.92569 | 0.92569 | 0.90573
NSR NIPSCO System - NOx Cap Annual 4.11 | 502 | 7391 | Rate Constraint in MTons | FALSE | L | Annual | Constraint Shadow Price | US2019$/Ton | 0 | 0 | 0 | 0 | 0 | 0 | 0 | 0
NSR NV Power Consent - NOX Cap Annual v3.1 | 503 | 7389 | Rate Constraint in MTons | FALSE | L | Annual | Seasons Included | Seasons | Winter, WintShld, Summer | Winter, WintShld, Summer | Winter, WintShld, Summer | Winter, WintShld, Summer | Winter, WintShld, Summer | Winter, WintShld, Summer | Winter, WintShld, Summer | Winter, WintShld, Summer
NSR NV Power Consent - NOX Cap Annual v3.1 | 503 | 7389 | Rate Constraint in MTons | FALSE | L | Annual | Standard NOX | Thousand Tons | 0.36 | 0.36 | 0.36 | 0.36 | 0.36 | 0.36 | 0.36 | 0.36
NSR NV Power Consent - NOX Cap Annual v3.1 | 503 | 7389 | Rate Constraint in MTons | FALSE | L | Annual | Emissions at Affected Plants NOX | Thousand Tons | 0.00045855 | 0.0032755 | 0.0032755 | 0.11025 | 0.010305 | 0.043325 | 0.088914 | 0.00021669
NSR NV Power Consent - NOX Cap Annual v3.1 | 503 | 7389 | Rate Constraint in MTons | FALSE | L | Annual | Allowances Purchased NOX | Thousand Tons | 0 | 0 | 0 | 0 | 0 | 0 | 0 | 0
NSR NV Power Consent - NOX Cap Annual v3.1 | 503 | 7389 | Rate Constraint in MTons | FALSE | L | Annual | Allowances Sold NOX | Thousand Tons | 0 | 0 | 0 | 0 | 0 | 0 | 0 | 0
NSR NV Power Consent - NOX Cap Annual v3.1 | 503 | 7389 | Rate Constraint in MTons | FALSE | L | Annual | Allowances Banked | Thousand Tons | 0 | 0 | 0 | 0 | 0 | 0 | 0 | 0
NSR NV Power Consent - NOX Cap Annual v3.1 | 503 | 7389 | Rate Constraint in MTons | FALSE | L | Annual | Allowances Withdrawn (1:1) | Thousand Tons | 0 | 0 | 0 | 0 | 0 | 0 | 0 | 0
NSR NV Power Consent - NOX Cap Annual v3.1 | 503 | 7389 | Rate Constraint in MTons | FALSE | L | Annual | Allowances Withdrawn (n:1) | Thousand Tons | 0 | 0 | 0 | 0 | 0 | 0 | 0 | 0
NSR NV Power Consent - NOX Cap Annual v3.1 | 503 | 7389 | Rate Constraint in MTons | FALSE | L | Annual | Net Emissions Allowance Position | Thousand Tons | 0.00045855 | 0.0032755 | 0.0032755 | 0.11025 | 0.010305 | 0.043325 | 0.088914 | 0.00021669
NSR NV Power Consent - NOX Cap Annual v3.1 | 503 | 7389 | Rate Constraint in MTons | FALSE | L | Annual | Fuel Consumed | TBtu | 0.015626 | 0.11162 | 0.11162 | 3.757 | 0.35116 | 1.4764 | 3.03 | 0.0073842
NSR NV Power Consent - NOX Cap Annual v3.1 | 503 | 7389 | Rate Constraint in MTons | FALSE | L | Annual | Rate | lb/MMBtu | 0.05869 | 0.05869 | 0.05869 | 0.05869 | 0.05869 | 0.05869 | 0.05869 | 0.05869
NSR NV Power Consent - NOX Cap Annual v3.1 | 503 | 7389 | Rate Constraint in MTons | FALSE | L | Annual | Generation | TWh | 0.0016638 | 0.011885 | 0.011885 | 0.40002 | 0.03739 | 0.1572 | 0.32261 | 0.00078622
NSR NV Power Consent - NOX Cap Annual v3.1 | 503 | 7389 | Rate Constraint in MTons | FALSE | L | Annual | Qualifying Generation | TWh | 0.0016638 | 0.011885 | 0.011885 | 0.40002 | 0.03739 | 0.1572 | 0.32261 | 0.00078622
NSR NV Power Consent - NOX Cap Annual v3.1 | 503 | 7389 | Rate Constraint in MTons | FALSE | L | Annual | Rate | lb/MWh | 0.55122 | 0.55122 | 0.55122 | 0.55122 | 0.55122 | 0.55122 | 0.55122 | 0.55122
NSR NV Power Consent - NOX Cap Annual v3.1 | 503 | 7389 | Rate Constraint in MTons | FALSE | L | Annual | Constraint Shadow Price | US2019$/Ton | 0 | 0 | 0 | 0 | 0 | 0 | 0 | 0
NSR Oak Creek 5-8 - NOX Rate Annual v3.1, Unit 3839 and retrofits | 504 | 7427 | Rate Constraint in lbs/MMBtu | FALSE | L | Annual | Seasons Included | Seasons | Winter, WintShld, Summer | Winter, WintShld, Summer | Winter, WintShld, Summer | Winter, WintShld, Summer | Winter, WintShld, Summer | Winter, WintShld, Summer | Winter, WintShld, Summer | Winter, WintShld, Summer
NSR Oak Creek 5-8 - NOX Rate Annual v3.1, Unit 3839 and retrofits | 504 | 7427 | Rate Constraint in lbs/MMBtu | FALSE | L | Annual | Standard NOX | lb/MMBtu | 0.08 | 0.08 | 0.08 | 0.08 | 0.08 | 0.08 | 0.08 | 0.08
NSR Oak Creek 5-8 - NOX Rate Annual v3.1, Unit 3839 and retrofits | 504 | 7427 | Rate Constraint in lbs/MMBtu | FALSE | L | Annual | Emissions at Affected Plants NOX | Thousand Tons | 0.14828 | 0.1119 | 0.23452 | 0.33634 | 0.49648 | 0.44416 | 0 | 0
NSR Oak Creek 5-8 - NOX Rate Annual v3.1, Unit 3839 and retrofits | 504 | 7427 | Rate Constraint in lbs/MMBtu | FALSE | L | Annual | Allowances Purchased NOX | Thousand Tons | 0 | 0 | 0 | 0 | 0 | 0 | 0 | 0
NSR Oak Creek 5-8 - NOX Rate Annual v3.1, Unit 3839 and retrofits | 504 | 7427 | Rate Constraint in lbs/MMBtu | FALSE | L | Annual | Allowances Sold NOX | Thousand Tons | 0 | 0 | 0 | 0 | 0 | 0 | 0 | 0
NSR Oak Creek 5-8 - NOX Rate Annual v3.1, Unit 3839 and retrofits | 504 | 7427 | Rate Constraint in lbs/MMBtu | FALSE | L | Annual | Allowances Banked | Thousand Tons | 0 | 0 | 0 | 0 | 0 | 0 | 0 | 0
NSR Oak Creek 5-8 - NOX Rate Annual v3.1, Unit 3839 and retrofits | 504 | 7427 | Rate Constraint in lbs/MMBtu | FALSE | L | Annual | Allowances Withdrawn (1:1) | Thousand Tons | 0 | 0 | 0 | 0 | 0 | 0 | 0 | 0
NSR Oak Creek 5-8 - NOX Rate Annual v3.1, Unit 3839 and retrofits | 504 | 7427 | Rate Constraint in lbs/MMBtu | FALSE | L | Annual | Allowances Withdrawn (n:1) | Thousand Tons | 0 | 0 | 0 | 0 | 0 | 0 | 0 | 0
NSR Oak Creek 5-8 - NOX Rate Annual v3.1, Unit 3839 and retrofits | 504 | 7427 | Rate Constraint in lbs/MMBtu | FALSE | L | Annual | Net Emissions Allowance Position | Thousand Tons | 0.14828 | 0.1119 | 0.23452 | 0.33634 | 0.49648 | 0.44416 | 0 | 0
NSR Oak Creek 5-8 - NOX Rate Annual v3.1, Unit 3839 and retrofits | 504 | 7427 | Rate Constraint in lbs/MMBtu | FALSE | L | Annual | Fuel Consumed | TBtu | 4.5708 | 3.4494 | 7.2293 | 10.3681 | 15.3045 | 13.6917 | 0 | 0
NSR Oak Creek 5-8 - NOX Rate Annual v3.1, Unit 3839 and retrofits | 504 | 7427 | Rate Constraint in lbs/MMBtu | FALSE | L | Annual | Rate | lb/MMBtu | 0.06488 | 0.06488 | 0.06488 | 0.06488 | 0.06488 | 0.06488 | 0 | 0
NSR Oak Creek 5-8 - NOX Rate Annual v3.1, Unit 3839 and retrofits | 504 | 7427 | Rate Constraint in lbs/MMBtu | FALSE | L | Annual | Generation | TWh | 0.44227 | 0.33376 | 0.69949 | 1.0032 | 1.4808 | 1.3248 | 0 | 0
NSR Oak Creek 5-8 - NOX Rate Annual v3.1, Unit 3839 and retrofits | 504 | 7427 | Rate Constraint in lbs/MMBtu | FALSE | L | Annual | Qualifying Generation | TWh | 0.44227 | 0.33376 | 0.69949 | 1.0032 | 1.4808 | 1.3248 | 0 | 0
NSR Oak Creek 5-8 - NOX Rate Annual v3.1, Unit 3839 and retrofits | 504 | 7427 | Rate Constraint in lbs/MMBtu | FALSE | L | Annual | Rate | lb/MWh | 0.67053 | 0.67053 | 0.67053 | 0.67053 | 0.67053 | 0.67053 | 0 | 0
NSR Oak Creek 5-8 - NOX Rate Annual v3.1, Unit 3839 and retrofits | 504 | 7427 | Rate Constraint in lbs/MMBtu | FALSE | L | Annual | Constraint Shadow Price | US2019$/Ton | 0 | 0 | 0 | 0 | 0 | 0 | 0 | 0
NSR Oak Creek 5-8 - NOX Rate Annual v3.1, Unit 3840 and retrofits | 505 | 7427 | Rate Constraint in lbs/MMBtu | FALSE | L | Annual | Seasons Included | Seasons | Winter, WintShld, Summer | Winter, WintShld, Summer | Winter, WintShld, Summer | Winter, WintShld, Summer | Winter, WintShld, Summer | Winter, WintShld, Summer | Winter, WintShld, Summer | Winter, WintShld, Summer
NSR Oak Creek 5-8 - NOX Rate Annual v3.1, Unit 3840 and retrofits | 505 | 7427 | Rate Constraint in lbs/MMBtu | FALSE | L | Annual | Standard NOX | lb/MMBtu | 0.08 | 0.08 | 0.08 | 0.08 | 0.08 | 0.08 | 0.08 | 0.08
NSR Oak Creek 5-8 - NOX Rate Annual v3.1, Unit 3840 and retrofits | 505 | 7427 | Rate Constraint in lbs/MMBtu | FALSE | L | Annual | Emissions at Affected Plants NOX | Thousand Tons | 0.12463 | 0.1117 | 0.13936 | 0.13936 | 0.36475 | 0.38229 | 0.38467 | 0
NSR Oak Creek 5-8 - NOX Rate Annual v3.1, Unit 3840 and retrofits | 505 | 7427 | Rate Constraint in lbs/MMBtu | FALSE | L | Annual | Allowances Purchased NOX | Thousand Tons | 0 | 0 | 0 | 0 | 0 | 0 | 0 | 0
NSR Oak Creek 5-8 - NOX Rate Annual v3.1, Unit 3840 and retrofits | 505 | 7427 | Rate Constraint in lbs/MMBtu | FALSE | L | Annual | Allowances Sold NOX | Thousand Tons | 0 | 0 | 0 | 0 | 0 | 0 | 0 | 0
NSR Oak Creek 5-8 - NOX Rate Annual v3.1, Unit 3840 and retrofits | 505 | 7427 | Rate Constraint in lbs/MMBtu | FALSE | L | Annual | Allowances Banked | Thousand Tons | 0 | 0 | 0 | 0 | 0 | 0 | 0 | 0
NSR Oak Creek 5-8 - NOX Rate Annual v3.1, Unit 3840 and retrofits | 505 | 7427 | Rate Constraint in lbs/MMBtu | FALSE | L | Annual | Allowances Withdrawn (1:1) | Thousand Tons | 0 | 0 | 0 | 0 | 0 | 0 | 0 | 0
NSR Oak Creek 5-8 - NOX Rate Annual v3.1, Unit 3840 and retrofits | 505 | 7427 | Rate Constraint in lbs/MMBtu | FALSE | L | Annual | Allowances Withdrawn (n:1) | Thousand Tons | 0 | 0 | 0 | 0 | 0 | 0 | 0 | 0
NSR Oak Creek 5-8 - NOX Rate Annual v3.1, Unit 3840 and retrofits | 505 | 7427 | Rate Constraint in lbs/MMBtu | FALSE | L | Annual | Net Emissions Allowance Position | Thousand Tons | 0.12463 | 0.1117 | 0.13936 | 0.13936 | 0.36475 | 0.38229 | 0.38467 | 0
NSR Oak Creek 5-8 - NOX Rate Annual v3.1, Unit 3840 and retrofits | 505 | 7427 | Rate Constraint in lbs/MMBtu | FALSE | L | Annual | Fuel Consumed | TBtu | 3.8378 | 3.4396 | 4.2912 | 4.2912 | 11.2318 | 11.7718 | 11.845 | 0
NSR Oak Creek 5-8 - NOX Rate Annual v3.1, Unit 3840 and retrofits | 505 | 7427 | Rate Constraint in lbs/MMBtu | FALSE | L | Annual | Rate | lb/MMBtu | 0.06495 | 0.06495 | 0.06495 | 0.06495 | 0.06495 | 0.06495 | 0.06495 | 0
NSR Oak Creek 5-8 - NOX Rate Annual v3.1, Unit 3840 and retrofits | 505 | 7427 | Rate Constraint in lbs/MMBtu | FALSE | L | Annual | Generation | TWh | 0.36523 | 0.32733 | 0.40838 | 0.40838 | 1.0689 | 1.1203 | 1.1272 | 0
NSR Oak Creek 5-8 - NOX Rate Annual v3.1, Unit 3840 and retrofits | 505 | 7427 | Rate Constraint in lbs/MMBtu | FALSE | L | Annual | Qualifying Generation | TWh | 0.36523 | 0.32733 | 0.40838 | 0.40838 | 1.0689 | 1.1203 | 1.1272 | 0
NSR Oak Creek 5-8 - NOX Rate Annual v3.1, Unit 3840 and retrofits | 505 | 7427 | Rate Constraint in lbs/MMBtu | FALSE | L | Annual | Rate | lb/MWh | 0.68249 | 0.68249 | 0.68249 | 0.68249 | 0.68249 | 0.68249 | 0.68249 | 0
NSR Oak Creek 5-8 - NOX Rate Annual v3.1, Unit 3840 and retrofits | 505 | 7427 | Rate Constraint in lbs/MMBtu | FALSE | L | Annual | Constraint Shadow Price | US2019$/Ton | 0 | 0 | 0 | 0 | 0 | 0 | 0 | 0
NSR Oak Creek 5-8 - NOX Rate Annual v3.1, Unit 3841 and retrofits | 506 | 7427 | Rate Constraint in lbs/MMBtu | FALSE | L | Annual | Seasons Included | Seasons | Winter, WintShld, Summer | Winter, WintShld, Summer | Winter, WintShld, Summer | Winter, WintShld, Summer | Winter, WintShld, Summer | Winter, WintShld, Summer | Winter, WintShld, Summer | Winter, WintShld, Summer
NSR Oak Creek 5-8 - NOX Rate Annual v3.1, Unit 3841 and retrofits | 506 | 7427 | Rate Constraint in lbs/MMBtu | FALSE | L | Annual | Standard NOX | lb/MMBtu | 0.08 | 0.08 | 0.08 | 0.08 | 0.08 | 0.08 | 0.08 | 0.08
NSR Oak Creek 5-8 - NOX Rate Annual v3.1, Unit 3841 and retrofits | 506 | 7427 | Rate Constraint in lbs/MMBtu | FALSE | L | Annual | Emissions at Affected Plants NOX | Thousand Tons | 0.24686 | 0.094935 | 0.27802 | 0.37705 | 0.41048 | 0.49763 | 0 | 0
NSR Oak Creek 5-8 - NOX Rate Annual v3.1, Unit 3841 and retrofits | 506 | 7427 | Rate Constraint in lbs/MMBtu | FALSE | L | Annual | Allowances Purchased NOX | Thousand Tons | 0 | 0 | 0 | 0 | 0 | 0 | 0 | 0
NSR Oak Creek 5-8 - NOX Rate Annual v3.1, Unit 3841 and retrofits | 506 | 7427 | Rate Constraint in lbs/MMBtu | FALSE | L | Annual | Allowances Sold NOX | Thousand Tons | 0 | 0 | 0 | 0 | 0 | 0 | 0 | 0
NSR Oak Creek 5-8 - NOX Rate Annual v3.1, Unit 3841 and retrofits | 506 | 7427 | Rate Constraint in lbs/MMBtu | FALSE | L | Annual | Allowances Banked | Thousand Tons | 0 | 0 | 0 | 0 | 0 | 0 | 0 | 0
NSR Oak Creek 5-8 - NOX Rate Annual v3.1, Unit 3841 and retrofits | 506 | 7427 | Rate Constraint in lbs/MMBtu | FALSE | L | Annual | Allowances Withdrawn (1:1) | Thousand Tons | 0 | 0 | 0 | 0 | 0 | 0 | 0 | 0
NSR Oak Creek 5-8 - NOX Rate Annual v3.1, Unit 3841 and retrofits | 506 | 7427 | Rate Constraint in lbs/MMBtu | FALSE | L | Annual | Allowances Withdrawn (n:1) | Thousand Tons | 0 | 0 | 0 | 0 | 0 | 0 | 0 | 0
NSR Oak Creek 5-8 - NOX Rate Annual v3.1, Unit 3841 and retrofits | 506 | 7427 | Rate Constraint in lbs/MMBtu | FALSE | L | Annual | Net Emissions Allowance Position | Thousand Tons | 0.24686 | 0.094935 | 0.27802 | 0.37705 | 0.41048 | 0.49763 | 0 | 0
NSR Oak Creek 5-8 - NOX Rate Annual v3.1, Unit 3841 and retrofits | 506 | 7427 | Rate Constraint in lbs/MMBtu | FALSE | L | Annual | Fuel Consumed | TBtu | 7.3944 | 2.8437 | 8.3278 | 11.2941 | 12.2952 | 14.9057 | 0 | 0
NSR Oak Creek 5-8 - NOX Rate Annual v3.1, Unit 3841 and retrofits | 506 | 7427 | Rate Constraint in lbs/MMBtu | FALSE | L | Annual | Rate | lb/MMBtu | 0.06677 | 0.06677 | 0.06677 | 0.06677 | 0.06677 | 0.06677 | 0 | 0
NSR Oak Creek 5-8 - NOX Rate Annual v3.1, Unit 3841 and retrofits | 506 | 7427 | Rate Constraint in lbs/MMBtu | FALSE | L | Annual | Generation | TWh | 0.71679 | 0.27565 | 0.80727 | 1.0948 | 1.1919 | 1.4449 | 0 | 0
NSR Oak Creek 5-8 - NOX Rate Annual v3.1, Unit 3841 and retrofits | 506 | 7427 | Rate Constraint in lbs/MMBtu | FALSE | L | Annual | Qualifying Generation | TWh | 0.71679 | 0.27565 | 0.80727 | 1.0948 | 1.1919 | 1.4449 | 0 | 0
NSR Oak Creek 5-8 - NOX Rate Annual v3.1, Unit 3841 and retrofits | 506 | 7427 | Rate Constraint in lbs/MMBtu | FALSE | L | Annual | Rate | lb/MWh | 0.6888 | 0.6888 | 0.6888 | 0.6888 | 0.6888 | 0.6888 | 0 | 0
NSR Oak Creek 5-8 - NOX Rate Annual v3.1, Unit 3841 and retrofits | 506 | 7427 | Rate Constraint in lbs/MMBtu | FALSE | L | Annual | Constraint Shadow Price | US2019$/Ton | 0 | 0 | 0 | 0 | 0 | 0 | 0 | 0
NSR Oak Creek 5-8 - NOX Rate Annual v3.1, Unit 3842 and retrofits | 507 | 7427 | Rate Constraint in lbs/MMBtu | FALSE | L | Annual | Seasons Included | Seasons | Winter, WintShld, Summer | Winter, WintShld, Summer | Winter, WintShld, Summer | Winter, WintShld, Summer | Winter, WintShld, Summer | Winter, WintShld, Summer | Winter, WintShld, Summer | Winter, WintShld, Summer
NSR Oak Creek 5-8 - NOX Rate Annual v3.1, Unit 3842 and retrofits | 507 | 7427 | Rate Constraint in lbs/MMBtu | FALSE | L | Annual | Standard NOX | lb/MMBtu | 0.08 | 0.08 | 0.08 | 0.08 | 0.08 | 0.08 | 0.08 | 0.08
NSR Oak Creek 5-8 - NOX Rate Annual v3.1, Unit 3842 and retrofits | 507 | 7427 | Rate Constraint in lbs/MMBtu | FALSE | L | Annual | Emissions at Affected Plants NOX | Thousand Tons | 0.251 | 0.096528 | 0.27801 | 0.353 | 0.41736 | 0.50598 | 0 | 0
NSR Oak Creek 5-8 - NOX Rate Annual v3.1, Unit 3842 and retrofits | 507 | 7427 | Rate Constraint in lbs/MMBtu | FALSE | L | Annual | Allowances Purchased NOX | Thousand Tons | 0 | 0 | 0 | 0 | 0 | 0 | 0 | 0
NSR Oak Creek 5-8 - NOX Rate Annual v3.1, Unit 3842 and retrofits | 507 | 7427 | Rate Constraint in lbs/MMBtu | FALSE | L | Annual | Allowances Sold NOX | Thousand Tons | 0 | 0 | 0 | 0 | 0 | 0 | 0 | 0
NSR Oak Creek 5-8 - NOX Rate Annual v3.1, Unit 3842 and retrofits | 507 | 7427 | Rate Constraint in lbs/MMBtu | FALSE | L | Annual | Allowances Banked | Thousand Tons | 0 | 0 | 0 | 0 | 0 | 0 | 0 | 0
NSR Oak Creek 5-8 - NOX Rate Annual v3.1, Unit 3842 and retrofits | 507 | 7427 | Rate Constraint in lbs/MMBtu | FALSE | L | Annual | Allowances Withdrawn (1:1) | Thousand Tons | 0 | 0 | 0 | 0 | 0 | 0 | 0 | 0
NSR Oak Creek 5-8 - NOX Rate Annual v3.1, Unit 3842 and retrofits | 507 | 7427 | Rate Constraint in lbs/MMBtu | FALSE | L | Annual | Allowances Withdrawn (n:1) | Thousand Tons | 0 | 0 | 0 | 0 | 0 | 0 | 0 | 0
NSR Oak Creek 5-8 - NOX Rate Annual v3.1, Unit 3842 and retrofits | 507 | 7427 | Rate Constraint in lbs/MMBtu | FALSE | L | Annual | Net Emissions Allowance Position | Thousand Tons | 0.251 | 0.096528 | 0.27801 | 0.353 | 0.41736 | 0.50598 | 0 | 0
NSR Oak Creek 5-8 - NOX Rate Annual v3.1, Unit 3842 and retrofits | 507 | 7427 | Rate Constraint in lbs/MMBtu | FALSE | L | Annual | Fuel Consumed | TBtu | 7.2808 | 2.7999 | 8.0641 | 10.2393 | 12.1062 | 14.6766 | 0 | 0
NSR Oak Creek 5-8 - NOX Rate Annual v3.1, Unit 3842 and retrofits | 507 | 7427 | Rate Constraint in lbs/MMBtu | FALSE | L | Annual | Rate | lb/MMBtu | 0.06895 | 0.06895 | 0.06895 | 0.06895 | 0.06895 | 0.06895 | 0 | 0
NSR Oak Creek 5-8 - NOX Rate Annual v3.1, Unit 3842 and retrofits | 507 | 7427 | Rate Constraint in lbs/MMBtu | FALSE | L | Annual | Generation | TWh | 0.70509 | 0.27115 | 0.78095 | 0.99161 | 1.1724 | 1.4213 | 0 | 0
NSR Oak Creek 5-8 - NOX Rate Annual v3.1, Unit 3842 and retrofits | 507 | 7427 | Rate Constraint in lbs/MMBtu | FALSE | L | Annual | Qualifying Generation | TWh | 0.70509 | 0.27115 | 0.78095 | 0.99161 | 1.1724 | 1.4213 | 0 | 0
NSR Oak Creek 5-8 - NOX Rate Annual v3.1, Unit 3842 and retrofits | 507 | 7427 | Rate Constraint in lbs/MMBtu | FALSE | L | Annual | Rate | lb/MWh | 0.71198 | 0.71198 | 0.71198 | 0.71198 | 0.71198 | 0.71198 | 0 | 0
NSR Oak Creek 5-8 - NOX Rate Annual v3.1, Unit 3842 and retrofits | 507 | 7427 | Rate Constraint in lbs/MMBtu | FALSE | L | Annual | Constraint Shadow Price | US2019$/Ton | 0 | 0 | 0 | 0 | 0 | 0 | 0 | 0
NSR Oak Creek 5-8 - SO2 Rate Annual v5.16 | 508 | 7426 | Rate Constraint in lbs/MMBtu | FALSE | L | Annual | Seasons Included | Seasons | Winter, WintShld, Summer | Winter, WintShld, Summer | Winter, WintShld, Summer | Winter, WintShld, Summer | Winter, WintShld, Summer | Winter, WintShld, Summer | Winter, WintShld, Summer | Winter, WintShld, Summer
NSR Oak Creek 5-8 - SO2 Rate Annual v5.16 | 508 | 7426 | Rate Constraint in lbs/MMBtu | FALSE | L | Annual | Standard SO2 | lb/MMBtu | 0.08 | 0.08 | 0.08 | 0.08 | 0.08 | 0.08 | 0.08 | 0.08
NSR Oak Creek 5-8 - SO2 Rate Annual v5.16 | 508 | 7426 | Rate Constraint in lbs/MMBtu | FALSE | L | Annual | Emissions at Affected Plants SO2 | Thousand Tons | 0.30143 | 0.16365 | 0.36448 | 0.4726 | 0.66514 | 0.71879 | 0.15467 | 0
NSR Oak Creek 5-8 - SO2 Rate Annual v5.16 | 508 | 7426 | Rate Constraint in lbs/MMBtu | FALSE | L | Annual | Allowances Purchased SO2 | Thousand Tons | 0 | 0 | 0 | 0 | 0 | 0 | 0 | 0
NSR Oak Creek 5-8 - SO2 Rate Annual v5.16 | 508 | 7426 | Rate Constraint in lbs/MMBtu | FALSE | L | Annual | Allowances Sold SO2 | Thousand Tons | 0 | 0 | 0 | 0 | 0 | 0 | 0 | 0
NSR Oak Creek 5-8 - SO2 Rate Annual v5.16 | 508 | 7426 | Rate Constraint in lbs/MMBtu | FALSE | L | Annual | Allowances Banked | Thousand Tons | 0 | 0 | 0 | 0 | 0 | 0 | 0 | 0
NSR Oak Creek 5-8 - SO2 Rate Annual v5.16 | 508 | 7426 | Rate Constraint in lbs/MMBtu | FALSE | L | Annual | Allowances Withdrawn (1:1) | Thousand Tons | 0 | 0 | 0 | 0 | 0 | 0 | 0 | 0
NSR Oak Creek 5-8 - SO2 Rate Annual v5.16 | 508 | 7426 | Rate Constraint in lbs/MMBtu | FALSE | L | Annual | Allowances Withdrawn (n:1) | Thousand Tons | 0 | 0 | 0 | 0 | 0 | 0 | 0 | 0
NSR Oak Creek 5-8 - SO2 Rate Annual v5.16 | 508 | 7426 | Rate Constraint in lbs/MMBtu | FALSE | L | Annual | Net Emissions Allowance Position | Thousand Tons | 0.30143 | 0.16365 | 0.36448 | 0.4726 | 0.66514 | 0.71879 | 0.15467 | 0
NSR Oak Creek 5-8 - SO2 Rate Annual v5.16 | 508 | 7426 | Rate Constraint in lbs/MMBtu | FALSE | L | Annual | Fuel Consumed | TBtu | 23.0838 | 12.5326 | 27.9124 | 36.1927 | 50.9377 | 55.0459 | 11.845 | 0
NSR Oak Creek 5-8 - SO2 Rate Annual v5.16 | 508 | 7426 | Rate Constraint in lbs/MMBtu | FALSE | L | Annual | Rate | lb/MMBtu | 0.026116 | 0.026116 | 0.026116 | 0.026116 | 0.026116 | 0.026116 | 0.026116 | 0
NSR Oak Creek 5-8 - SO2 Rate Annual v5.16 | 508 | 7426 | Rate Constraint in lbs/MMBtu | FALSE | L | Annual | Generation | TWh | 2.2294 | 1.2079 | 2.6961 | 3.498 | 4.914 | 5.3113 | 1.1272 | 0
NSR Oak Creek 5-8 - SO2 Rate Annual v5.16 | 508 | 7426 | Rate Constraint in lbs/MMBtu | FALSE | L | Annual | Qualifying Generation | TWh | 2.2294 | 1.2079 | 2.6961 | 3.498 | 4.914 | 5.3113 | 1.1272 | 0
NSR Oak Creek 5-8 - SO2 Rate Annual v5.16 | 508 | 7426 | Rate Constraint in lbs/MMBtu | FALSE | L | Annual | Rate | lb/MWh | 0.27041 | 0.27097 | 0.27038 | 0.27021 | 0.27071 | 0.27066 | 0.27443 | 0
NSR Oak Creek 5-8 - SO2 Rate Annual v5.16 | 508 | 7426 | Rate Constraint in lbs/MMBtu | FALSE | L | Annual | Constraint Shadow Price | US2019$/Ton | 0 | 0 | 0 | 0 | 0 | 0 | 0 | 0
NSR OH Edison - NOX Cap Annual v3.1 | 509 | 7392 | Rate Constraint in MTons | FALSE | L | Annual | Seasons Included | Seasons | Winter, WintShld, Summer | Winter, WintShld, Summer | Winter, WintShld, Summer | Winter, WintShld, Summer | Winter, WintShld, Summer | Winter, WintShld, Summer | Winter, WintShld, Summer | Winter, WintShld, Summer
NSR OH Edison - NOX Cap Annual v3.1 | 509 | 7392 | Rate Constraint in MTons | FALSE | L | Annual | Standard NOX | Thousand Tons | 11.86 | 11.86 | 11.86 | 11.86 | 11.86 | 11.86 | 11.86 | 11.86
NSR OH Edison - NOX Cap Annual v3.1 | 509 | 7392 | Rate Constraint in MTons | FALSE | L | Annual | Emissions at Affected Plants NOX | Thousand Tons | 3.4653 | 2.3084 | 3.3137 | 2.8517 | 1.9439 | 1.9922 | 0.35218 | 0
NSR OH Edison - NOX Cap Annual v3.1 | 509 | 7392 | Rate Constraint in MTons | FALSE | L | Annual | Allowances Purchased NOX | Thousand Tons | 0 | 0 | 0 | 0 | 0 | 0 | 0 | 0
NSR OH Edison - NOX Cap Annual v3.1 | 509 | 7392 | Rate Constraint in MTons | FALSE | L | Annual | Allowances Sold NOX | Thousand Tons | 0 | 0 | 0 | 0 | 0 | 0 | 0 | 0
NSR OH Edison - NOX Cap Annual v3.1 | 509 | 7392 | Rate Constraint in MTons | FALSE | L | Annual | Allowances Banked | Thousand Tons | 0 | 0 | 0 | 0 | 0 | 0 | 0 | 0
NSR OH Edison - NOX Cap Annual v3.1 | 509 | 7392 | Rate Constraint in MTons | FALSE | L | Annual | Allowances Withdrawn (1:1) | Thousand Tons | 0 | 0 | 0 | 0 | 0 | 0 | 0 | 0
NSR OH Edison - NOX Cap Annual v3.1 | 509 | 7392 | Rate Constraint in MTons | FALSE | L | Annual | Allowances Withdrawn (n:1) | Thousand Tons | 0 | 0 | 0 | 0 | 0 | 0 | 0 | 0
NSR OH Edison - NOX Cap Annual v3.1 | 509 | 7392 | Rate Constraint in MTons | FALSE | L | Annual | Net Emissions Allowance Position | Thousand Tons | 3.4653 | 2.3084 | 3.3137 | 2.8517 | 1.9439 | 1.9922 | 0.35218 | 0
NSR OH Edison - NOX Cap Annual v3.1 | 509 | 7392 | Rate Constraint in MTons | FALSE | L | Annual | Fuel Consumed | TBtu | 72.3997 | 44.3511 | 70.2929 | 57.9722 | 43.1947 | 44.4823 | 9.3916 | 0
NSR OH Edison - NOX Cap Annual v3.1 | 509 | 7392 | Rate Constraint in MTons | FALSE | L | Annual | Rate | lb/MMBtu | 0.095726 | 0.1041 | 0.094282 | 0.09838 | 0.090006 | 0.089571 | 0.075 | 0
NSR OH Edison - NOX Cap Annual v3.1 | 509 | 7392 | Rate Constraint in MTons | FALSE | L | Annual | Generation | TWh | 6.5829 | 4.0277 | 6.394 | 5.2657 | 3.935 | 4.0521 | 0.85962 | 0
NSR OH Edison - NOX Cap Annual v3.1 | 509 | 7392 | Rate Constraint in MTons | FALSE | L | Annual | Qualifying Generation | TWh | 6.5829 | 4.0277 | 6.394 | 5.2657 | 3.935 | 4.0521 | 0.85962 | 0
NSR OH Edison - NOX Cap Annual v3.1 | 509 | 7392 | Rate Constraint in MTons | FALSE | L | Annual | Rate | lb/MWh | 1.0528 | 1.1463 | 1.0365 | 1.0831 | 0.988 | 0.98327 | 0.8194 | 0
NSR OH Edison - NOX Cap Annual v3.1 | 509 | 7392 | Rate Constraint in MTons | FALSE | L | Annual | Constraint Shadow Price | US2019$/Ton | 0 | 0 | 0 | 0 | 0 | 0 | 0 | 0
NSR OH Edison - SO2 Cap Annual v3.1 | 510 | 7393 | Rate Constraint in MTons | FALSE | L | Annual | Seasons Included | Seasons | Winter, WintShld, Summer | Winter, WintShld, Summer | Winter, WintShld, Summer | Winter, WintShld, Summer | Winter, WintShld, Summer | Winter, WintShld, Summer | Winter, WintShld, Summer | Winter, WintShld, Summer
NSR OH Edison - SO2 Cap Annual v3.1 | 510 | 7393 | Rate Constraint in MTons | FALSE | L | Annual | Standard SO2 | Thousand Tons | 29.9 | 29.9 | 29.9 | 29.9 | 29.9 | 29.9 | 29.9 | 29.9
NSR OH Edison - SO2 Cap Annual v3.1 | 510 | 7393 | Rate Constraint in MTons | FALSE | L | Annual | Emissions at Affected Plants SO2 | Thousand Tons | 2.2382 | 1.5497 | 2.5971 | 3.2632 | 1.5859 | 2.1345 | 0.28175 | 0
NSR OH Edison - SO2 Cap Annual v3.1 | 510 | 7393 | Rate Constraint in MTons | FALSE | L | Annual | Allowances Purchased SO2 | Thousand Tons | 0 | 0 | 0 | 0 | 0 | 0 | 0 | 0
NSR OH Edison - SO2 Cap Annual v3.1 | 510 | 7393 | Rate Constraint in MTons | FALSE | L | Annual | Allowances Sold SO2 | Thousand Tons | 0 | 0 | 0 | 0 | 0 | 0 | 0 | 0
NSR OH Edison - SO2 Cap Annual v3.1 | 510 | 7393 | Rate Constraint in MTons | FALSE | L | Annual | Allowances Banked | Thousand Tons | 0 | 0 | 0 | 0 | 0 | 0 | 0 | 0
NSR OH Edison - SO2 Cap Annual v3.1 | 510 | 7393 | Rate Constraint in MTons | FALSE | L | Annual | Allowances Withdrawn (1:1) | Thousand Tons | 0 | 0 | 0 | 0 | 0 | 0 | 0 | 0
NSR OH Edison - SO2 Cap Annual v3.1 | 510 | 7393 | Rate Constraint in MTons | FALSE | L | Annual | Allowances Withdrawn (n:1) | Thousand Tons | 0 | 0 | 0 | 0 | 0 | 0 | 0 | 0
NSR OH Edison - SO2 Cap Annual v3.1 | 510 | 7393 | Rate Constraint in MTons | FALSE | L | Annual | Net Emissions Allowance Position | Thousand Tons | 2.2382 | 1.5497 | 2.5971 | 3.2632 | 1.5859 | 2.1345 | 0.28175 | 0
NSR OH Edison - SO2 Cap Annual v3.1 | 510 | 7393 | Rate Constraint in MTons | FALSE | L | Annual | Fuel Consumed | TBtu | 72.3997 | 44.3511 | 70.2929 | 57.9722 | 43.1947 | 44.4823 | 9.3916 | 0
NSR OH Edison - SO2 Cap Annual v3.1 | 510 | 7393 | Rate Constraint in MTons | FALSE | L | Annual | Rate | lb/MMBtu | 0.061828 | 0.069881 | 0.073892 | 0.11258 | 0.07343 | 0.09597 | 0.06 | 0
NSR OH Edison - SO2 Cap Annual v3.1 | 510 | 7393 | Rate Constraint in MTons | FALSE | L | Annual | Generation | TWh | 6.5829 | 4.0277 | 6.394 | 5.2657 | 3.935 | 4.0521 | 0.85962 | 0
NSR OH Edison - SO2 Cap Annual v3.1 | 510 | 7393 | Rate Constraint in MTons | FALSE | L | Annual | Qualifying Generation | TWh | 6.5829 | 4.0277 | 6.394 | 5.2657 | 3.935 | 4.0521 | 0.85962 | 0
NSR OH Edison - SO2 Cap Annual v3.1 | 510 | 7393 | Rate Constraint in MTons | FALSE | L | Annual | Rate | lb/MWh | 0.67999 | 0.76949 | 0.81234 | 1.2394 | 0.80605 | 1.0535 | 0.65552 | 0
NSR OH Edison - SO2 Cap Annual v3.1 | 510 | 7393 | Rate Constraint in MTons | FALSE | L | Annual | Constraint Shadow Price | US2019$/Ton | 0 | 0 | 0 | 0 | 0 | 0 | 0 | 0
NSR Ottumwa Unit 1 NOX Rate v5.16 | 511 | 7510 | Rate Constraint in lbs/MMBtu | FALSE | L | Annual | Seasons Included | Seasons | Winter, WintShld, Summer | Winter, WintShld, Summer | Winter, WintShld, Summer | Winter, WintShld, Summer | Winter, WintShld, Summer | Winter, WintShld, Summer | Winter, WintShld, Summer | Winter, WintShld, Summer
NSR Ottumwa Unit 1 NOX Rate v5.16 | 511 | 7510 | Rate Constraint in lbs/MMBtu | FALSE | L | Annual | Standard NOX | lb/MMBtu | 0.08 | 0.08 | 0.08 | 0.08 | 0.08 | 0.08 | 0.08 | 0.08
NSR Ottumwa Unit 1 NOX Rate v5.16 | 511 | 7510 | Rate Constraint in lbs/MMBtu | FALSE | L | Annual | Emissions at Affected Plants NOX | Thousand Tons | 1.5202 | 0.98075 | 1.5578 | 1.625 | 1.653 | 1.7838 | 1.7838 | 0.90562
NSR Ottumwa Unit 1 NOX Rate v5.16 | 511 | 7510 | Rate Constraint in lbs/MMBtu | FALSE | L | Annual | Allowances Purchased NOX | Thousand Tons | 0 | 0 | 0 | 0 | 0 | 0 | 0 | 0
NSR Ottumwa Unit 1 NOX Rate v5.16 | 511 | 7510 | Rate Constraint in lbs/MMBtu | FALSE | L | Annual | Allowances Sold NOX | Thousand Tons | 0 | 0 | 0 | 0 | 0 | 0 | 0 | 0
NSR Ottumwa Unit 1 NOX Rate v5.16 | 511 | 7510 | Rate Constraint in lbs/MMBtu | FALSE | L | Annual | Allowances Banked | Thousand Tons | 0 | 0 | 0 | 0 | 0 | 0 | 0 | 0
NSR Ottumwa Unit 1 NOX Rate v5.16 | 511 | 7510 | Rate Constraint in lbs/MMBtu | FALSE | L | Annual | Allowances Withdrawn (1:1) | Thousand Tons | 0 | 0 | 0 | 0 | 0 | 0 | 0 | 0
NSR Ottumwa Unit 1 NOX Rate v5.16 | 511 | 7510 | Rate Constraint in lbs/MMBtu | FALSE | L | Annual | Allowances Withdrawn (n:1) | Thousand Tons | 0 | 0 | 0 | 0 | 0 | 0 | 0 | 0
NSR Ottumwa Unit 1 NOX Rate v5.16 | 511 | 7510 | Rate Constraint in lbs/MMBtu | FALSE | L | Annual | Net Emissions Allowance Position | Thousand Tons | 1.5202 | 0.98075 | 1.5578 | 1.625 | 1.653 | 1.7838 | 1.7838 | 0.90562
NSR Ottumwa Unit 1 NOX Rate v5.16 | 511 | 7510 | Rate Constraint in lbs/MMBtu | FALSE | L | Annual | Fuel Consumed | TBtu | 38.0098 | 24.5218 | 38.9506 | 40.6304 | 41.3308 | 44.6003 | 44.6003 | 22.6434
NSR Ottumwa Unit 1 NOX Rate v5.16 | 511 | 7510 | Rate Constraint in lbs/MMBtu | FALSE | L | Annual | Rate | lb/MMBtu | 0.07999 | 0.07999 | 0.07999 | 0.07999 | 0.07999 | 0.07999 | 0.07999 | 0.07999
NSR Ottumwa Unit 1 NOX Rate v5.16 | 511 | 7510 | Rate Constraint in lbs/MMBtu | FALSE | L | Annual | Generation | TWh | 3.6657 | 2.3649 | 3.7564 | 3.9184 | 3.986 | 4.3013 | 4.3013 | 2.1838
NSR Ottumwa Unit 1 NOX Rate v5.16 | 511 | 7510 | Rate Constraint in lbs/MMBtu | FALSE | L | Annual | Qualifying Generation | TWh | 3.6657 | 2.3649 | 3.7564 | 3.9184 | 3.986 | 4.3013 | 4.3013 | 2.1838
NSR Ottumwa Unit 1 NOX Rate v5.16 | 511 | 7510 | Rate Constraint in lbs/MMBtu | FALSE | L | Annual | Rate | lb/MWh | 0.82942 | 0.82942 | 0.82942 | 0.82942 | 0.82942 | 0.82942 | 0.82942 | 0.82942
NSR Ottumwa Unit 1 NOX Rate v5.16 | 511 | 7510 | Rate Constraint in lbs/MMBtu | FALSE | L | Annual | Constraint Shadow Price | US2019$/Ton | 0 | 0 | 0 | 0 | 0 | 0 | 0 | 0
NSR Ottumwa Unit 1 SO2 Rate v5.16 | 512 | 7509 | Rate Constraint in lbs/MMBtu | FALSE | L | Annual | Seasons Included | Seasons | Winter, WintShld, Summer | Winter, WintShld, Summer | Winter, WintShld, Summer | Winter, WintShld, Summer | Winter, WintShld, Summer | Winter, WintShld, Summer | Winter, WintShld, Summer | Winter, WintShld, Summer
NSR Ottumwa Unit 1 SO2 Rate v5.16 | 512 | 7509 | Rate Constraint in lbs/MMBtu | FALSE | L | Annual | Standard SO2 | lb/MMBtu | 0.075 | 0.075 | 0.075 | 0.075 | 0.075 | 0.075 | 0.075 | 0.075
NSR Ottumwa Unit 1 SO2 Rate v5.16 | 512 | 7509 | Rate Constraint in lbs/MMBtu | FALSE | L | Annual | Emissions at Affected Plants SO2 | Thousand Tons | 0.99266 | 0.64041 | 1.0172 | 1.0611 | 1.4598 | 1.5752 | 1.5752 | 0.79974
NSR Ottumwa Unit 1 SO2 Rate v5.16 | 512 | 7509 | Rate Constraint in lbs/MMBtu | FALSE | L | Annual | Allowances Purchased SO2 | Thousand Tons | 0 | 0 | 0 | 0 | 0 | 0 | 0 | 0
NSR Ottumwa Unit 1 SO2 Rate v5.16 | 512 | 7509 | Rate Constraint in lbs/MMBtu | FALSE | L | Annual | Allowances Sold SO2 | Thousand Tons | 0 | 0 | 0 | 0 | 0 | 0 | 0 | 0
NSR Ottumwa Unit 1 SO2 Rate v5.16 | 512 | 7509 | Rate Constraint in lbs/MMBtu | FALSE | L | Annual | Allowances Banked | Thousand Tons | 0 | 0 | 0 | 0 | 0 | 0 | 0 | 0
NSR Ottumwa Unit 1 SO2 Rate v5.16 | 512 | 7509 | Rate Constraint in lbs/MMBtu | FALSE | L | Annual | Allowances Withdrawn (1:1) | Thousand Tons | 0 | 0 | 0 | 0 | 0 | 0 | 0 | 0
NSR Ottumwa Unit 1 SO2 Rate v5.16 | 512 | 7509 | Rate Constraint in lbs/MMBtu | FALSE | L | Annual | Allowances Withdrawn (n:1) | Thousand Tons | 0 | 0 | 0 | 0 | 0 | 0 | 0 | 0
NSR Ottumwa Unit 1 SO2 Rate v5.16 | 512 | 7509 | Rate Constraint in lbs/MMBtu | FALSE | L | Annual | Net Emissions Allowance Position | Thousand Tons | 0.99266 | 0.64041 | 1.0172 | 1.0611 | 1.4598 | 1.5752 | 1.5752 | 0.79974
NSR Ottumwa Unit 1 SO2 Rate v5.16 | 512 | 7509 | Rate Constraint in lbs/MMBtu | FALSE | L | Annual | Fuel Consumed | TBtu | 38.0098 | 24.5218 | 38.9506 | 40.6304 | 41.3308 | 44.6003 | 44.6003 | 22.6434
NSR Ottumwa Unit 1 SO2 Rate v5.16 | 512 | 7509 | Rate Constraint in lbs/MMBtu | FALSE | L | Annual | Rate | lb/MMBtu | 0.052232 | 0.052232 | 0.052232 | 0.052232 | 0.070638 | 0.070638 | 0.070638 | 0.070638
NSR Ottumwa Unit 1 SO2 Rate v5.16 | 512 | 7509 | Rate Constraint in lbs/MMBtu | FALSE | L | Annual | Generation | TWh | 3.6657 | 2.3649 | 3.7564 | 3.9184 | 3.986 | 4.3013 | 4.3013 | 2.1838
NSR Ottumwa Unit 1 SO2 Rate v5.16 | 512 | 7509 | Rate Constraint in lbs/MMBtu | FALSE | L | Annual | Qualifying Generation | TWh | 3.6657 | 2.3649 | 3.7564 | 3.9184 | 3.986 | 4.3013 | 4.3013 | 2.1838
NSR Ottumwa Unit 1 SO2 Rate v5.16 | 512 | 7509 | Rate Constraint in lbs/MMBtu | FALSE | L | Annual | Rate | lb/MWh | 0.54159 | 0.54159 | 0.54159 | 0.54159 | 0.73245 | 0.73245 | 0.73245 | 0.73245
NSR Ottumwa Unit 1 SO2 Rate v5.16 | 512 | 7509 | Rate Constraint in lbs/MMBtu | FALSE | L | Annual | Constraint Shadow Price | US2019$/Ton | 0 | 0 | 0 | 0 | 0 | 0 | 0 | 0
NSR Pleasants 1-3 - NOX Rate Annual v5.16 | 513 | 7270 | Rate Constraint in lbs/MMBtu | FALSE | L | Annual | Seasons Included | Seasons | Winter, WintShld, Summer | Winter, WintShld, Summer | Winter, WintShld, Summer | Winter, WintShld, Summer | Winter, WintShld, Summer | Winter, WintShld, Summer | Winter, WintShld, Summer | Winter, WintShld, Summer
NSR Pleasants 1-3 - NOX Rate Annual v5.16 | 513 | 7270 | Rate Constraint in lbs/MMBtu | FALSE | L | Annual | Standard NOX | lb/MMBtu | 0.25 | 0.25 | 0.25 | 0.25 | 0.25 | 0.25 | 0.25 | 0.25
NSR Pleasants 1-3 - NOX Rate Annual v5.16 | 513 | 7270 | Rate Constraint in lbs/MMBtu | FALSE | L | Annual | Emissions at Affected Plants NOX | Thousand Tons | 0 | 0 | 0 | 0 | 0 | 0 | 0 | 0
NSR Pleasants 1-3 - NOX Rate Annual v5.16 | 513 | 7270 | Rate Constraint in lbs/MMBtu | FALSE | L | Annual | Allowances Purchased NOX | Thousand Tons | 0 | 0 | 0 | 0 | 0 | 0 | 0 | 0
NSR Pleasants 1-3 - NOX Rate Annual v5.16 | 513 | 7270 | Rate Constraint in lbs/MMBtu | FALSE | L | Annual | Allowances Sold NOX | Thousand Tons | 0 | 0 | 0 | 0 | 0 | 0 | 0 | 0
NSR Pleasants 1-3 - NOX Rate Annual v5.16 | 513 | 7270 | Rate Constraint in lbs/MMBtu | FALSE | L | Annual | Allowances Banked | Thousand Tons | 0 | 0 | 0 | 0 | 0 | 0 | 0 | 0
NSR Pleasants 1-3 - NOX Rate Annual v5.16 | 513 | 7270 | Rate Constraint in lbs/MMBtu | FALSE | L | Annual | Allowances Withdrawn (1:1) | Thousand Tons | 0 | 0 | 0 | 0 | 0 | 0 | 0 | 0
NSR Pleasants 1-3 - NOX Rate Annual v5.16 | 513 | 7270 | Rate Constraint in lbs/MMBtu | FALSE | L | Annual | Allowances Withdrawn (n:1) | Thousand Tons | 0 | 0 | 0 | 0 | 0 | 0 | 0 | 0
NSR Pleasants 1-3 - NOX Rate Annual v5.16 | 513 | 7270 | Rate Constraint in lbs/MMBtu | FALSE | L | Annual | Net Emissions Allowance Position | Thousand Tons | 0 | 0 | 0 | 0 | 0 | 0 | 0 | 0
NSR Pleasants 1-3 - NOX Rate Annual v5.16 | 513 | 7270 | Rate Constraint in lbs/MMBtu | FALSE | L | Annual | Fuel Consumed | TBtu | 0 | 0 | 0 | 0 | 0 | 0 | 0 | 0
NSR Pleasants 1-3 - NOX Rate Annual v5.16 | 513 | 7270 | Rate Constraint in lbs/MMBtu | FALSE | L | Annual | Rate | lb/MMBtu | 0 | 0 | 0 | 0 | 0 | 0 | 0 | 0
NSR Pleasants 1-3 - NOX Rate Annual v5.16 | 513 | 7270 | Rate Constraint in lbs/MMBtu | FALSE | L | Annual | Generation | TWh | 0 | 0 | 0 | 0 | 0 | 0 | 0 | 0
NSR Pleasants 1-3 - NOX Rate Annual v5.16 | 513 | 7270 | Rate Constraint in lbs/MMBtu | FALSE | L | Annual | Qualifying Generation | TWh | 0 | 0 | 0 | 0 | 0 | 0 | 0 | 0
NSR Pleasants 1-3 - NOX Rate Annual v5.16 | 513 | 7270 | Rate Constraint in lbs/MMBtu | FALSE | L | Annual | Rate | lb/MWh | 0 | 0 | 0 | 0 | 0 | 0 | 0 | 0
NSR Pleasants 1-3 - NOX Rate Annual v5.16 | 513 | 7270 | Rate Constraint in lbs/MMBtu | FALSE | L | Annual | Constraint Shadow Price | US2019$/Ton | 0 | 0 | 0 | 0 | 0 | 0 | 0 | 0
NSR Pleasants 1-3 - NOX Rate Summer v5.16 | 514 | 7271 | Rate Constraint in lbs/MMBtu | FALSE | L | Annual | Seasons Included | Seasons | Summer | Summer | Summer | Summer | Summer | Summer | Summer | Summer
NSR Pleasants 1-3 - NOX Rate Summer v5.16 | 514 | 7271 | Rate Constraint in lbs/MMBtu | FALSE | L | Annual | Standard NOX | lb/MMBtu | 0.2 | 0.2 | 0.2 | 0.2 | 0.2 | 0.2 | 0.2 | 0.2
NSR Pleasants 1-3 - NOX Rate Summer v5.16 | 514 | 7271 | Rate Constraint in lbs/MMBtu | FALSE | L | Annual | Emissions at Affected Plants NOX | Thousand Tons | 0 | 0 | 0 | 0 | 0 | 0 | 0 | 0
NSR Pleasants 1-3 - NOX Rate Summer v5.16 | 514 | 7271 | Rate Constraint in lbs/MMBtu | FALSE | L | Annual | Allowances Purchased NOX | Thousand Tons | 0 | 0 | 0 | 0 | 0 | 0 | 0 | 0
NSR Pleasants 1-3 - NOX Rate Summer v5.16 | 514 | 7271 | Rate Constraint in lbs/MMBtu | FALSE | L | Annual | Allowances Sold NOX | Thousand Tons | 0 | 0 | 0 | 0 | 0 | 0 | 0 | 0
NSR Pleasants 1-3 - NOX Rate Summer v5.16 | 514 | 7271 | Rate Constraint in lbs/MMBtu | FALSE | L | Annual | Allowances Banked | Thousand Tons | 0 | 0 | 0 | 0 | 0 | 0 | 0 | 0
NSR Pleasants 1-3 - NOX Rate Summer v5.16 | 514 | 7271 | Rate Constraint in lbs/MMBtu | FALSE | L | Annual | Allowances Withdrawn (1:1) | Thousand Tons | 0 | 0 | 0 | 0 | 0 | 0 | 0 | 0
NSR Pleasants 1-3 - NOX Rate Summer v5.16 | 514 | 7271 | Rate Constraint in lbs/MMBtu | FALSE | L | Annual | Allowances Withdrawn (n:1) | Thousand Tons | 0 | 0 | 0 | 0 | 0 | 0 | 0 | 0
NSR Pleasants 1-3 - NOX Rate Summer v5.16 | 514 | 7271 | Rate Constraint in lbs/MMBtu | FALSE | L | Annual | Net Emissions Allowance Position | Thousand Tons | 0 | 0 | 0 | 0 | 0 | 0 | 0 | 0
NSR Pleasants 1-3 - NOX Rate Summer v5.16 | 514 | 7271 | Rate Constraint in lbs/MMBtu | FALSE | L | Annual | Fuel Consumed | TBtu | 0 | 0 | 0 | 0 | 0 | 0 | 0 | 0
NSR Pleasants 1-3 - NOX Rate Summer v5.16 | 514 | 7271 | Rate Constraint in lbs/MMBtu | FALSE | L | Annual | Rate | lb/MMBtu | 0 | 0 | 0 | 0 | 0 | 0 | 0 | 0
NSR Pleasants 1-3 - NOX Rate Summer v5.16 | 514 | 7271 | Rate Constraint in lbs/MMBtu | FALSE | L | Annual | Generation | TWh | 0 | 0 | 0 | 0 | 0 | 0 | 0 | 0
NSR Pleasants 1-3 - NOX Rate Summer v5.16 | 514 | 7271 | Rate Constraint in lbs/MMBtu | FALSE | L | Annual | Qualifying Generation | TWh | 0 | 0 | 0 | 0 | 0 | 0 | 0 | 0
NSR Pleasants 1-3 - NOX Rate Summer v5.16 | 514 | 7271 | Rate Constraint in lbs/MMBtu | FALSE | L | Annual | Rate | lb/MWh | 0 | 0 | 0 | 0 | 0 | 0 | 0 | 0
NSR Pleasants 1-3 - NOX Rate Summer v5.16 | 514 | 7271 | Rate Constraint in lbs/MMBtu | FALSE | L | Annual | Constraint Shadow Price | US2019$/Ton | 0 | 0 | 0 | 0 | 0 | 0 | 0 | 0
NSR Prairie Creek 1,2 - SO2 Rate v5.16 | 515 | 7506 | Rate Constraint in lbs/MMBtu | FALSE | L | Annual | Seasons Included | Seasons | Winter, WintShld, Summer | Winter, WintShld, Summer | Winter, WintShld, Summer | Winter, WintShld, Summer | Winter, WintShld, Summer | Winter, WintShld, Summer | Winter, WintShld, Summer | Winter, WintShld, Summer
NSR Prairie Creek 1,2 - SO2 Rate v5.16 | 515 | 7506 | Rate Constraint in lbs/MMBtu | FALSE | L | Annual | Standard SO2 | lb/MMBtu | 0.9 | 0.9 | 0.9 | 0.9 | 0.9 | 0.9 | 0.9 | 0.9
NSR Prairie Creek 1,2 - SO2 Rate v5.16 | 515 | 7506 | Rate Constraint in lbs/MMBtu | FALSE | L | Annual | Emissions at Affected Plants SO2 | Thousand Tons | 0.035755 | 0.030928 | 0.035755 | 0.037432 | 0.039261 | 0.039814 | 0.037502 | 0.034629
NSR Prairie Creek 1,2 - SO2 Rate v5.16 | 515 | 7506 | Rate Constraint in lbs/MMBtu | FALSE | L | Annual | Allowances Purchased SO2 | Thousand Tons | 0 | 0 | 0 | 0 | 0 | 0 | 0 | 0
NSR Prairie Creek 1,2 - SO2 Rate v5.16 | 515 | 7506 | Rate Constraint in lbs/MMBtu | FALSE | L | Annual | Allowances Sold SO2 | Thousand Tons | 0 | 0 | 0 | 0 | 0 | 0 | 0 | 0
NSR Prairie Creek 1,2 - SO2 Rate v5.16 | 515 | 7506 | Rate Constraint in lbs/MMBtu | FALSE | L | Annual | Allowances Banked | Thousand Tons | 0 | 0 | 0 | 0 | 0 | 0 | 0 | 0
NSR Prairie Creek 1,2 - SO2 Rate v5.16 | 515 | 7506 | Rate Constraint in lbs/MMBtu | FALSE | L | Annual | Allowances Withdrawn (1:1) | Thousand Tons | 0 | 0 | 0 | 0 | 0 | 0 | 0 | 0
NSR Prairie Creek 1,2 - SO2 Rate v5.16 | 515 | 7506 | Rate Constraint in lbs/MMBtu | FALSE | L | Annual | Allowances Withdrawn (n:1) | Thousand Tons | 0 | 0 | 0 | 0 | 0 | 0 | 0 | 0
NSR Prairie Creek 1,2 - SO2 Rate v5.16 | 515 | 7506 | Rate Constraint in lbs/MMBtu | FALSE | L | Annual | Net Emissions Allowance Position | Thousand Tons | 0.035755 | 0.030928 | 0.035755 | 0.037432 | 0.039261 | 0.039814 | 0.037502 | 0.034629
NSR Prairie Creek 1,2 - SO2 Rate v5.16 | 515 | 7506 | Rate Constraint in lbs/MMBtu | FALSE | L | Annual | Fuel Consumed | TBtu | 0.13691 | 0.11843 | 0.13691 | 0.14333 | 0.15033 | 0.15245 | 0.1436 | 0.1326
NSR Prairie Creek 1,2 - SO2 Rate v5.16 | 515 | 7506 | Rate Constraint in lbs/MMBtu | FALSE | L | Annual | Rate | lb/MMBtu | 0.52232 | 0.52232 | 0.52232 | 0.52232 | 0.52232 | 0.52232 | 0.52232 | 0.52232
NSR Prairie Creek 1,2 - SO2 Rate v5.16 | 515 | 7506 | Rate Constraint in lbs/MMBtu | FALSE | L | Annual | Generation | TWh | 0.012551 | 0.010857 | 0.012551 | 0.01314 | 0.013782 | 0.013976 | 0.013164 | 0.012156
NSR Prairie Creek 1,2 - SO2 Rate v5.16 | 515 | 7506 | Rate Constraint in lbs/MMBtu | FALSE | L | Annual | Qualifying Generation | TWh | 0.012551 | 0.010857 | 0.012551 | 0.01314 | 0.013782 | 0.013976 | 0.013164 | 0.012156
NSR Prairie Creek 1,2 - SO2 Rate v5.16 | 515 | 7506 | Rate Constraint in lbs/MMBtu | FALSE | L | Annual | Rate | lb/MWh | 5.6974 | 5.6974 | 5.6974 | 5.6974 | 5.6974 | 5.6974 | 5.6974 | 5.6974
NSR Prairie Creek 1,2 - SO2 Rate v5.16 | 515 | 7506 | Rate Constraint in lbs/MMBtu | FALSE | L | Annual | Constraint Shadow Price | US2019$/Ton | 0 | 0 | 0 | 0 | 0 | 0 | 0 | 0
NSR Prairie Creek NOX Cap v5.16 | 516 | 7513 | Rate Constraint in MTons | FALSE | L | Annual | Seasons Included | Seasons | Winter, WintShld, Summer | Winter, WintShld, Summer | Winter, WintShld, Summer | Winter, WintShld, Summer | Winter, WintShld, Summer | Winter, WintShld, Summer | Winter, WintShld, Summer | Winter, WintShld, Summer
NSR Prairie Creek NOX Cap v5.16 | 516 | 7513 | Rate Constraint in MTons | FALSE | L | Annual | Standard NOX | Thousand Tons | 2.65 | 2.65 | 1.5 | 1.5 | 1.5 | 1.5 | 1.5 | 1.5
NSR Prairie Creek NOX Cap v5.16 | 516 | 7513 | Rate Constraint in MTons | FALSE | L | Annual | Emissions at Affected Plants NOX | Thousand Tons | 0.4946 | 0.44899 | 0.036826 | 0.03909 | 0.040743 | 0.041245 | 0.034094 | 0.031483
NSR Prairie Creek NOX Cap v5.16 | 516 | 7513 | Rate Constraint in MTons | FALSE | L | Annual | Allowances Purchased NOX | Thousand Tons | 0 | 0 | 0 | 0 | 0 | 0 | 0 | 0
NSR Prairie Creek NOX Cap v5.16 | 516 | 7513 | Rate Constraint in MTons | FALSE | L | Annual | Allowances Sold NOX | Thousand Tons | 0 | 0 | 0 | 0 | 0 | 0 | 0 | 0
NSR Prairie Creek NOX Cap v5.16 | 516 | 7513 | Rate Constraint in MTons | FALSE | L | Annual | Allowances Banked | Thousand Tons | 0 | 0 | 0 | 0 | 0 | 0 | 0 | 0
NSR Prairie Creek NOX Cap v5.16 | 516 | 7513 | Rate Constraint in MTons | FALSE | L | Annual | Allowances Withdrawn (1:1) | Thousand Tons | 0 | 0 | 0 | 0 | 0 | 0 | 0 | 0
NSR Prairie Creek NOX Cap v5.16 | 516 | 7513 | Rate Constraint in MTons | FALSE | L | Annual | Allowances Withdrawn (n:1) | Thousand Tons | 0 | 0 | 0 | 0 | 0 | 0 | 0 | 0
NSR Prairie Creek NOX Cap v5.16 | 516 | 7513 | Rate Constraint in MTons | FALSE | L | Annual | Net Emissions Allowance Position | Thousand Tons | 0.4946 | 0.44899 | 0.036826 | 0.03909 | 0.040743 | 0.041245 | 0.034094 | 0.031483
NSR Prairie Creek NOX Cap v5.16 | 516 | 7513 | Rate Constraint in MTons | FALSE | L | Annual | Fuel Consumed | TBtu | 8.0745 | 7.7327 | 0.17565 | 0.18871 | 0.19562 | 0.19773 | 0.1436 | 0.1326
NSR Prairie Creek NOX Cap v5.16 | 516 | 7513 | Rate Constraint in MTons | FALSE | L | Annual | Rate | lb/MMBtu | 0.12251 | 0.11613 | 0.41931 | 0.41429 | 0.41655 | 0.41718 | 0.47486 | 0.47486
NSR Prairie Creek NOX Cap v5.16 | 516 | 7513 | Rate Constraint in MTons | FALSE | L | Annual | Generation | TWh | 0.75662 | 0.72943 | 0.015741 | 0.016876 | 0.01751 | 0.017704 | 0.013164 | 0.012156
NSR Prairie Creek NOX Cap v5.16 | 516 | 7513 | Rate Constraint in MTons | FALSE | L | Annual | Qualifying Generation | TWh | 0.75662 | 0.72943 | 0.015741 | 0.016876 | 0.01751 | 0.017704 | 0.013164 | 0.012156
NSR Prairie Creek NOX Cap v5.16 | 516 | 7513 | Rate Constraint in MTons | FALSE | L | Annual | Rate | lb/MWh | 1.3074 | 1.2311 | 4.679 | 4.6326 | 4.6536 | 4.6594 | 5.1798 | 5.1798
NSR Prairie Creek NOX Cap v5.16 | 516 | 7513 | Rate Constraint in MTons | FALSE | L | Annual | Constraint Shadow Price | US2019$/Ton | 0 | 0 | 0 | 0 | 0 | 0 | 0 | 0
NSR Prairie Creek SO2 Cap v5.16 | 517 | 7505 | Rate Constraint in MTons | FALSE | L | Annual | Seasons Included | Seasons | Winter, WintShld, Summer | Winter, WintShld, Summer | Winter, WintShld, Summer | Winter, WintShld, Summer | Winter, WintShld, Summer | Winter, WintShld, Summer | Winter, WintShld, Summer | Winter, WintShld, Summer
NSR Prairie Creek SO2 Cap v5.16 | 517 | 7505 | Rate Constraint in MTons | FALSE | L | Annual | Standard SO2 | Thousand Tons | 3 | 3 | 0.1 | 0.1 | 0.1 | 0.1 | 0.1 | 0.1
NSR Prairie Creek SO2 Cap v5.16 | 517 | 7505 | Rate Constraint in MTons | FALSE | L | Annual | Emissions at Affected Plants SO2 | Thousand Tons | 0.16157 | 0.035055 | 0.047109 | 0.050733 | 0.052533 | 0.053086 | 0.037502 | 0.034629
NSR Prairie Creek SO2 Cap v5.16 | 517 | 7505 | Rate Constraint in MTons | FALSE | L | Annual | Allowances Purchased SO2 | Thousand Tons | 0 | 0 | 0 | 0 | 0 | 0 | 0 | 0
NSR Prairie Creek SO2 Cap v5.16 | 517 | 7505 | Rate Constraint in MTons | FALSE | L | Annual | Allowances Sold SO2 | Thousand Tons | 0 | 0 | 0 | 0 | 0 | 0 | 0 | 0
NSR Prairie Creek SO2 Cap v5.16 | 517 | 7505 | Rate Constraint in MTons | FALSE | L | Annual | Allowances Banked | Thousand Tons | 0 | 0 | 0 | 0 | 0 | 0 | 0 | 0
NSR Prairie Creek SO2 Cap v5.16 | 517 | 7505 | Rate Constraint in MTons | FALSE | L | Annual | Allowances Withdrawn (1:1) | Thousand Tons | 0 | 0 | 0 | 0 | 0 | 0 | 0 | 0
NSR Prairie Creek SO2 Cap v5.16 | 517 | 7505 | Rate Constraint in MTons | FALSE | L | Annual | Allowances Withdrawn (n:1) | Thousand Tons | 0 | 0 | 0 | 0 | 0 | 0 | 0 | 0
NSR Prairie Creek SO2 Cap v5.16 | 517 | 7505 | Rate Constraint in MTons | FALSE | L | Annual | Net Emissions Allowance Position | Thousand Tons | 0.16157 | 0.035055 | 0.047109 | 0.050733 | 0.052533 | 0.053086 | 0.037502 | 0.034629
NSR Prairie Creek SO2 Cap v5.16 | 517 | 7505 | Rate Constraint in MTons | FALSE | L | Annual | Fuel Consumed | TBtu | 8.0745 | 7.7327 | 0.17565 | 0.18871 | 0.19562 | 0.19773 | 0.1436 | 0.1326
NSR Prairie Creek SO2 Cap v5.16 | 517 | 7505 | Rate Constraint in MTons | FALSE | L | Annual | Rate | lb/MMBtu | 0.040021 | 0.0090666 | 0.5364 | 0.53768 | 0.5371 | 0.53694 | 0.52232 | 0.52232
NSR Prairie Creek SO2 Cap v5.16 | 517 | 7505 | Rate Constraint in MTons | FALSE | L | Annual | Generation | TWh | 0.75662 | 0.72943 | 0.015741 | 0.016876 | 0.01751 | 0.017704 | 0.013164 | 0.012156
NSR Prairie Creek SO2 Cap v5.16 | 517 | 7505 | Rate Constraint in MTons | FALSE | L | Annual | Qualifying Generation | TWh | 0.75662 | 0.72943 | 0.015741 | 0.016876 | 0.01751 | 0.017704 | 0.013164 | 0.012156
NSR Prairie Creek SO2 Cap v5.16 | 517 | 7505 | Rate Constraint in MTons | FALSE | L | Annual | Rate | lb/MWh | 0.42709 | 0.096117 | 5.9856 | 6.0123 | 6.0003 | 5.997 | 5.6974 | 5.6974
NSR Prairie Creek SO2 Cap v5.16 | 517 | 7505 | Rate Constraint in MTons | FALSE | L | Annual | Constraint Shadow Price | US2019$/Ton | 0 | 0 | 0 | 0 | 0 | 0 | 0 | 0
NSR Prairie Creek Unit 3 SO2 Rate v5.16 | 518 | 7507 | Rate Constraint in lbs/MMBtu | FALSE | L | Annual | Seasons Included | Seasons | Winter, WintShld, Summer | Winter, WintShld, Summer | Winter, WintShld, Summer | Winter, WintShld, Summer | Winter, WintShld, Summer | Winter, WintShld, Summer | Winter, WintShld, Summer | Winter, WintShld, Summer
NSR Prairie Creek Unit 3 SO2 Rate v5.16 | 518 | 7507 | Rate Constraint in lbs/MMBtu | FALSE | L | Annual | Standard SO2 | lb/MMBtu | 0.7 | 0.7 | 0.7 | 0.7 | 0.7 | 0.7 | 0.7 | 0.7
NSR Prairie Creek Unit 3 SO2 Rate v5.16 | 518 | 7507 | Rate Constraint in lbs/MMBtu | FALSE | L | Annual | Emissions at Affected Plants SO2 | Thousand Tons | 0.11211 | 0.0036775 | 0.010117 | 0.011852 | 0.011826 | 0.011826 | 0 | 0
NSR Prairie Creek Unit 3 SO2 Rate v5.16 | 518 | 7507 | Rate Constraint in lbs/MMBtu | FALSE | L | Annual | Allowances Purchased SO2 | Thousand Tons | 0 | 0 | 0 | 0 | 0 | 0 | 0 | 0
NSR Prairie Creek Unit 3 SO2 Rate v5.16 | 518 | 7507 | Rate Constraint in lbs/MMBtu | FALSE | L | Annual | Allowances Sold SO2 | Thousand Tons | 0 | 0 | 0 | 0 | 0 | 0 | 0 | 0
NSR Prairie Creek Unit 3 SO2 Rate v5.16 | 518 | 7507 | Rate Constraint in lbs/MMBtu | FALSE | L | Annual | Allowances Banked | Thousand Tons | 0 | 0 | 0 | 0 | 0 | 0 | 0 | 0
NSR Prairie Creek Unit 3 SO2 Rate v5.16 | 518 | 7507 | Rate Constraint in lbs/MMBtu | FALSE | L | Annual | Allowances Withdrawn (1:1) | Thousand Tons | 0 | 0 | 0 | 0 | 0 | 0 | 0 | 0
NSR Prairie Creek Unit 3 SO2 Rate v5.16 | 518 | 7507 | Rate Constraint in lbs/MMBtu | FALSE | L | Annual | Allowances Withdrawn (n:1) | Thousand Tons | 0 | 0 | 0 | 0 | 0 | 0 | 0 | 0
NSR Prairie Creek Unit 3 SO2 Rate v5.16 | 518 | 7507 | Rate Constraint in lbs/MMBtu | FALSE | L | Annual | Net Emissions Allowance Position | Thousand Tons | 0.11211 | 0.0036775 | 0.010117 | 0.011852 | 0.011826 | 0.011826 | 0 | 0
NSR Prairie Creek Unit 3 SO2 Rate v5.16 | 518 | 7507 | Rate Constraint in lbs/MMBtu | FALSE | L | Annual | Fuel Consumed | TBtu | 0.38252 | 0.012547 | 0.034519 | 0.040439 | 0.04035 | 0.04035 | 0 | 0
NSR Prairie Creek Unit 3 SO2 Rate v5.16 | 518 | 7507 | Rate Constraint in lbs/MMBtu | FALSE | L | Annual | Rate | lb/MMBtu | 0.58618 | 0.58618 | 0.58618 | 0.58618 | 0.58618 | 0.58618 | 0 | 0
NSR Prairie Creek Unit 3 SO2 Rate v5.16 | 518 | 7507 | Rate Constraint in lbs/MMBtu | FALSE | L | Annual | Generation | TWh | 0.035344 | 0.0011593 | 0.0031895 | 0.0037364 | 0.0037283 | 0.0037283 | 0 | 0
NSR Prairie Creek Unit 3 SO2 Rate v5.16 | 518 | 7507 | Rate Constraint in lbs/MMBtu | FALSE | L | Annual | Qualifying Generation | TWh | 0.031493 | 0.001033 | 0.002842 | 0.0033294 | 0.0033221 | 0.0033221 | 0 | 0
NSR Prairie Creek Unit 3 SO2 Rate v5.16 | 518 | 7507 | Rate Constraint in lbs/MMBtu | FALSE | L | Annual | Rate | lb/MWh | 7.1197 | 7.1197 | 7.1197 | 7.1197 | 7.1197 | 7.1197 | 0 | 0
NSR Prairie Creek Unit 3 SO2 Rate v5.16 | 518 | 7507 | Rate Constraint in lbs/MMBtu | FALSE | L | Annual | Constraint Shadow Price | US2019$/Ton | 0 | 0 | 0 | 0 | 0 | 0 | 0 | 0
NSR Prairie Creek Unit 4 SO2 Rate v5.16 | 519 | 7508 | Rate Constraint in lbs/MMBtu | FALSE | L | Annual | Seasons Included | Seasons | Winter, WintShld, Summer | Winter, WintShld, Summer | Winter, WintShld, Summer | Winter, WintShld, Summer | Winter, WintShld, Summer | Winter, WintShld, Summer | Winter, WintShld, Summer | Winter, WintShld, Summer
NSR Prairie Creek Unit 4 SO2 Rate v5.16 | 519 | 7508 | Rate Constraint in lbs/MMBtu | FALSE | L | Annual | Standard SO2 | lb/MMBtu | 0.7 | 0.7 | 0.7 | 0.7 | 0.7 | 0.7 | 0.7 | 0.7
NSR Prairie Creek Unit 4 SO2 Rate v5.16 | 519 | 7508 | Rate Constraint in lbs/MMBtu | FALSE | L | Annual | Emissions at Affected Plants SO2 | Thousand Tons | 0 | 0 | 0 | 0 | 0 | 0 | 0 | 0
NSR Prairie Creek Unit 4 SO2 Rate v5.16 | 519 | 7508 | Rate Constraint in lbs/MMBtu | FALSE | L | Annual | Allowances Purchased SO2 | Thousand Tons | 0 | 0 | 0 | 0 | 0 | 0 | 0 | 0
NSR Prairie Creek Unit 4 SO2 Rate v5.16 | 519 | 7508 | Rate Constraint in lbs/MMBtu | FALSE | L | Annual | Allowances Sold SO2 | Thousand Tons | 0 | 0 | 0 | 0 | 0 | 0 | 0 | 0
NSR Prairie Creek Unit 4 SO2 Rate v5.16 | 519 | 7508 | Rate Constraint in lbs/MMBtu | FALSE | L | Annual | Allowances Banked | Thousand Tons | 0 | 0 | 0 | 0 | 0 | 0 | 0 | 0
NSR Prairie Creek Unit 4 SO2 Rate v5.16 | 519 | 7508 | Rate Constraint in lbs/MMBtu | FALSE | L | Annual | Allowances Withdrawn (1:1) | Thousand Tons | 0 | 0 | 0 | 0 | 0 | 0 | 0 | 0
NSR Prairie Creek Unit 4 SO2 Rate v5.16 | 519 | 7508 | Rate Constraint in lbs/MMBtu | FALSE | L | Annual | Allowances Withdrawn (n:1) | Thousand Tons | 0 | 0 | 0 | 0 | 0 | 0 | 0 | 0
NSR Prairie Creek Unit 4 SO2 Rate v5.16 | 519 | 7508 | Rate Constraint in lbs/MMBtu | FALSE | L | Annual | Net Emissions Allowance Position | Thousand Tons | 0 | 0 | 0 | 0 | 0 | 0 | 0 | 0
NSR Prairie Creek Unit 4 SO2 Rate v5.16 | 519 | 7508 | Rate Constraint in lbs/MMBtu | FALSE | L | Annual | Fuel Consumed | TBtu | 2.5491 | 2.5803 | 0 | 0 | 0 | 0 | 0 | 0
NSR Prairie Creek Unit 4 SO2 Rate v5.16 | 519 | 7508 | Rate Constraint in lbs/MMBtu | FALSE | L | Annual | Rate | lb/MMBtu | 0 | 0 | 0 | 0 | 0 | 0 | 0 | 0
NSR Prairie Creek Unit 4 SO2 Rate v5.16 | 519 | 7508 | Rate Constraint in lbs/MMBtu | FALSE | L | Annual | Generation | TWh | 0.70873 | 0.71741 | 0 | 0 | 0 | 0 | 0 | 0
NSR Prairie Creek Unit 4 SO2 Rate v5.16 | 519 | 7508 | Rate Constraint in lbs/MMBtu | FALSE | L | Annual | Qualifying Generation | TWh | 0.24062 | 0.24356 | 0 | 0 | 0 | 0 | 0 | 0
NSR Prairie Creek Unit 4 SO2 Rate v5.16 | 519 | 7508 | Rate Constraint in lbs/MMBtu | FALSE | L | Annual | Rate | lb/MWh | 0 | 0 | 0 | 0 | 0 | 0 | 0 | 0
NSR Prairie Creek Unit 4 SO2 Rate v5.16 | 519 | 7508 | Rate Constraint in lbs/MMBtu | FALSE | L | Annual | Constraint Shadow Price | US2019$/Ton | 0 | 0 | 0 | 0 | 0 | 0 | 0 | 0
NSR Rapids 5,6 - NOX Rate Annual v5.14 | 520 | 7493 | Rate Constraint in lbs/MMBtu | TRUE | L | Annual | Seasons Included | Seasons | Winter, WintShld, Summer | Winter, WintShld, Summer | Winter, WintShld, Summer | Winter, WintShld, Summer | Winter, WintShld, Summer | Winter, WintShld, Summer | Winter, WintShld, Summer | Winter, WintShld, Summer
NSR Rapids 5,6 - NOX Rate Annual v5.14 | 520 | 7493 | Rate Constraint in lbs/MMBtu | TRUE | L | Annual | Standard NOX | lb/MMBtu | 0.37 | 0.37 | 0.37 | 0.37 | 0.37 | 0.37 | 0.37 | 0.37
NSR Rapids 5,6 - NOX Rate Annual v5.14 | 520 | 7493 | Rate Constraint in lbs/MMBtu | TRUE | L | Annual | Emissions at Affected Plants NOX | Thousand Tons | 0 | 0 | 0 | 0 | 0 | 0 | 0 | 0
NSR Rapids 5,6 - NOX Rate Annual v5.14 | 520 | 7493 | Rate Constraint in lbs/MMBtu | TRUE | L | Annual | Allowances Purchased NOX | Thousand Tons | 0 | 0 | 0 | 0 | 0 | 0 | 0 | 0
NSR Rapids 5,6 - NOX Rate Annual v5.14 | 520 | 7493 | Rate Constraint in lbs/MMBtu | TRUE | L | Annual | Allowances Sold NOX | Thousand Tons | 0 | 0 | 0 | 0 | 0 | 0 | 0 | 0
NSR Rapids 5,6 - NOX Rate Annual v5.14 | 520 | 7493 | Rate Constraint in lbs/MMBtu | TRUE | L | Annual | Allowances Banked | Thousand Tons | 0 | 0 | 0 | 0 | 0 | 0 | 0 | 0
NSR Rapids 5,6 - NOX Rate Annual v5.14 | 520 | 7493 | Rate Constraint in lbs/MMBtu | TRUE | L | Annual | Allowances Withdrawn (1:1) | Thousand Tons | 0 | 0 | 0 | 0 | 0 | 0 | 0 | 0
NSR Rapids 5,6 - NOX Rate Annual v5.14 | 520 | 7493 | Rate Constraint in lbs/MMBtu | TRUE | L | Annual | Allowances Withdrawn (n:1) | Thousand Tons | 0 | 0 | 0 | 0 | 0 | 0 | 0 | 0
NSR Rapids 5,6 - NOX Rate Annual v5.14 | 520 | 7493 | Rate Constraint in lbs/MMBtu | TRUE | L | Annual | Net Emissions Allowance Position | Thousand Tons | 0 | 0 | 0 | 0 | 0 | 0 | 0 | 0
NSR Rapids 5,6 - NOX Rate Annual v5.14 | 520 | 7493 | Rate Constraint in lbs/MMBtu | TRUE | L | Annual | Fuel Consumed | TBtu | 0 | 0 | 0 | 0 | 0 | 0 | 0 | 0
NSR Rapids 5,6 - NOX Rate Annual v5.14 | 520 | 7493 | Rate Constraint in lbs/MMBtu | TRUE | L | Annual | Rate | lb/MMBtu | 0 | 0 | 0 | 0 | 0 | 0 | 0 | 0
NSR Rapids 5,6 - NOX Rate Annual v5.14 | 520 | 7493 | Rate Constraint in lbs/MMBtu | TRUE | L | Annual | Generation | TWh | 0 | 0 | 0 | 0 | 0 | 0 | 0 | 0
NSR Rapids 5,6 - NOX Rate Annual v5.14 | 520 | 7493 | Rate Constraint in lbs/MMBtu | TRUE | L | Annual | Qualifying Generation | TWh | 0 | 0 | 0 | 0 | 0 | 0 | 0 | 0
NSR Rapids 5,6 - NOX Rate Annual v5.14 | 520 | 7493 | Rate Constraint in lbs/MMBtu | TRUE | L | Annual | Rate | lb/MWh | 0 | 0 | 0 | 0 | 0 | 0 | 0 | 0
NSR Rapids 5,6 - NOX Rate Annual v5.14 | 520 | 7493 | Rate Constraint in lbs/MMBtu | TRUE | L | Annual | Constraint Shadow Price | US2019$/Ton | 0 | 0 | 0 | 0 | 0 | 0 | 0 | 0
NSR Rapids 5,6 - SO2 Rate Annual v5.14 | 521 | 7492 | Rate Constraint in lbs/MMBtu | TRUE | L | Annual | Seasons Included | Seasons | Winter, WintShld, Summer | Winter, WintShld, Summer | Winter, WintShld, Summer | Winter, WintShld, Summer | Winter, WintShld, Summer | Winter, WintShld, Summer | Winter, WintShld, Summer | Winter, WintShld, Summer
NSR Rapids 5,6 - SO2 Rate Annual v5.14 | 521 | 7492 | Rate Constraint in lbs/MMBtu | TRUE | L | Annual | Standard SO2 | lb/MMBtu | 0.15 | 0.15 | 0.15 | 0.15 | 0.15 | 0.15 | 0.15 | 0.15
NSR Rapids 5,6 - SO2 Rate Annual v5.14 | 521 | 7492 | Rate Constraint in lbs/MMBtu | TRUE | L | Annual | Emissions at Affected Plants SO2 | Thousand Tons | 0 | 0 | 0 | 0 | 0 | 0 | 0 | 0
NSR Rapids 5,6 - SO2 Rate Annual v5.14 | 521 | 7492 | Rate Constraint in lbs/MMBtu | TRUE | L | Annual | Allowances Purchased SO2 | Thousand Tons | 0 | 0 | 0 | 0 | 0 | 0 | 0 | 0
NSR Rapids 5,6 - SO2 Rate Annual v5.14 | 521 | 7492 | Rate Constraint in lbs/MMBtu | TRUE | L | Annual | Allowances Sold SO2 | Thousand Tons | 0 | 0 | 0 | 0 | 0 | 0 | 0 | 0
NSR Rapids 5,6 - SO2 Rate Annual v5.14 | 521 | 7492 | Rate Constraint in lbs/MMBtu | TRUE | L | Annual | Allowances Banked | Thousand Tons | 0 | 0 | 0 | 0 | 0 | 0 | 0 | 0
NSR Rapids 5,6 - SO2 Rate Annual v5.14 | 521 | 7492 | Rate Constraint in lbs/MMBtu | TRUE | L | Annual | Allowances Withdrawn (1:1) | Thousand Tons | 0 | 0 | 0 | 0 | 0 | 0 | 0 | 0
NSR Rapids 5,6 - SO2 Rate Annual v5.14 | 521 | 7492 | Rate Constraint in lbs/MMBtu | TRUE | L | Annual | Allowances Withdrawn (n:1) | Thousand Tons | 0 | 0 | 0 | 0 | 0 | 0 | 0 | 0
NSR Rapids 5,6 - SO2 Rate Annual v5.14 | 521 | 7492 | Rate Constraint in lbs/MMBtu | TRUE | L | Annual | Net Emissions Allowance Position | Thousand Tons | 0 | 0 | 0 | 0 | 0 | 0 | 0 | 0
NSR Rapids 5,6 - SO2 Rate Annual v5.14 | 521 | 7492 | Rate Constraint in lbs/MMBtu | TRUE | L | Annual | Fuel Consumed | TBtu | 0 | 0 | 0 | 0 | 0 | 0 | 0 | 0
NSR Rapids 5,6 - SO2 Rate Annual v5.14 | 521 | 7492 | Rate Constraint in lbs/MMBtu | TRUE | L | Annual | Rate | lb/MMBtu | 0 | 0 | 0 | 0 | 0 | 0 | 0 | 0
NSR Rapids 5,6 - SO2 Rate Annual v5.14 | 521 | 7492 | Rate Constraint in lbs/MMBtu | TRUE | L | Annual | Generation | TWh | 0 | 0 | 0 | 0 | 0 | 0 | 0 | 0
NSR Rapids 5,6 - SO2 Rate Annual v5.14 | 521 | 7492 | Rate Constraint in lbs/MMBtu | TRUE | L | Annual | Qualifying Generation | TWh | 0 | 0 | 0 | 0 | 0 | 0 | 0 | 0
NSR Rapids 5,6 - SO2 Rate Annual v5.14 | 521 | 7492 | Rate Constraint in lbs/MMBtu | TRUE | L | Annual | Rate | lb/MWh | 0 | 0 | 0 | 0 | 0 | 0 | 0 | 0
NSR Rapids 5,6 - SO2 Rate Annual v5.14 | 521 | 7492 | Rate Constraint in lbs/MMBtu | TRUE | L | Annual | Constraint Shadow Price | US2019$/Ton | 0 | 0 | 0 | 0 | 0 | 0 | 0 | 0
NSR Rockport 1 & 2 - SO2 Cap Annual v5.13 | 522 | 7374 | Rate Constraint in MTons | FALSE | L | Annual | Seasons Included | Seasons | Winter, WintShld, Summer | Winter, WintShld, Summer | Winter, WintShld, Summer | Winter, WintShld, Summer | Winter, WintShld, Summer | Winter, WintShld, Summer | Winter, WintShld, Summer | Winter, WintShld, Summer
NSR Rockport 1 & 2 - SO2 Cap Annual v5.13 | 522 | 7374 | Rate Constraint in MTons | FALSE | L | Annual | Standard SO2 | Thousand Tons | 10 | 10 | 10 | 5 | 5 | 5 | 5 | 5
NSR Rockport 1 & 2 - SO2 Cap Annual v5.13 | 522 | 7374 | Rate Constraint in MTons | FALSE | L | Annual | Emissions at Affected Plants SO2 | Thousand Tons | 0.060213 | 0 | 0.035279 | 0.035279 | 0.051502 | 0.03083 | 0.03083 | 0
NSR Rockport 1 & 2 - SO2 Cap Annual v5.13 | 522 | 7374 | Rate Constraint in MTons | FALSE | L | Annual | Allowances Purchased SO2 | Thousand Tons | 0 | 0 | 0 | 0 | 0 | 0 | 0 | 0
NSR Rockport 1 & 2 - SO2 Cap Annual v5.13 | 522 | 7374 | Rate Constraint in MTons | FALSE | L | Annual | Allowances Sold SO2 | Thousand Tons | 0 | 0 | 0 | 0 | 0 | 0 | 0 | 0
NSR Rockport 1 & 2 - SO2 Cap Annual v5.13 | 522 | 7374 | Rate Constraint in MTons | FALSE | L | Annual | Allowances Banked | Thousand Tons | 0 | 0 | 0 | 0 | 0 | 0 | 0 | 0
NSR Rockport 1 & 2 - SO2 Cap Annual v5.13 | 522 | 7374 | Rate Constraint in MTons | FALSE | L | Annual | Allowances Withdrawn (1:1) | Thousand Tons | 0 | 0 | 0 | 0 | 0 | 0 | 0 | 0
NSR Rockport 1 & 2 - SO2 Cap Annual v5.13 | 522 | 7374 | Rate Constraint in MTons | FALSE | L | Annual | Allowances Withdrawn (n:1) | Thousand Tons | 0 | 0 | 0 | 0 | 0 | 0 | 0 | 0
NSR Rockport 1 & 2 - SO2 Cap Annual v5.13 | 522 | 7374 | Rate Constraint in MTons | FALSE | L | Annual | Net Emissions Allowance Position | Thousand Tons | 0.060213 | 0 | 0.035279 | 0.035279 | 0.051502 | 0.03083 | 0.03083 | 0
NSR Rockport 1 & 2 - SO2 Cap Annual v5.13 | 522 | 7374 | Rate Constraint in MTons | FALSE | L | Annual | Fuel Consumed | TBtu | 0.37112 | 0 | 0.21261 | 0.21261 | 0.31037 | 0.18579 | 0.18579 | 0
NSR Rockport 1 & 2 - SO2 Cap Annual v5.13 | 522 | 7374 | Rate Constraint in MTons | FALSE | L | Annual | Rate | lb/MMBtu | 0.32449 | 0 | 0.33187 | 0.33187 | 0.33187 | 0.33187 | 0.33187 | 0
NSR Rockport 1 & 2 - SO2 Cap Annual v5.13 | 522 | 7374 | Rate Constraint in MTons | FALSE | L | Annual | Generation | TWh | 0.035276 | 0 | 0.020184 | 0.020184 | 0.029465 | 0.017638 | 0.017638 | 0
NSR Rockport 1 & 2 - SO2 Cap Annual v5.13 | 522 | 7374 | Rate Constraint in MTons | FALSE | L | Annual | Qualifying Generation | TWh | 0.035276 | 0 | 0.020184 | 0.020184 | 0.029465 | 0.017638 | 0.017638 | 0
NSR Rockport 1 & 2 - SO2 Cap Annual v5.13 | 522 | 7374 | Rate Constraint in MTons | FALSE | L | Annual | Rate | lb/MWh | 3.4138 | 0 | 3.4958 | 3.4958 | 3.4958 | 3.4958 | 3.4958 | 0
NSR Rockport 1 & 2 - SO2 Cap Annual v5.13 | 522 | 7374 | Rate Constraint in MTons | FALSE | L | Annual | Constraint Shadow Price | US2019$/Ton | 0 | 0 | 0 | 0 | 0 | 0 | 0 | 0
NSR Santee Cooper - NOX Cap Annual v3.1 | 523 | 7395 | Rate Constraint in MTons | FALSE | L | Annual | Seasons Included | Seasons | Winter, WintShld, Summer | Winter, WintShld, Summer | Winter, WintShld, Summer | Winter, WintShld, Summer | Winter, WintShld, Summer | Winter, WintShld, Summer | Winter, WintShld, Summer | Winter, WintShld, Summer
NSR Santee Cooper - NOX Cap Annual v3.1 | 523 | 7395 | Rate Constraint in MTons | FALSE | L | Annual | Standard NOX | Thousand Tons | 20 | 20 | 20 | 20 | 20 | 20 | 20 | 20
NSR Santee Cooper - NOX Cap Annual v3.1 | 523 | 7395 | Rate Constraint in MTons | FALSE | L | Annual | Emissions at Affected Plants NOX | Thousand Tons | 4.3615 | 3.0597 | 4.816 | 5.0612 | 4.8593 | 3.9002 | 2.8451 | 1.6467
NSR Santee Cooper - NOX Cap Annual v3.1 | 523 | 7395 | Rate Constraint in MTons | FALSE | L | Annual | Allowances Purchased NOX | Thousand Tons | 0 | 0 | 0 | 0 | 0 | 0 | 0 | 0
NSR Santee Cooper - NOX Cap Annual v3.1 | 523 | 7395 | Rate Constraint in MTons | FALSE | L | Annual | Allowances Sold NOX | Thousand Tons | 0 | 0 | 0 | 0 | 0 | 0 | 0 | 0
NSR Santee Cooper - NOX Cap Annual v3.1 | 523 | 7395 | Rate Constraint in MTons | FALSE | L | Annual | Allowances Banked | Thousand Tons | 0 | 0 | 0 | 0 | 0 | 0 | 0 | 0
NSR Santee Cooper - NOX Cap Annual v3.1 | 523 | 7395 | Rate Constraint in MTons | FALSE | L | Annual | Allowances Withdrawn (1:1) | Thousand Tons | 0 | 0 | 0 | 0 | 0 | 0 | 0 | 0
NSR Santee Cooper - NOX Cap Annual v3.1 | 523 | 7395 | Rate Constraint in MTons | FALSE | L | Annual | Allowances Withdrawn (n:1) | Thousand Tons | 0 | 0 | 0 | 0 | 0 | 0 | 0 | 0
NSR Santee Cooper - NOX Cap Annual v3.1 | 523 | 7395 | Rate Constraint in MTons | FALSE | L | Annual | Net Emissions Allowance Position | Thousand Tons | 4.3615 | 3.0597 | 4.816 | 5.0612 | 4.8593 | 3.9002 | 2.8451 | 1.6467
NSR Santee Cooper - NOX Cap Annual v3.1 | 523 | 7395 | Rate Constraint in MTons | FALSE | L | Annual | Fuel Consumed | TBtu | 120.5926 | 85.8833 | 133.7736 | 139.7171 | 134.1203 | 106.5946 | 78.9551 | 50.1313
NSR Santee Cooper - NOX Cap Annual v3.1 | 523 | 7395 | Rate Constraint in MTons | FALSE | L | Annual | Rate | lb/MMBtu | 0.072335 | 0.071253 | 0.072003 | 0.072449 | 0.072462 | 0.073178 | 0.072069 | 0.065694
NSR Santee Cooper - NOX Cap Annual v3.1 | 523 | 7395 | Rate Constraint in MTons | FALSE | L | Annual | Generation | TWh | 11.838 | 8.4435 | 13.1564 | 13.7034 | 13.1556 | 10.4249 | 7.8102 | 5.0957
NSR Santee Cooper - NOX Cap Annual v3.1 | 523 | 7395 | Rate Constraint in MTons | FALSE | L | Annual | Qualifying Generation | TWh | 11.838 | 8.4435 | 13.1564 | 13.7034 | 13.1556 | 10.4249 | 7.8102 | 5.0957
NSR Santee Cooper - NOX Cap Annual v3.1 | 523 | 7395 | Rate Constraint in MTons | FALSE | L | Annual | Rate | lb/MWh | 0.73687 | 0.72475 | 0.73212 | 0.73868 | 0.73875 | 0.74824 | 0.72857 | 0.64629
NSR Santee Cooper - NOX Cap Annual v3.1 | 523 | 7395 | Rate Constraint in MTons | FALSE | L | Annual | Constraint Shadow Price | US2019$/Ton | 0 | 0 | 0 | 0 | 0 | 0 | 0 | 0
NSR Santee Cooper - NOX Rate Annual v3.1 | 524 | 7396 | Rate Constraint in lbs/MMBtu | FALSE | L | Annual | Seasons Included | Seasons | Winter, WintShld, Summer | Winter, WintShld, Summer | Winter, WintShld, Summer | Winter, WintShld, Summer | Winter, WintShld, Summer | Winter, WintShld, Summer | Winter, WintShld, Summer | Winter, WintShld, Summer
NSR Santee Cooper - NOX Rate Annual v3.1 | 524 | 7396 | Rate Constraint in lbs/MMBtu | FALSE | L | Annual | Standard NOX | lb/MMBtu | 0.15 | 0.15 | 0.15 | 0.15 | 0.15 | 0.15 | 0.15 | 0.15
NSR Santee Cooper - NOX Rate Annual v3.1 | 524 | 7396 | Rate Constraint in lbs/MMBtu | FALSE | L | Annual | Emissions at Affected Plants NOX | Thousand Tons | 4.3615 | 3.0597 | 4.816 | 5.0612 | 4.8593 | 3.9002 | 2.8451 | 1.6467
NSR Santee Cooper - NOX Rate Annual v3.1 | 524 | 7396 | Rate Constraint in lbs/MMBtu | FALSE | L | Annual | Allowances Purchased NOX | Thousand Tons | 0 | 0 | 0 | 0 | 0 | 0 | 0 | 0
NSR Santee Cooper - NOX Rate Annual v3.1 | 524 | 7396 | Rate Constraint in lbs/MMBtu | FALSE | L | Annual | Allowances Sold NOX | Thousand Tons | 0 | 0 | 0 | 0 | 0 | 0 | 0 | 0
NSR Santee Cooper - NOX Rate Annual v3.1 | 524 | 7396 | Rate Constraint in lbs/MMBtu | FALSE | L | Annual | Allowances Banked | Thousand Tons | 0 | 0 | 0 | 0 | 0 | 0 | 0 | 0
NSR Santee Cooper - NOX Rate Annual v3.1 | 524 | 7396 | Rate Constraint in lbs/MMBtu | FALSE | L | Annual | Allowances Withdrawn (1:1) | Thousand Tons | 0 | 0 | 0 | 0 | 0 | 0 | 0 | 0
NSR Santee Cooper - NOX Rate Annual v3.1 | 524 | 7396 | Rate Constraint in lbs/MMBtu | FALSE | L | Annual | Allowances Withdrawn (n:1) | Thousand Tons | 0 | 0 | 0 | 0 | 0 | 0 | 0 | 0
NSR Santee Cooper - NOX Rate Annual v3.1 | 524 | 7396 | Rate Constraint in lbs/MMBtu | FALSE | L | Annual | Net Emissions Allowance Position | Thousand Tons | 4.3615 | 3.0597 | 4.816 | 5.0612 | 4.8593 | 3.9002 | 2.8451 | 1.6467
NSR Santee Cooper - NOX Rate Annual v3.1 | 524 | 7396 | Rate Constraint in lbs/MMBtu | FALSE | L | Annual | Fuel Consumed | TBtu | 120.5926 | 85.8833 | 133.7736 | 139.7171 | 134.1203 | 106.5946 | 78.9551 | 50.1313
NSR Santee Cooper - NOX Rate Annual v3.1 | 524 | 7396 | Rate Constraint in lbs/MMBtu | FALSE | L | Annual | Rate | lb/MMBtu | 0.072335 | 0.071253 | 0.072003 | 0.072449 | 0.072462 | 0.073178 | 0.072069 | 0.065694
NSR Santee Cooper - NOX Rate Annual v3.1 | 524 | 7396 | Rate Constraint in lbs/MMBtu | FALSE | L | Annual | Generation | TWh | 11.838 | 8.4435 | 13.1564 | 13.7034 | 13.1556 | 10.4249 | 7.8102 | 5.0957
NSR Santee Cooper - NOX Rate Annual v3.1 | 524 | 7396 | Rate Constraint in lbs/MMBtu | FALSE | L | Annual | Qualifying Generation | TWh | 11.838 | 8.4435 | 13.1564 | 13.7034 | 13.1556 | 10.4249 | 7.8102 | 5.0957
NSR Santee Cooper - NOX Rate Annual v3.1 | 524 | 7396 | Rate Constraint in lbs/MMBtu | FALSE | L | Annual | Rate | lb/MWh | 0.73687 | 0.72475 | 0.73212 | 0.73868 | 0.73875 | 0.74824 | 0.72857 | 0.64629
NSR Santee Cooper - NOX Rate Annual v3.1 | 524 | 7396 | Rate Constraint in lbs/MMBtu | FALSE | L | Annual | Constraint Shadow Price | US2019$/Ton | 0 | 0 | 0 | 0 | 0 | 0 | 0 | 0
NSR Santee Cooper - SO2 Cap Annual v3.1 | 525 | 7397 | Rate Constraint in MTons | FALSE | L | Annual | Seasons Included | Seasons | Winter, WintShld, Summer | Winter, WintShld, Summer | Winter, WintShld, Summer | Winter, WintShld, Summer | Winter, WintShld, Summer | Winter, WintShld, Summer | Winter, WintShld, Summer | Winter, WintShld, Summer
NSR Santee Cooper - SO2 Cap Annual v3.1 | 525 | 7397 | Rate Constraint in MTons | FALSE | L | Annual | Standard SO2 | Thousand Tons | 65 | 65 | 65 | 65 | 65 | 65 | 65 | 65
NSR Santee Cooper - SO2 Cap Annual v3.1 | 525 | 7397 | Rate Constraint in MTons | FALSE | L | Annual | Emissions at Affected Plants SO2 | Thousand Tons | 8.0928 | 6.0327 | 8.8512 | 9.1637 | 8.4212 | 5.9648 | 3.2412 | 1.8563
NSR Santee Cooper - SO2 Cap Annual v3.1 | 525 | 7397 | Rate Constraint in MTons | FALSE | L | Annual | Allowances Purchased SO2 | Thousand Tons | 0 | 0 | 0 | 0 | 0 | 0 | 0 | 0
NSR Santee Cooper - SO2 Cap Annual v3.1 | 525 | 7397 | Rate Constraint in MTons | FALSE | L | Annual | Allowances Sold SO2 | Thousand Tons | 0 | 0 | 0 | 0 | 0 | 0 | 0 | 0
NSR Santee Cooper - SO2 Cap Annual v3.1 | 525 | 7397 | Rate Constraint in MTons | FALSE | L | Annual | Allowances Banked | Thousand Tons | 0 | 0 | 0 | 0 | 0 | 0 | 0 | 0
NSR Santee Cooper - SO2 Cap Annual v3.1 | 525 | 7397 | Rate Constraint in MTons | FALSE | L | Annual | Allowances Withdrawn (1:1) | Thousand Tons | 0 | 0 | 0 | 0 | 0 | 0 | 0 | 0
NSR Santee Cooper - SO2 Cap Annual v3.1 | 525 | 7397 | Rate Constraint in MTons | FALSE | L | Annual | Allowances Withdrawn (n:1) | Thousand Tons | 0 | 0 | 0 | 0 | 0 | 0 | 0 | 0
NSR Santee Cooper - SO2 Cap Annual v3.1 | 525 | 7397 | Rate Constraint in MTons | FALSE | L | Annual | Net Emissions Allowance Position | Thousand Tons | 8.0928 | 6.0327 | 8.8512 | 9.1637 | 8.4212 | 5.9648 | 3.2412 | 1.8563
NSR Santee Cooper - SO2 Cap Annual v3.1 | 525 | 7397 | Rate Constraint in MTons | FALSE | L | Annual | Fuel Consumed | TBtu | 120.5926 | 85.8833 | 133.7736 | 139.7171 | 134.1203 | 106.5946 | 78.9551 | 50.1313
NSR Santee Cooper - SO2 Cap Annual v3.1 | 525 | 7397 | Rate Constraint in MTons | FALSE | L | Annual | Rate | lb/MMBtu | 0.13422 | 0.14049 | 0.13233 | 0.13117 | 0.12558 | 0.11192 | 0.082102 | 0.074056
NSR Santee Cooper - SO2 Cap Annual v3.1 | 525 | 7397 | Rate Constraint in MTons | FALSE | L | Annual | Generation | TWh | 11.838 | 8.4435 | 13.1564 | 13.7034 | 13.1556 | 10.4249 | 7.8102 | 5.0957
NSR Santee Cooper - SO2 Cap Annual v3.1 | 525 | 7397 | Rate Constraint in MTons | FALSE | L | Annual | Qualifying Generation | TWh | 11.838 | 8.4435 | 13.1564 | 13.7034 | 13.1556 | 10.4249 | 7.8102 | 5.0957
NSR Santee Cooper - SO2 Cap Annual v3.1 | 525 | 7397 | Rate Constraint in MTons | FALSE | L | Annual | Rate | lb/MWh | 1.3673 | 1.429 | 1.3455 | 1.3374 | 1.2802 | 1.1443 | 0.83 | 0.72856
NSR Santee Cooper - SO2 Cap Annual v3.1 | 525 | 7397 | Rate Constraint in MTons | FALSE | L | Annual | Constraint Shadow Price | US2019$/Ton | 0 | 0 | 0 | 0 | 0 | 0 | 0 | 0
NSR Santee Cooper - SO2 Rate Annual v3.1 | 526 | 7398 | Rate Constraint in lbs/MMBtu | FALSE | L | Annual | Seasons Included | Seasons | Winter, WintShld, Summer | Winter, WintShld, Summer | Winter, WintShld, Summer | Winter, WintShld, Summer | Winter, WintShld, Summer | Winter, WintShld, Summer | Winter, WintShld, Summer | Winter, WintShld, Summer
NSR Santee Cooper - SO2 Rate Annual v3.1 | 526 | 7398 | Rate Constraint in lbs/MMBtu | FALSE | L | Annual | Standard SO2 | lb/MMBtu | 0.5 | 0.5 | 0.5 | 0.5 | 0.5 | 0.5 | 0.5 | 0.5
NSR Santee Cooper - SO2 Rate Annual v3.1 | 526 | 7398 | Rate Constraint in lbs/MMBtu | FALSE | L | Annual | Emissions at Affected Plants SO2 | Thousand Tons | 8.0928 | 6.0327 | 8.8512 | 9.1637 | 8.4212 | 5.9648 | 3.2412 | 1.8563
NSR Santee Cooper - SO2 Rate Annual v3.1 | 526 | 7398 | Rate Constraint in lbs/MMBtu | FALSE | L | Annual | Allowances Purchased SO2 | Thousand Tons | 0 | 0 | 0 | 0 | 0 | 0 | 0 | 0
NSR Santee Cooper - SO2 Rate Annual v3.1 | 526 | 7398 | Rate Constraint in lbs/MMBtu | FALSE | L | Annual | Allowances Sold SO2 | Thousand Tons | 0 | 0 | 0 | 0 | 0 | 0 | 0 | 0
NSR Santee Cooper - SO2 Rate Annual v3.1 | 526 | 7398 | Rate Constraint in lbs/MMBtu | FALSE | L | Annual | Allowances Banked | Thousand Tons | 0 | 0 | 0 | 0 | 0 | 0 | 0 | 0
NSR Santee Cooper - SO2 Rate Annual v3.1 | 526 | 7398 | Rate Constraint in lbs/MMBtu | FALSE | L | Annual | Allowances Withdrawn (1:1) | Thousand Tons | 0 | 0 | 0 | 0 | 0 | 0 | 0 | 0
NSR Santee Cooper - SO2 Rate Annual v3.1 | 526 | 7398 | Rate Constraint in lbs/MMBtu | FALSE | L | Annual | Allowances Withdrawn (n:1) | Thousand Tons | 0 | 0 | 0 | 0 | 0 | 0 | 0 | 0
NSR Santee Cooper - SO2 Rate Annual v3.1 | 526 | 7398 | Rate Constraint in lbs/MMBtu | FALSE | L | Annual | Net Emissions Allowance Position | Thousand Tons | 8.0928 | 6.0327 | 8.8512 | 9.1637 | 8.4212 | 5.9648 | 3.2412 | 1.8563
NSR Santee Cooper - SO2 Rate Annual v3.1 | 526 | 7398 | Rate Constraint in lbs/MMBtu | FALSE | L | Annual | Fuel Consumed | TBtu | 120.5926 | 85.8833 | 133.7736 | 139.7171 | 134.1203 | 106.5946 | 78.9551 | 50.1313
NSR Santee Cooper - SO2 Rate Annual v3.1 | 526 | 7398 | Rate Constraint in lbs/MMBtu | FALSE | L | Annual | Rate | lb/MMBtu | 0.13422 | 0.14049 | 0.13233 | 0.13117 | 0.12558 | 0.11192 | 0.082102 | 0.074056
NSR Santee Cooper - SO2 Rate Annual v3.1 | 526 | 7398 | Rate Constraint in lbs/MMBtu | FALSE | L | Annual | Generation | TWh | 11.838 | 8.4435 | 13.1564 | 13.7034 | 13.1556 | 10.4249 | 7.8102 | 5.0957
NSR Santee Cooper - SO2 Rate Annual v3.1 | 526 | 7398 | Rate Constraint in lbs/MMBtu | FALSE | L | Annual | Qualifying Generation | TWh | 11.838 | 8.4435 | 13.1564 | 13.7034 | 13.1556 | 10.4249 | 7.8102 | 5.0957
NSR Santee Cooper - SO2 Rate Annual v3.1 | 526 | 7398 | Rate Constraint in lbs/MMBtu | FALSE | L | Annual | Rate | lb/MWh | 1.3673 | 1.429 | 1.3455 | 1.3374 | 1.2802 | 1.1443 | 0.83 | 0.72856
NSR Santee Cooper - SO2 Rate Annual v3.1 | 526 | 7398 | Rate Constraint in lbs/MMBtu | FALSE | L | Annual | Constraint Shadow Price | US2019$/Ton | 0 | 0 | 0 | 0 | 0 | 0 | 0 | 0
NSR Schahfer 17 & 18 - NOX Rate Annual v4.11, Unit 3547 and retrofits | 527 | 7454 | Rate Constraint in lbs/MMBtu | FALSE | L | Annual | Seasons Included | Seasons | Winter, WintShld, Summer | Winter, WintShld, Summer | Winter, WintShld, Summer | Winter, WintShld, Summer | Winter, WintShld, Summer | Winter, WintShld, Summer | Winter, WintShld, Summer | Winter, WintShld, Summer
NSR Schahfer 17 & 18 - NOX Rate Annual v4.11, Unit 3547 and retrofits | 527 | 7454 | Rate Constraint in lbs/MMBtu | FALSE | L | Annual | Standard NOX | lb/MMBtu | 0.2 | 0.2 | 0.2 | 0.2 | 0.2 | 0.2 | 0.2 | 0.2
NSR Schahfer 17 & 18 - NOX Rate Annual v4.11, Unit 3547 and retrofits | 527 | 7454 | Rate Constraint in lbs/MMBtu | FALSE | L | Annual | Emissions at Affected Plants NOX | Thousand Tons | 0 | 0 | 0 | 0 | 0 | 0 | 0 | 0
NSR Schahfer 17 & 18 - NOX Rate Annual v4.11, Unit 3547 and retrofits | 527 | 7454 | Rate Constraint in lbs/MMBtu | FALSE | L | Annual | Allowances Purchased NOX | Thousand Tons | 0 | 0 | 0 | 0 | 0 | 0 | 0 | 0
NSR Schahfer 17 & 18 - NOX Rate Annual v4.11, Unit 3547 and retrofits | 527 | 7454 | Rate Constraint in lbs/MMBtu | FALSE | L | Annual | Allowances Sold NOX | Thousand Tons | 0 | 0 | 0 | 0 | 0 | 0 | 0 | 0
NSR Schahfer 17 & 18 - NOX Rate Annual v4.11, Unit 3547 and retrofits | 527 | 7454 | Rate Constraint in lbs/MMBtu | FALSE | L | Annual | Allowances Banked | Thousand Tons | 0 | 0 | 0 | 0 | 0 | 0 | 0 | 0
NSR Schahfer 17 & 18 - NOX Rate Annual v4.11, Unit 3547 and retrofits | 527 | 7454 | Rate Constraint in lbs/MMBtu | FALSE | L | Annual | Allowances Withdrawn (1:1) | Thousand Tons | 0 | 0 | 0 | 0 | 0 | 0 | 0 | 0
NSR Schahfer 17 & 18 - NOX Rate Annual v4.11, Unit 3547 and retrofits | 527 | 7454 | Rate Constraint in lbs/MMBtu | FALSE | L | Annual | Allowances Withdrawn (n:1) | Thousand Tons | 0 | 0 | 0 | 0 | 0 | 0 | 0 | 0
NSR Schahfer 17 & 18 - NOX Rate Annual v4.11, Unit 3547 and retrofits | 527 | 7454 | Rate Constraint in lbs/MMBtu | FALSE | L | Annual | Net Emissions Allowance Position | Thousand Tons | 0 | 0 | 0 | 0 | 0 | 0 | 0 | 0
NSR Schahfer 17 & 18 - NOX Rate Annual v4.11, Unit 3547 and retrofits | 527 | 7454 | Rate Constraint in lbs/MMBtu | FALSE | L | Annual | Fuel Consumed | TBtu | 0 | 0 | 0 | 0 | 0 | 0 | 0 | 0
NSR Schahfer 17 & 18 - NOX Rate Annual v4.11, Unit 3547 and retrofits | 527 | 7454 | Rate Constraint in lbs/MMBtu | FALSE | L | Annual | Rate | lb/MMBtu | 0 | 0 | 0 | 0 | 0 | 0 | 0 | 0
NSR Schahfer 17 & 18 - NOX Rate Annual v4.11, Unit 3547 and retrofits | 527 | 7454 | Rate Constraint in lbs/MMBtu | FALSE | L | Annual | Generation | TWh | 0 | 0 | 0 | 0 | 0 | 0 | 0 | 0
NSR Schahfer 17 & 18 - NOX Rate Annual v4.11, Unit 3547 and retrofits | 527 | 7454 | Rate Constraint in lbs/MMBtu | FALSE | L | Annual | Qualifying Generation | TWh | 0 | 0 | 0 | 0 | 0 | 0 | 0 | 0
NSR Schahfer 17 & 18 - NOX Rate Annual v4.11, Unit 3547 and retrofits | 527 | 7454 | Rate Constraint in lbs/MMBtu | FALSE | L | Annual | Rate | lb/MWh | 0 | 0 | 0 | 0 | 0 | 0 | 0 | 0
NSR Schahfer 17 & 18 - NOX Rate Annual v4.11, Unit 3547 and retrofits | 527 | 7454 | Rate Constraint in lbs/MMBtu | FALSE | L | Annual | Constraint Shadow Price | US2019$/Ton | 0 | 0 | 0 | 0 | 0 | 0 | 0 | 0
NSR Schahfer 17 & 18 - NOX Rate Annual v4.11, Unit 3548 and retrofits | 528 | 7454 | Rate Constraint in lbs/MMBtu | FALSE | L | Annual | Seasons Included | Seasons | Winter, WintShld, Summer | Winter, WintShld, Summer | Winter, WintShld, Summer | Winter, WintShld, Summer | Winter, WintShld, Summer | Winter, WintShld, Summer | Winter, WintShld, Summer | Winter, WintShld, Summer
NSR Schahfer 17 & 18 - NOX Rate Annual v4.11, Unit 3548 and retrofits | 528 | 7454 | Rate Constraint in lbs/MMBtu | FALSE | L | Annual | Standard NOX | lb/MMBtu | 0.2 | 0.2 | 0.2 | 0.2 | 0.2 | 0.2 | 0.2 | 0.2
NSR Schahfer 17 & 18 - NOX Rate Annual v4.11, Unit 3548 and retrofits | 528 | 7454 | Rate Constraint in lbs/MMBtu | FALSE | L | Annual | Emissions at Affected Plants NOX | Thousand Tons | 0 | 0 | 0 | 0 | 0 | 0 | 0 | 0
NSR Schahfer 17 & 18 - NOX Rate Annual v4.11, Unit 3548 and retrofits | 528 | 7454 | Rate Constraint in lbs/MMBtu | FALSE | L | Annual | Allowances Purchased NOX | Thousand Tons | 0 | 0 | 0 | 0 | 0 | 0 | 0 | 0
NSR Schahfer 17 & 18 - NOX Rate Annual v4.11, Unit 3548 and retrofits | 528 | 7454 | Rate Constraint in lbs/MMBtu | FALSE | L | Annual | Allowances Sold NOX | Thousand Tons | 0 | 0 | 0 | 0 | 0 | 0 | 0 | 0
NSR Schahfer 17 & 18 - NOX Rate Annual v4.11, Unit 3548 and retrofits | 528 | 7454 | Rate Constraint in lbs/MMBtu | FALSE | L | Annual | Allowances Banked | Thousand Tons | 0 | 0 | 0 | 0 | 0 | 0 | 0 | 0
NSR Schahfer 17 & 18 - NOX Rate Annual v4.11, Unit 3548 and retrofits | 528 | 7454 | Rate Constraint in lbs/MMBtu | FALSE | L | Annual | Allowances Withdrawn (1:1) | Thousand Tons | 0 | 0 | 0 | 0 | 0 | 0 | 0 | 0
NSR Schahfer 17 & 18 - NOX Rate Annual v4.11, Unit 3548 and retrofits | 528 | 7454 | Rate Constraint in lbs/MMBtu | FALSE | L | Annual | Allowances Withdrawn (n:1) | Thousand Tons | 0 | 0 | 0 | 0 | 0 | 0 | 0 | 0
NSR Schahfer 17 & 18 - NOX Rate Annual v4.11, Unit 3548 and retrofits | 528 | 7454 | Rate Constraint in lbs/MMBtu | FALSE | L | Annual | Net Emissions Allowance Position | Thousand Tons | 0 | 0 | 0 | 0 | 0 | 0 | 0 | 0
NSR Schahfer 17 & 18 - NOX Rate Annual v4.11, Unit 3548 and retrofits | 528 | 7454 | Rate Constraint in lbs/MMBtu | FALSE | L | Annual | Fuel Consumed | TBtu | 0 | 0 | 0 | 0 | 0 | 0 | 0 | 0
NSR Schahfer 17 & 18 - NOX Rate Annual v4.11, Unit 3548 and retrofits | 528 | 7454 | Rate Constraint in lbs/MMBtu | FALSE | L | Annual | Rate | lb/MMBtu | 0 | 0 | 0 | 0 | 0 | 0 | 0 | 0
NSR Schahfer 17 & 18 - NOX Rate Annual v4.11, Unit 3548 and retrofits | 528 | 7454 | Rate Constraint in lbs/MMBtu | FALSE | L | Annual | Generation | TWh | 0 | 0 | 0 | 0 | 0 | 0 | 0 | 0
NSR Schahfer 17 & 18 - NOX Rate Annual v4.11, Unit 3548 and retrofits | 528 | 7454 | Rate Constraint in lbs/MMBtu | FALSE | L | Annual | Qualifying Generation | TWh | 0 | 0 | 0 | 0 | 0 | 0 | 0 | 0
NSR Schahfer 17 & 18 - NOX Rate Annual v4.11, Unit 3548 and retrofits | 528 | 7454 | Rate Constraint in lbs/MMBtu | FALSE | L | Annual | Rate | lb/MWh | 0 | 0 | 0 | 0 | 0 | 0 | 0 | 0
NSR Schahfer 17 & 18 - NOX Rate Annual v4.11, Unit 3548 and retrofits | 528 | 7454 | Rate Constraint in lbs/MMBtu | FALSE | L | Annual | Constraint Shadow Price | US2019$/Ton | 0 | 0 | 0 | 0 | 0 | 0 | 0 | 0
NSR Shawnee 1& 4 - SO2 Rate Annual v4.11 | 529 | 7455 | Rate Constraint in lbs/MMBtu | FALSE | L | Annual | Seasons Included | Seasons | Winter, WintShld, Summer | Winter, WintShld, Summer | Winter, WintShld, Summer | Winter, WintShld, Summer | Winter, WintShld, Summer | Winter, WintShld, Summer | Winter, WintShld, Summer | Winter, WintShld, Summer
NSR Shawnee 1& 4 - SO2 Rate Annual v4.11 | 529 | 7455 | Rate Constraint in lbs/MMBtu | FALSE | L | Annual | Standard SO2 | lb/MMBtu | 1.2 | 1.2 | 1.2 | 1.2 | 1.2 | 1.2 | 1.2 | 1.2
NSR Shawnee 1& 4 - SO2 Rate Annual v4.11 | 529 | 7455 | Rate Constraint in lbs/MMBtu | FALSE | L | Annual | Emissions at Affected Plants SO2 | Thousand Tons | 0.6152 | 0.6152 | 0.61617 | 0.49525 | 0.74092 | 0.69177 | 0.69177 | 0
NSR Shawnee 1& 4 - SO2 Rate Annual v4.11 | 529 | 7455 | Rate Constraint in lbs/MMBtu | FALSE | L | Annual | Allowances Purchased SO2 | Thousand Tons | 0 | 0 | 0 | 0 | 0 | 0 | 0 | 0
NSR Shawnee 1& 4 - SO2 Rate Annual v4.11 | 529 | 7455 | Rate Constraint in lbs/MMBtu | FALSE | L | Annual | Allowances Sold SO2 | Thousand Tons | 0 | 0 | 0 | 0 | 0 | 0 | 0 | 0
NSR Shawnee 1& 4 - SO2 Rate Annual v4.11 | 529 | 7455 | Rate Constraint in lbs/MMBtu | FALSE | L | Annual | Allowances Banked | Thousand Tons | 0 | 0 | 0 | 0 | 0 | 0 | 0 | 0
NSR Shawnee 1& 4 - SO2 Rate Annual v4.11 | 529 | 7455 | Rate Constraint in lbs/MMBtu | FALSE | L | Annual | Allowances Withdrawn (1:1) | Thousand Tons | 0 | 0 | 0 | 0 | 0 | 0 | 0 | 0
NSR Shawnee 1& 4 - SO2 Rate Annual v4.11 | 529 | 7455 | Rate Constraint in lbs/MMBtu | FALSE | L | Annual | Allowances Withdrawn (n:1) | Thousand Tons | 0 | 0 | 0 | 0 | 0 | 0 | 0 | 0
NSR Shawnee 1& 4 - SO2 Rate Annual v4.11 | 529 | 7455 | Rate Constraint in lbs/MMBtu | FALSE | L | Annual | Net Emissions Allowance Position | Thousand Tons | 0.6152 | 0.6152 | 0.61617 | 0.49525 | 0.74092 | 0.69177 | 0.69177 | 0
NSR Shawnee 1& 4 - SO2 Rate Annual v4.11 | 529 | 7455 | Rate Constraint in lbs/MMBtu | FALSE | L | Annual | Fuel Consumed | TBtu | 16.1491 | 16.1491 | 16.1746 | 13.0002 | 19.4493 | 18.1591 | 18.1591 | 0
NSR Shawnee 1& 4 - SO2 Rate Annual v4.11 | 529 | 7455 | Rate Constraint in lbs/MMBtu | FALSE | L | Annual | Rate | lb/MMBtu | 0.07619 | 0.07619 | 0.07619 | 0.07619 | 0.07619 | 0.07619 | 0.07619 | 0
NSR Shawnee 1& 4 - SO2 Rate Annual v4.11 | 529 | 7455 | Rate Constraint in lbs/MMBtu | FALSE | L | Annual | Generation | TWh | 1.4473 | 1.4473 | 1.4496 | 1.1651 | 1.7431 | 1.6274 | 1.6274 | 0
NSR Shawnee 1& 4 - SO2 Rate Annual v4.11 | 529 | 7455 | Rate Constraint in lbs/MMBtu | FALSE | L | Annual | Qualifying Generation | TWh | 1.4473 | 1.4473 | 1.4496 | 1.1651 | 1.7431 | 1.6274 | 1.6274 | 0
NSR Shawnee 1& 4 - SO2 Rate Annual v4.11 | 529 | 7455 | Rate Constraint in lbs/MMBtu | FALSE | L | Annual | Rate | lb/MWh | 0.85013 | 0.85013 | 0.85013 | 0.85013 | 0.85013 | 0.85013 | 0.85013 | 0
NSR Shawnee 1& 4 - SO2 Rate Annual v4.11 | 529 | 7455 | Rate Constraint in lbs/MMBtu | FALSE | L | Annual | Constraint Shadow Price | US2019$/Ton | 0 | 0 | 0 | 0 | 0 | 0 | 0 | 0
NSR Shawnee 5-10 - SO2 Rate Annual v4.11 | 530 | 7456 | Rate Constraint in lbs/MMBtu | FALSE | L | Annual | Seasons Included | Seasons | Winter, WintShld, Summer | Winter, WintShld, Summer | Winter, WintShld, Summer | Winter, WintShld, Summer | Winter, WintShld, Summer | Winter, WintShld, Summer | Winter, WintShld, Summer | Winter, WintShld, Summer
NSR Shawnee 5-10 - SO2 Rate Annual v4.11 | 530 | 7456 | Rate Constraint in lbs/MMBtu | FALSE | L | Annual | Standard SO2 | lb/MMBtu | 1.2 | 1.2 | 1.2 | 1.2 | 1.2 | 1.2 | 1.2 | 1.2
NSR Shawnee 5-10 - SO2 Rate Annual v4.11 | 530 | 7456 | Rate Constraint in lbs/MMBtu | FALSE | L | Annual | Emissions at Affected Plants SO2 | Thousand Tons | 10.4807 | 9.692 | 10.5083 | 9.333 | 11.8223 | 19.4076 | 18.2013 | 18.2013
NSR Shawnee 5-10 - SO2 Rate Annual v4.11 | 530 | 7456 | Rate Constraint in lbs/MMBtu | FALSE | L | Annual | Allowances Purchased SO2 | Thousand Tons | 0 | 0 | 0 | 0 | 0 | 0 | 0 | 0
NSR Shawnee 5-10 - SO2 Rate Annual v4.11 | 530 | 7456 | Rate Constraint in lbs/MMBtu | FALSE | L | Annual | Allowances Sold SO2 | Thousand Tons | 0 | 0 | 0 | 0 | 0 | 0 | 0 | 0
NSR Shawnee 5-10 - SO2 Rate Annual v4.11 | 530 | 7456 | Rate Constraint in lbs/MMBtu | FALSE | L | Annual | Allowances Banked | Thousand Tons | 0 | 0 | 0 | 0 | 0 | 0 | 0 | 0
NSR Shawnee 5-10 - SO2 Rate Annual v4.11 | 530 | 7456 | Rate Constraint in lbs/MMBtu | FALSE | L | Annual | Allowances Withdrawn (1:1) | Thousand Tons | 0 | 0 | 0 | 0 | 0 | 0 | 0 | 0
NSR Shawnee 5-10 - SO2 Rate Annual v4.11 | 530 | 7456 | Rate Constraint in lbs/MMBtu | FALSE | L | Annual | Allowances Withdrawn (n:1) | Thousand Tons | 0 | 0 | 0 | 0 | 0 | 0 | 0 | 0
NSR Shawnee 5-10 - SO2 Rate Annual v4.11 | 530 | 7456 | Rate Constraint in lbs/MMBtu | FALSE | L | Annual | Net Emissions Allowance Position | Thousand Tons | 10.4807 | 9.692 | 10.5083 | 9.333 | 11.8223 | 19.4076 | 18.2013 | 18.2013
NSR Shawnee 5-10 - SO2 Rate Annual v4.11 | 530 | 7456 | Rate Constraint in lbs/MMBtu | FALSE | L | Annual | Fuel Consumed | TBtu | 47.0803 | 43.5375 | 47.2044 | 41.9249 | 53.1074 | 48.6257 | 45.6033 | 45.6033
NSR Shawnee 5-10 - SO2 Rate Annual v4.11 | 530 | 7456 | Rate Constraint in lbs/MMBtu | FALSE | L | Annual | Rate | lb/MMBtu | 0.44522 | 0.44522 | 0.44522 | 0.44522 | 0.44522 | 0.79824 | 0.79824 | 0.79824
NSR Shawnee 5-10 - SO2 Rate Annual v4.11 | 530 | 7456 | Rate Constraint in lbs/MMBtu | FALSE | L | Annual | Generation | TWh | 4.2051 | 3.8887 | 4.2162 | 3.7446 | 4.7434 | 4.3431 | 4.0732 | 4.0732
NSR Shawnee 5-10 - SO2 Rate Annual v4.11 | 530 | 7456 | Rate Constraint in lbs/MMBtu | FALSE | L | Annual | Qualifying Generation | TWh | 4.2051 | 3.8887 | 4.2162 | 3.7446 | 4.7434 | 4.3431 | 4.0732 | 4.0732
NSR Shawnee 5-10 - SO2 Rate Annual v4.11 | 530 | 7456 | Rate Constraint in lbs/MMBtu | FALSE | L | Annual | Rate | lb/MWh | 4.9847 | 4.9847 | 4.9847 | 4.9847 | 4.9847 | 8.9371 | 8.9371 | 8.9371
NSR Shawnee 5-10 - SO2 Rate Annual v4.11 | 530 | 7456 | Rate Constraint in lbs/MMBtu | FALSE | L | Annual | Constraint Shadow Price | US2019$/Ton | 0 | 0 | 0 | 0 | 0 | 0 | 0 | 0
NSR Taconite 1,2 - NOX Rate Annual v5.14 | 531 | 7489 | Rate Constraint in lbs/MMBtu | FALSE | L | Annual | Seasons Included | Seasons | Winter, WintShld, Summer | Winter, WintShld, Summer | Winter, WintShld, Summer | Winter, WintShld, Summer | Winter, WintShld, Summer | Winter, WintShld, Summer | Winter, WintShld, Summer | Winter, WintShld, Summer
NSR Taconite 1,2 - NOX Rate Annual v5.14 | 531 | 7489 | Rate Constraint in lbs/MMBtu | FALSE | L | Annual | Standard NOX | lb/MMBtu | 0.16 | 0.16 | 0.16 | 0.16 | 0.16 | 0.16 | 0.16 | 0.16
NSR Taconite 1,2 - NOX Rate Annual v5.14 | 531 | 7489 | Rate Constraint in lbs/MMBtu | FALSE | L | Annual | Emissions at Affected Plants NOX | Thousand Tons | 0.26708 | 0.09593 | 0.47637 | 0.47687 | 0.47687 | 0.42061 | 0.30105 | 0
NSR Taconite 1,2 - NOX Rate Annual v5.14 | 531 | 7489 | Rate Constraint in lbs/MMBtu | FALSE | L | Annual | Allowances Purchased NOX | Thousand Tons | 0 | 0 | 0 | 0 | 0 | 0 | 0 | 0
NSR Taconite 1,2 - NOX Rate Annual v5.14 | 531 | 7489 | Rate Constraint in lbs/MMBtu | FALSE | L | Annual | Allowances Sold NOX | Thousand Tons | 0 | 0 | 0 | 0 | 0 | 0 | 0 | 0
NSR Taconite 1,2 - NOX Rate Annual v5.14 | 531 | 7489 | Rate Constraint in lbs/MMBtu | FALSE | L | Annual | Allowances Banked | Thousand Tons | 0 | 0 | 0 | 0 | 0 | 0 | 0 | 0
NSR Taconite 1,2 - NOX Rate Annual v5.14 | 531 | 7489 | Rate Constraint in lbs/MMBtu | FALSE | L | Annual | Allowances Withdrawn (1:1) | Thousand Tons | 0 | 0 | 0 | 0 | 0 | 0 | 0 | 0
NSR Taconite 1,2 - NOX Rate Annual v5.14 | 531 | 7489 | Rate Constraint in lbs/MMBtu | FALSE | L | Annual | Allowances Withdrawn (n:1) | Thousand Tons | 0 | 0 | 0 | 0 | 0 | 0 | 0 | 0
NSR Taconite 1,2 - NOX Rate Annual v5.14 | 531 | 7489 | Rate Constraint in lbs/MMBtu | FALSE | L | Annual | Net Emissions Allowance Position | Thousand Tons | 0.26708 | 0.09593 | 0.47637 | 0.47687 | 0.47687 | 0.42061 | 0.30105 | 0
NSR Taconite 1,2 - NOX Rate Annual v5.14 | 531 | 7489 | Rate Constraint in lbs/MMBtu | FALSE | L | Annual | Fuel Consumed | TBtu | 4.6904 | 1.6848 | 8.4176 | 8.3818 | 8.3818 | 7.3888 | 5.2899 | 0
NSR Taconite 1,2 - NOX Rate Annual v5.14 | 531 | 7489 | Rate Constraint in lbs/MMBtu | FALSE | L | Annual | Rate | lb/MMBtu | 0.11388 | 0.11388 | 0.11318 | 0.11379 | 0.11379 | 0.11385 | 0.11382 | 0
NSR Taconite 1,2 - NOX Rate Annual v5.14 | 531 | 7489 | Rate Constraint in lbs/MMBtu | FALSE | L | Annual | Generation | TWh | 0.44936 | 0.16141 | 0.80644 | 0.80301 | 0.80301 | 0.70788 | 0.5068 | 0
NSR Taconite 1,2 - NOX Rate Annual v5.14 | 531 | 7489 | Rate Constraint in lbs/MMBtu | FALSE | L | Annual | Qualifying Generation | TWh | 0.44936 | 0.16141 | 0.80644 | 0.80301 | 0.80301 | 0.70788 | 0.5068 | 0
NSR Taconite 1,2 - NOX Rate Annual v5.14 | 531 | 7489 | Rate Constraint in lbs/MMBtu | FALSE | L | Annual | Rate | lb/MWh | 1.1887 | 1.1887 | 1.1814 | 1.1877 | 1.1877 | 1.1884 | 1.188 | 0
NSR Taconite 1,2 - NOX Rate Annual v5.14 | 531 | 7489 | Rate Constraint in lbs/MMBtu | FALSE | L | Annual | Constraint Shadow Price | US2019$/Ton | 0 | 0 | 0 | 0 | 0 | 0 | 0 | 0
NSR Taconite 1,2 - SO2 Rate Annual v5.14 | 532 | 7488 | Rate Constraint in lbs/MMBtu | FALSE | L | Annual | Seasons Included | Seasons | Winter, WintShld, Summer | Winter, WintShld, Summer | Winter, WintShld, Summer | Winter, WintShld, Summer | Winter, WintShld, Summer | Winter, WintShld, Summer | Winter, WintShld, Summer | Winter, WintShld, Summer
NSR Taconite 1,2 - SO2 Rate Annual v5.14 | 532 | 7488 | Rate Constraint in lbs/MMBtu | FALSE | L | Annual | Standard SO2 | lb/MMBtu | 0.3 | 0.3 | 0.3 | 0.3 | 0.3 | 0.3 | 0.3 | 0.3
NSR Taconite 1,2 - SO2 Rate Annual v5.14 | 532 | 7488 | Rate Constraint in lbs/MMBtu | FALSE | L | Annual | Emissions at Affected Plants SO2 | Thousand Tons | 0.49089 | 0.17633 | 0.88098 | 0.87723 | 0.87723 | 0.77331 | 0.55364 | 0
NSR Taconite 1,2 - SO2 Rate Annual v5.14 | 532 | 7488 | Rate Constraint in lbs/MMBtu | FALSE | L | Annual | Allowances Purchased SO2 | Thousand Tons | 0 | 0 | 0 | 0 | 0 | 0 | 0 | 0
NSR Taconite 1,2 - SO2 Rate Annual v5.14 | 532 | 7488 | Rate Constraint in lbs/MMBtu | FALSE | L | Annual | Allowances Sold SO2 | Thousand Tons | 0 | 0 | 0 | 0 | 0 | 0 | 0 | 0
NSR Taconite 1,2 - SO2 Rate Annual v5.14 | 532 | 7488 | Rate Constraint in lbs/MMBtu | FALSE | L | Annual | Allowances Banked | Thousand Tons | 0 | 0 | 0 | 0 | 0 | 0 | 0 | 0
NSR Taconite 1,2 - SO2 Rate Annual v5.14 | 532 | 7488 | Rate Constraint in lbs/MMBtu | FALSE | L | Annual | Allowances Withdrawn (1:1) | Thousand Tons | 0 | 0 | 0 | 0 | 0 | 0 | 0 | 0
NSR Taconite 1,2 - SO2 Rate Annual v5.14 | 532 | 7488 | Rate Constraint in lbs/MMBtu | FALSE | L | Annual | Allowances Withdrawn (n:1) | Thousand Tons | 0 | 0 | 0 | 0 | 0 | 0 | 0 | 0
NSR Taconite 1,2 - SO2 Rate Annual v5.14 | 532 | 7488 | Rate Constraint in lbs/MMBtu | FALSE | L | Annual | Net Emissions Allowance Position | Thousand Tons | 0.49089 | 0.17633 | 0.88098 | 0.87723 | 0.87723 | 0.77331 | 0.55364 | 0
NSR Taconite 1,2 - SO2 Rate Annual v5.14 | 532 | 7488 | Rate Constraint in lbs/MMBtu | FALSE | L | Annual | Fuel Consumed | TBtu | 4.6904 | 1.6848 | 8.4176 | 8.3818 | 8.3818 | 7.3888 | 5.2899 | 0
NSR Taconite 1,2 - SO2 Rate Annual v5.14 | 532 | 7488 | Rate Constraint in lbs/MMBtu | FALSE | L | Annual | Rate | lb/MMBtu | 0.20932 | 0.20932 | 0.20932 | 0.20932 | 0.20932 | 0.20932 | 0.20932 | 0
NSR Taconite 1,2 - SO2 Rate Annual v5.14 | 532 | 7488 | Rate Constraint in lbs/MMBtu | FALSE | L | Annual | Generation | TWh | 0.44936 | 0.16141 | 0.80644 | 0.80301 | 0.80301 | 0.70788 | 0.5068 | 0
NSR Taconite 1,2 - SO2 Rate Annual v5.14 | 532 | 7488 | Rate Constraint in lbs/MMBtu | FALSE | L | Annual | Qualifying Generation | TWh | 0.44936 | 0.16141 | 0.80644 | 0.80301 | 0.80301 | 0.70788 | 0.5068 | 0
NSR Taconite 1,2 - SO2 Rate Annual v5.14 | 532 | 7488 | Rate Constraint in lbs/MMBtu | FALSE | L | Annual | Rate | lb/MWh | 2.1849 | 2.1849 | 2.1849 | 2.1849 | 2.1849 | 2.1849 | 2.1849 | 0
NSR Taconite 1,2 - SO2 Rate Annual v5.14 | 532 | 7488 | Rate Constraint in lbs/MMBtu | FALSE | L | Annual | Constraint Shadow Price | US2019$/Ton | 0 | 0 | 0 | 0 | 0 | 0 | 0 | 0
NSR Tucson Electric - SO2 Cap Annual v4.0 | 533 | 7276 | Rate Constraint in MTons | FALSE | L | Annual | Seasons Included | Seasons | Winter, WintShld, Summer | Winter, WintShld, Summer | Winter, WintShld, Summer | Winter, WintShld, Summer | Winter, WintShld, Summer | Winter, WintShld, Summer | Winter, WintShld, Summer | Winter, WintShld, Summer
NSR Tucson Electric - SO2 Cap Annual v4.0 | 533 | 7276 | Rate Constraint in MTons | FALSE | L | Annual | Standard SO2 | Thousand Tons | 10.66 | 10.66 | 10.66 | 10.66 | 10.66 | 10.66 | 10.66 | 10.66
NSR Tucson Electric - SO2 Cap Annual v4.0 | 533 | 7276 | Rate Constraint in MTons | FALSE | L | Annual | Emissions at Affected Plants SO2 | Thousand Tons | 2.125 | 2.3584 | 2.7426 | 2.7426 | 6.562 | 7.367 | 7.3289 | 8.0073
NSR Tucson Electric - SO2 Cap Annual v4.0 | 533 | 7276 | Rate Constraint in MTons | FALSE | L | Annual | Allowances Purchased SO2 | Thousand Tons | 0 | 0 | 0 | 0 | 0 | 0 | 0 | 0
NSR Tucson Electric - SO2 Cap Annual v4.0 | 533 | 7276 | Rate Constraint in MTons | FALSE | L | Annual | Allowances Sold SO2 | Thousand Tons | 0 | 0 | 0 | 0 | 0 | 0 | 0 | 0
NSR Tucson Electric - SO2 Cap Annual v4.0 | 533 | 7276 | Rate Constraint in MTons | FALSE | L | Annual | Allowances Banked | Thousand Tons | 0 | 0 | 0 | 0 | 0 | 0 | 0 | 0
NSR Tucson Electric - SO2 Cap Annual v4.0 | 533 | 7276 | Rate Constraint in MTons | FALSE | L | Annual | Allowances Withdrawn (1:1) | Thousand Tons | 0 | 0 | 0 | 0 | 0 | 0 | 0 | 0
NSR Tucson Electric - SO2 Cap Annual v4.0 | 533 | 7276 | Rate Constraint in MTons | FALSE | L | Annual | Allowances Withdrawn (n:1) | Thousand Tons | 0 | 0 | 0 | 0 | 0 | 0 | 0 | 0
NSR Tucson Electric - SO2 Cap Annual v4.0 | 533 | 7276 | Rate Constraint in MTons | FALSE | L | Annual | Net Emissions Allowance Position | Thousand Tons | 2.125 | 2.3584 | 2.7426 | 2.7426 | 6.562 | 7.367 | 7.3289 | 8.0073
NSR Tucson Electric - SO2 Cap Annual v4.0 | 533 | 7276 | Rate Constraint in MTons | FALSE | L | Annual | Fuel Consumed | TBtu | 16.5368 | 18.1413 | 20.7835 | 20.7835 | 49.9454 | 55.8271 | 55.5653 | 61.9521
NSR Tucson Electric - SO2 Cap Annual v4.0 | 533 | 7276 | Rate Constraint in MTons | FALSE | L | Annual | Rate | lb/MMBtu | 0.25701 | 0.26 | 0.26392 | 0.26392 | 0.26277 | 0.26392 | 0.26379 | 0.2585
NSR Tucson Electric - SO2 Cap Annual v4.0 | 533 | 7276 | Rate Constraint in MTons | FALSE | L | Annual | Generation | TWh | 1.6128 | 1.7697 | 2.0281 | 2.0281 | 4.8734 | 5.4478 | 5.4222 | 6.0429
NSR Tucson Electric - SO2 Cap Annual v4.0 | 533 | 7276 | Rate Constraint in MTons | FALSE | L | Annual | Qualifying Generation | TWh | 1.6128 | 1.7697 | 2.0281 | 2.0281 | 4.8734 | 5.4478 | 5.4222 | 6.0429
NSR Tucson Electric - SO2 Cap Annual v4.0 | 533 | 7276 | Rate Constraint in MTons | FALSE | L | Annual | Rate | lb/MWh | 2.6352 | 2.6652 | 2.7045 | 2.7045 | 2.693 | 2.7045 | 2.7033 | 2.6502
NSR Tucson Electric - SO2 Cap Annual v4.0 | 533 | 7276 | Rate Constraint in MTons | FALSE | L | Annual | Constraint Shadow Price | US2019$/Ton | 0 | 0 | 0 | 0 | 0 | 0 | 0 | 0
NSR Tucson Electric NOx Cap Annual - v4.0 | 534 | 7277 | Rate Constraint in MTons | FALSE | L | Annual | Seasons Included | Seasons | Winter, WintShld, Summer | Winter, WintShld, Summer | Winter, WintShld, Summer | Winter, WintShld, Summer | Winter, WintShld, Summer | Winter, WintShld, Summer | Winter, WintShld, Summer | Winter, WintShld, Summer
NSR Tucson Electric NOx Cap Annual - v4.0 | 534 | 7277 | Rate Constraint in MTons | FALSE | L | Annual | Standard NOX | Thousand Tons | 8.94 | 8.94 | 8.94 | 8.94 | 8.94 | 8.94 | 8.94 | 8.94
NSR Tucson Electric NOx Cap Annual - v4.0 | 534 | 7277 | Rate Constraint in MTons | FALSE | L | Annual | Emissions at Affected Plants NOX | Thousand Tons | 0.87288 | 0.93415 | 1.035 | 1.035 | 2.5122 | 2.7803 | 2.7703 | 3.2301
NSR Tucson Electric NOx Cap Annual - v4.0 | 534 | 7277 | Rate Constraint in MTons | FALSE | L | Annual | Allowances Purchased NOX | Thousand Tons | 0 | 0 | 0 | 0 | 0 | 0 | 0 | 0
NSR Tucson Electric NOx Cap Annual - v4.0 | 534 | 7277 | Rate Constraint in MTons | FALSE | L | Annual | Allowances Sold NOX | Thousand Tons | 0 | 0 | 0 | 0 | 0 | 0 | 0 | 0
NSR Tucson Electric NOx Cap Annual - v4.0 | 534 | 7277 | Rate Constraint in MTons | FALSE | L | Annual | Allowances Banked | Thousand Tons | 0 | 0 | 0 | 0 | 0 | 0 | 0 | 0
NSR Tucson Electric NOx Cap Annual - v4.0 | 534 | 7277 | Rate Constraint in MTons | FALSE | L | Annual | Allowances Withdrawn (1:1) | Thousand Tons | 0 | 0 | 0 | 0 | 0 | 0 | 0 | 0
NSR Tucson Electric NOx Cap Annual - v4.0 | 534 | 7277 | Rate Constraint in MTons | FALSE | L | Annual | Allowances Withdrawn (n:1) | Thousand Tons | 0 | 0 | 0 | 0 | 0 | 0 | 0 | 0
NSR Tucson Electric NOx Cap Annual - v4.0 | 534 | 7277 | Rate Constraint in MTons | FALSE | L | Annual | Net Emissions Allowance Position | Thousand Tons | 0.87288 | 0.93415 | 1.035 | 1.035 | 2.5122 | 2.7803 | 2.7703 | 3.2301
NSR Tucson Electric NOx Cap Annual - v4.0 | 534 | 7277 | Rate Constraint in MTons | FALSE | L | Annual | Fuel Consumed | TBtu | 16.5368 | 18.1413 | 20.7835 | 20.7835 | 49.9454 | 55.8271 | 55.5653 | 61.9521
NSR Tucson Electric NOx Cap Annual - v4.0 | 534 | 7277 | Rate Constraint in MTons | FALSE | L | Annual | Rate | lb/MMBtu | 0.10557 | 0.10299 | 0.099602 | 0.099602 | 0.1006 | 0.099602 | 0.099712 | 0.10428
NSR Tucson Electric NOx Cap Annual - v4.0 | 534 | 7277 | Rate Constraint in MTons | FALSE | L | Annual | Generation | TWh | 1.6128 | 1.7697 | 2.0281 | 2.0281 | 4.8734 | 5.4478 | 5.4222 | 6.0429
NSR Tucson Electric NOx Cap Annual - v4.0 | 534 | 7277 | Rate Constraint in MTons | FALSE | L | Annual | Qualifying Generation | TWh | 1.6128 | 1.7697 | 2.0281 | 2.0281 | 4.8734 | 5.4478 | 5.4222 | 6.0429
NSR Tucson Electric NOx Cap Annual - v4.0 | 534 | 7277 | Rate Constraint in MTons | FALSE | L | Annual | Rate | lb/MWh | 1.0824 | 1.0557 | 1.0207 | 1.0207 | 1.031 | 1.0207 | 1.0218 | 1.0691
NSR Tucson Electric NOx Cap Annual - v4.0 | 534 | 7277 | Rate Constraint in MTons | FALSE | L | Annual | Constraint Shadow Price | US2019$/Ton | 0 | 0 | 0 | 0 | 0 | 0 | 0 | 0
NSR TVA System - NOX Cap Annual v4.11 | 535 | 7400 | Rate Constraint in MTons | FALSE | L | Annual | Seasons Included | Seasons | Winter, WintShld, Summer | Winter, WintShld, Summer | Winter, WintShld, Summer | Winter, WintShld, Summer | Winter, WintShld, Summer | Winter, WintShld, Summer | Winter, WintShld, Summer | Winter, WintShld, Summer
NSR TVA System - NOX Cap Annual v4.11 | 535 | 7400 | Rate Constraint in MTons | FALSE | L | Annual | Standard NOX | Thousand Tons | 52 | 52 | 52 | 52 | 52 | 52 | 52 | 52
NSR TVA System - NOX Cap Annual v4.11 | 535 | 7400 | Rate Constraint in MTons | FALSE | L | Annual | Emissions at Affected Plants NOX | Thousand Tons | 9.1675 | 8.3026 | 10.0306 | 7.6923 | 10.5463 | 9.4259 | 8.9847 | 6.3087
NSR TVA System - NOX Cap Annual v4.11 | 535 | 7400 | Rate Constraint in MTons | FALSE | L | Annual | Allowances Purchased NOX | Thousand Tons | 0 | 0 | 0 | 0 | 0 | 0 | 0 | 0
NSR TVA System - NOX Cap Annual v4.11 | 535 | 7400 | Rate Constraint in MTons | FALSE | L | Annual | Allowances Sold NOX | Thousand Tons | 0 | 0 | 0 | 0 | 0 | 0 | 0 | 0
NSR TVA System - NOX Cap Annual v4.11 | 535 | 7400 | Rate Constraint in MTons | FALSE | L | Annual | Allowances Banked | Thousand Tons | 0 | 0 | 0 | 0 | 0 | 0 | 0 | 0
NSR TVA System - NOX Cap Annual v4.11 | 535 | 7400 | Rate Constraint in MTons | FALSE | L | Annual | Allowances Withdrawn (1:1) | Thousand Tons | 0 | 0 | 0 | 0 | 0 | 0 | 0 | 0
NSR TVA System - NOX Cap Annual v4.11 | 535 | 7400 | Rate Constraint in MTons | FALSE | L | Annual | Allowances Withdrawn (n:1) | Thousand Tons | 0 | 0 | 0 | 0 | 0 | 0 | 0 | 0
NSR TVA System - NOX Cap Annual v4.11 | 535 | 7400 | Rate Constraint in MTons | FALSE | L | Annual | Net Emissions Allowance Position | Thousand Tons | 9.1675 | 8.3026 | 10.0306 | 7.6923 | 10.5463 | 9.4259 | 8.9847 | 6.3087
NSR TVA System - NOX Cap Annual v4.11 | 535 | 7400 | Rate Constraint in MTons | FALSE | L | Annual | Fuel Consumed | TBtu | 114.8904 | 98.5201 | 133.4861 | 94.4884 | 130.8082 | 113.6324 | 107.0666 | 63.8943
NSR TVA System - NOX Cap Annual v4.11 | 535 | 7400 | Rate Constraint in MTons | FALSE | L | Annual | Rate | lb/MMBtu | 0.15959 | 0.16855 | 0.15029 | 0.16282 | 0.16125 | 0.1659 | 0.16783 | 0.19747
NSR TVA System - NOX Cap Annual v4.11 | 535 | 7400 | Rate Constraint in MTons | FALSE | L | Annual | Generation | TWh | 10.6025 | 9.0193 | 12.42 | 8.6955 | 12.0532 | 10.4272 | 9.8074 | 5.7097
NSR TVA System - NOX Cap Annual v4.11 | 535 | 7400 | Rate Constraint in MTons | FALSE | L | Annual | Qualifying Generation | TWh | 10.6025 | 9.0193 | 12.42 | 8.6955 | 12.0532 | 10.4272 | 9.8074 | 5.7097
NSR TVA System - NOX Cap Annual v4.11 | 535 | 7400 | Rate Constraint in MTons | FALSE | L | Annual | Rate | lb/MWh | 1.7293 | 1.8411 | 1.6152 | 1.7693 | 1.7499 | 1.8079 | 1.8322 | 2.2098
NSR TVA System - NOX Cap Annual v4.11 | 535 | 7400 | Rate Constraint in MTons | FALSE | L | Annual | Constraint Shadow Price | US2019$/Ton | 0 | 0 | 0 | 0 | 0 | 0 | 0 | 0
NSR TVA System - SO2 Cap Annual v4.11 | 536 | 7399 | Rate Constraint in MTons | FALSE | L | Annual | Seasons Included | Seasons | Winter, WintShld, Summer | Winter, WintShld, Summer | Winter, WintShld, Summer | Winter, WintShld, Summer | Winter, WintShld, Summer | Winter, WintShld, Summer | Winter, WintShld, Summer | Winter, WintShld, Summer
NSR TVA System - SO2 Cap Annual v4.11 | 536 | 7399 | Rate Constraint in MTons | FALSE | L | Annual | Standard SO2 | Thousand Tons | 100 | 100 | 100 | 100 | 100 | 100 | 100 | 100
NSR TVA System - SO2 Cap Annual v4.11 | 536 | 7399 | Rate Constraint in MTons | FALSE | L | Annual | Emissions at Affected Plants SO2 | Thousand Tons | 15.9865 | 14.4962 | 17.2621 | 13.6438 | 18.2804 | 27.5992 | 26.199 | 24.139
NSR TVA System - SO2 Cap Annual v4.11 | 536 | 7399 | Rate Constraint in MTons | FALSE | L | Annual | Allowances Purchased SO2 | Thousand Tons | 0 | 0 | 0 | 0 | 0 | 0 | 0 | 0
NSR TVA System - SO2 Cap Annual v4.11 | 536 | 7399 | Rate Constraint in MTons | FALSE | L | Annual | Allowances Sold SO2 | Thousand Tons | 0 | 0 | 0 | 0 | 0 | 0 | 0 | 0
NSR TVA System - SO2 Cap Annual v4.11 | 536 | 7399 | Rate Constraint in MTons | FALSE | L | Annual | Allowances Banked | Thousand Tons | 0 | 0 | 0 | 0 | 0 | 0 | 0 | 0
NSR TVA System - SO2 Cap Annual v4.11 | 536 | 7399 | Rate Constraint in MTons | FALSE | L | Annual | Allowances Withdrawn (1:1) | Thousand Tons | 0 | 0 | 0 | 0 | 0 | 0 | 0 | 0
NSR TVA System - SO2 Cap Annual v4.11 | 536 | 7399 | Rate Constraint in MTons | FALSE | L | Annual | Allowances Withdrawn (n:1) | Thousand Tons | 0 | 0 | 0 | 0 | 0 | 0 | 0 | 0
NSR TVA System - SO2 Cap Annual v4.11 | 536 | 7399 | Rate Constraint in MTons | FALSE | L | Annual | Net Emissions Allowance Position | Thousand Tons | 15.9865 | 14.4962 | 17.2621 | 13.6438 | 18.2804 | 27.5992 | 26.199 | 24.139
NSR TVA System - SO2 Cap Annual v4.11 | 536 | 7399 | Rate Constraint in MTons | FALSE | L | Annual | Fuel Consumed | TBtu | 114.8904 | 98.5201 | 133.4861 | 94.4884 | 130.8082 | 113.6324 | 107.0666 | 63.8943
NSR TVA System - SO2 Cap Annual v4.11 | 536 | 7399 | Rate Constraint in MTons | FALSE | L | Annual | Rate | lb/MMBtu | 0.27829 | 0.29428 | 0.25863 | 0.28879 | 0.2795 | 0.48576 | 0.4894 | 0.75559
NSR TVA System - SO2 Cap Annual v4.11 | 536 | 7399 | Rate Constraint in MTons | FALSE | L | Annual | Generation | TWh | 10.6025 | 9.0193 | 12.42 | 8.6955 | 12.0532 | 10.4272 | 9.8074 | 5.7097
NSR TVA System - SO2 Cap Annual v4.11 | 536 | 7399 | Rate Constraint in MTons | FALSE | L | Annual | Qualifying Generation | TWh | 10.6025 | 9.0193 | 12.42 | 8.6955 | 12.0532 | 10.4272 | 9.8074 | 5.7097
NSR TVA System - SO2 Cap Annual v4.11 | 536 | 7399 | Rate Constraint in MTons | FALSE | L | Annual | Rate | lb/MWh | 3.0156 | 3.2145 | 2.7797 | 3.1381 | 3.0333 | 5.2937 | 5.3427 | 8.4554
NSR TVA System - SO2 Cap Annual v4.11 | 536 | 7399 | Rate Constraint in MTons | FALSE | L | Annual | Constraint Shadow Price | US2019$/Ton | 0 | 0 | 0 | 0 | 0 | 0 | 0 | 0
NSR Valley 1-4 - NOX Rate Annual v5.16 | 537 | 7429 | Rate Constraint in lbs/MMBtu | FALSE | L | Annual | Seasons Included | Seasons | Winter, WintShld, Summer | Winter, WintShld, Summer | Winter, WintShld, Summer | Winter, WintShld, Summer | Winter, WintShld, Summer | Winter, WintShld, Summer | Winter, WintShld, Summer | Winter, WintShld, Summer
NSR Valley 1-4 - NOX Rate Annual v5.16 | 537 | 7429 | Rate Constraint in lbs/MMBtu | FALSE | L | Annual | Standard NOX | lb/MMBtu | 0.08 | 0.08 | 0.08 | 0.08 | 0.08 | 0.08 | 0.08 | 0.08
NSR Valley 1-4 - NOX Rate Annual v5.16 | 537 | 7429 | Rate Constraint in lbs/MMBtu | FALSE | L | Annual | Emissions at Affected Plants NOX | Thousand Tons | 0.18135 | 0.18135 | 0.16599 | 0.14512 | 0.14512 | 0.14512 | 0 | 0
NSR Valley 1-4 - NOX Rate Annual v5.16 | 537 | 7429 | Rate Constraint in lbs/MMBtu | FALSE | L | Annual | Allowances Purchased NOX | Thousand Tons | 0 | 0 | 0 | 0 | 0 | 0 | 0 | 0
NSR Valley 1-4 - NOX Rate Annual v5.16 | 537 | 7429 | Rate Constraint in lbs/MMBtu | FALSE | L | Annual | Allowances Sold NOX | Thousand Tons | 0 | 0 | 0 | 0 | 0 | 0 | 0 | 0
NSR Valley 1-4 - NOX Rate Annual v5.16 | 537 | 7429 | Rate Constraint in lbs/MMBtu | FALSE | L | Annual | Allowances Banked | Thousand Tons | 0 | 0 | 0 | 0 | 0 | 0 | 0 | 0
NSR Valley 1-4 - NOX Rate Annual v5.16 | 537 | 7429 | Rate Constraint in lbs/MMBtu | FALSE | L | Annual | Allowances Withdrawn (1:1) | Thousand Tons | 0 | 0 | 0 | 0 | 0 | 0 | 0 | 0
NSR Valley 1-4 - NOX Rate Annual v5.16 | 537 | 7429 | Rate Constraint in lbs/MMBtu | FALSE | L | Annual | Allowances Withdrawn (n:1) | Thousand Tons | 0 | 0 | 0 | 0 | 0 | 0 | 0 | 0
NSR Valley 1-4 - NOX Rate Annual v5.16 | 537 | 7429 | Rate Constraint in lbs/MMBtu | FALSE | L | Annual | Net Emissions Allowance Position | Thousand Tons | 0.18135 | 0.18135 | 0.16599 | 0.14512 | 0.14512 | 0.14512 | 0 | 0
NSR Valley 1-4 - NOX Rate Annual v5.16 | 537 | 7429 | Rate Constraint in lbs/MMBtu | FALSE | L | Annual | Fuel Consumed | TBtu | 4.9127 | 4.9127 | 4.4966 | 3.9314 | 3.9314 | 3.9314 | 0 | 0
NSR Valley 1-4 - NOX Rate Annual v5.16 | 537 | 7429 | Rate Constraint in lbs/MMBtu | FALSE | L | Annual | Rate | lb/MMBtu | 0.073829 | 0.073829 | 0.073829 | 0.073829 | 0.073829 | 0.073829 | 0 | 0
NSR Valley 1-4 - NOX Rate Annual v5.16 | 537 | 7429 | Rate Constraint in lbs/MMBtu | FALSE | L | Annual | Generation | TWh | 0.58933 | 0.58933 | 0.53941 | 0.47161 | 0.47161 | 0.47161 | 0 | 0
NSR Valley 1-4 - NOX Rate Annual v5.16 | 537 | 7429 | Rate Constraint in lbs/MMBtu | FALSE | L | Annual | Qualifying Generation | TWh | 0.51004 | 0.51004 | 0.46684 | 0.40816 | 0.40816 | 0.40816 | 0 | 0
NSR Valley 1-4 - NOX Rate Annual v5.16 | 537 | 7429 | Rate Constraint in lbs/MMBtu | FALSE | L | Annual | Rate | lb/MWh | 0.71112 | 0.71112 | 0.71112 | 0.71112 | 0.71112 | 0.71112 | 0 | 0
NSR Valley 1-4 - NOX Rate Annual v5.16 | 537 | 7429 | Rate Constraint in lbs/MMBtu | FALSE | L | Annual | Constraint Shadow Price | US2019$/Ton | 0 | 0 | 0 | 0 | 0 | 0 | 0 | 0
NSR Valley 1-4 - SO2 Cap Annual v5.16 | 538 | 7428 | Rate Constraint in MTons | FALSE | L | Annual | Seasons Included | Seasons | Winter, WintShld, Summer | Winter, WintShld, Summer | Winter, WintShld, Summer | Winter, WintShld, Summer | Winter, WintShld, Summer | Winter, WintShld, Summer | Winter, WintShld, Summer | Winter, WintShld, Summer
NSR Valley 1-4 - SO2 Cap Annual v5.16 | 538 | 7428 | Rate Constraint in MTons | FALSE | L | Annual | Standard SO2 | Thousand Tons | 0.0095 | 0.0095 | 0.0095 | 0.0095 | 0.0095 | 0.0095 | 0.0095 | 0.0095
NSR Valley 1-4 - SO2 Cap Annual v5.16 | 538 | 7428 | Rate Constraint in MTons | FALSE | L | Annual | Emissions at Affected Plants SO2 | Thousand Tons | 0 | 0 | 0 | 0 | 0 | 0 | 0 | 0
NSR Valley 1-4 - SO2 Cap Annual v5.16 | 538 | 7428 | Rate Constraint in MTons | FALSE | L | Annual | Allowances Purchased SO2 | Thousand Tons | 0 | 0 | 0 | 0 | 0 | 0 | 0 | 0
NSR Valley 1-4 - SO2 Cap Annual v5.16 | 538 | 7428 | Rate Constraint in MTons | FALSE | L | Annual | Allowances Sold SO2 | Thousand Tons | 0 | 0 | 0 | 0 | 0 | 0 | 0 | 0
NSR Valley 1-4 - SO2 Cap Annual v5.16 | 538 | 7428 | Rate Constraint in MTons | FALSE | L | Annual | Allowances Banked | Thousand Tons | 0 | 0 | 0 | 0 | 0 | 0 | 0 | 0
NSR Valley 1-4 - SO2 Cap Annual v5.16 | 538 | 7428 | Rate Constraint in MTons | FALSE | L | Annual | Allowances Withdrawn (1:1) | Thousand Tons | 0 | 0 | 0 | 0 | 0 | 0 | 0 | 0
NSR Valley 1-4 - SO2 Cap Annual v5.16 | 538 | 7428 | Rate Constraint in MTons | FALSE | L | Annual | Allowances Withdrawn (n:1) | Thousand Tons | 0 | 0 | 0 | 0 | 0 | 0 | 0 | 0
NSR Valley 1-4 - SO2 Cap Annual v5.16 | 538 | 7428 | Rate Constraint in MTons | FALSE | L | Annual | Net Emissions Allowance Position | Thousand Tons | 0 | 0 | 0 | 0 | 0 | 0 | 0 | 0
NSR Valley 1-4 - SO2 Cap Annual v5.16 | 538 | 7428 | Rate Constraint in MTons | FALSE | L | Annual | Fuel Consumed | TBtu | 5.6764 | 5.6764 | 5.1956 | 4.5425 | 4.5425 | 4.5425 | 0 | 0
NSR Valley 1-4 - SO2 Cap Annual v5.16 | 538 | 7428 | Rate Constraint in MTons | FALSE | L | Annual | Rate | lb/MMBtu | 0 | 0 | 0 | 0 | 0 | 0 | 0 | 0
NSR Valley 1-4 - SO2 Cap Annual v5.16 | 538 | 7428 | Rate Constraint in MTons | FALSE | L | Annual | Generation | TWh | 0.58933 | 0.58933 | 0.53941 | 0.47161 | 0.47161 | 0.47161 | 0 | 0
NSR Valley 1-4 - SO2 Cap Annual v5.16 | 538 | 7428 | Rate Constraint in MTons | FALSE | L | Annual | Qualifying Generation | TWh | 0.58933 | 0.58933 | 0.53941 | 0.47161 | 0.47161 | 0.47161 | 0 | 0
NSR Valley 1-4 - SO2 Cap Annual v5.16 | 538 | 7428 | Rate Constraint in MTons | FALSE | L | Annual | Rate | lb/MWh | 0 | 0 | 0 | 0 | 0 | 0 | 0 | 0
NSR Valley 1-4 - SO2 Cap Annual v5.16 | 538 | 7428 | Rate Constraint in MTons | FALSE | L | Annual | Constraint Shadow Price | US2019$/Ton | 0 | 0 | 0 | 0 | 0 | 0 | 0 | 0
NSR W H Sammis 1-5 - SO2 Rate Annual v3.1, Unit 3872 and retrofits | 539 | 7435 | Rate Constraint in lbs/MMBtu | FALSE | L | Annual | Seasons Included | Seasons | Winter, WintShld, Summer | Winter, WintShld, Summer | Winter, WintShld, Summer | Winter, WintShld, Summer | Winter, WintShld, Summer | Winter, WintShld, Summer | Winter, WintShld, Summer | Winter, WintShld, Summer
NSR W H Sammis 1-5 - SO2 Rate Annual v3.1, Unit 3872 and retrofits | 539 | 7435 | Rate Constraint in lbs/MMBtu | FALSE | L | Annual | Standard SO2 | lb/MMBtu | 1.1 | 1.1 | 1.1 | 1.1 | 1.1 | 1.1 | 1.1 | 1.1
NSR W H Sammis 1-5 - SO2 Rate Annual v3.1, Unit 3872 and retrofits | 539 | 7435 | Rate Constraint in lbs/MMBtu | FALSE | L | Annual | Emissions at Affected Plants SO2 | Thousand Tons | 0.4106 | 0.37335 | 0.40483 | 0.52504 | 0.18361 | 0.3138 | 0 | 0
NSR W H Sammis 1-5 - SO2 Rate Annual v3.1, Unit 3872 and retrofits | 539 | 7435 | Rate Constraint in lbs/MMBtu | FALSE | L | Annual | Allowances Purchased SO2 | Thousand Tons | 0 | 0 | 0 | 0 | 0 | 0 | 0 | 0
NSR W H Sammis 1-5 - SO2 Rate Annual v3.1, Unit 3872 and retrofits | 539 | 7435 | Rate Constraint in lbs/MMBtu | FALSE | L | Annual | Allowances Sold SO2 | Thousand Tons | 0 | 0 | 0 | 0 | 0 | 0 | 0 | 0
NSR W H Sammis 1-5 - SO2 Rate Annual v3.1, Unit 3872 and retrofits | 539 | 7435 | Rate Constraint in lbs/MMBtu | FALSE | L | Annual | Allowances Banked | Thousand Tons | 0 | 0 | 0 | 0 | 0 | 0 | 0 | 0
NSR W H Sammis 1-5 - SO2 Rate Annual v3.1, Unit 3872 and retrofits | 539 | 7435 | Rate Constraint in lbs/MMBtu | FALSE | L | Annual | Allowances Withdrawn (1:1) | Thousand Tons | 0 | 0 | 0 | 0 | 0 | 0 | 0 | 0
NSR W H Sammis 1-5 - SO2 Rate Annual v3.1, Unit 3872 and retrofits | 539 | 7435 | Rate Constraint in lbs/MMBtu | FALSE | L | Annual | Allowances Withdrawn (n:1) | Thousand Tons | 0 | 0 | 0 | 0 | 0 | 0 | 0 | 0
NSR W H Sammis 1-5 - SO2 Rate Annual v3.1, Unit 3872 and retrofits | 539 | 7435 | Rate Constraint in lbs/MMBtu | FALSE | L | Annual | Net Emissions Allowance Position | Thousand Tons | 0.4106 | 0.37335 | 0.40483 | 0.52504 | 0.18361 | 0.3138 | 0 | 0
NSR W H Sammis 1-5 - SO2 Rate Annual v3.1, Unit 3872 and retrofits | 539 | 7435 | Rate Constraint in lbs/MMBtu | FALSE | L | Annual | Fuel Consumed | TBtu | 12.1304 | 10.4325 | 10.9573 | 10.9573 | 5.2398 | 5.2398 | 0 | 0
NSR W H Sammis 1-5 - SO2 Rate Annual v3.1, Unit 3872 and retrofits | 539 | 7435 | Rate Constraint in lbs/MMBtu | FALSE | L | Annual | Rate | lb/MMBtu | 0.067698 | 0.071574 | 0.073892 | 0.095834 | 0.070083 | 0.11978 | 0 | 0
NSR W H Sammis 1-5 - SO2 Rate Annual v3.1, Unit 3872 and retrofits | 539 | 7435 | Rate Constraint in lbs/MMBtu | FALSE | L | Annual | Generation | TWh | 1.0745 | 0.92409 | 0.97057 | 0.97057 | 0.46413 | 0.46413 | 0 | 0
NSR W H Sammis 1-5 - SO2 Rate Annual v3.1, Unit 3872 and retrofits | 539 | 7435 | Rate Constraint in lbs/MMBtu | FALSE | L | Annual | Qualifying Generation | TWh | 1.0745 | 0.92409 | 0.97057 | 0.97057 | 0.46413 | 0.46413 | 0 | 0
NSR W H Sammis 1-5 - SO2 Rate Annual v3.1, Unit 3872 and retrofits | 539 | 7435 | Rate Constraint in lbs/MMBtu | FALSE | L | Annual | Rate | lb/MWh | 0.76428 | 0.80804 | 0.83421 | 1.0819 | 0.7912 | 1.3522 | 0 | 0
NSR W H Sammis 1-5 - SO2 Rate Annual v3.1, Unit 3872 and retrofits | 539 | 7435 | Rate Constraint in lbs/MMBtu | FALSE | L | Annual | Constraint Shadow Price | US2019$/Ton | 0 | 0 | 0 | 0 | 0 | 0 | 0 | 0
NSR W H Sammis 5 - NOX Rate Annual v3.1, Unit 3872 and retrofits | 540 | 7436 | Rate Constraint in lbs/MMBtu | FALSE | L | Annual | Seasons Included | Seasons | Winter, WintShld, Summer | Winter, WintShld, Summer | Winter, WintShld, Summer | Winter, WintShld, Summer | Winter, WintShld, Summer | Winter, WintShld, Summer | Winter, WintShld, Summer | Winter, WintShld, Summer
NSR W H Sammis 5 - NOX Rate Annual v3.1, Unit 3872 and retrofits | 540 | 7436 | Rate Constraint in lbs/MMBtu | FALSE | L | Annual | Standard NOX | lb/MMBtu | 0.29 | 0.29 | 0.29 | 0.29 | 0.29 | 0.29 | 0.29 | 0.29
NSR W H Sammis 5 - NOX Rate Annual v3.1, Unit 3872 and retrofits | 540 | 7436 | Rate Constraint in lbs/MMBtu | FALSE | L | Annual | Emissions at Affected Plants NOX | Thousand Tons | 1.2052 | 1.0365 | 1.0886 | 1.0886 | 0.52058 | 0.52058 | 0 | 0
NSR W H Sammis 5 - NOX Rate Annual v3.1, Unit 3872 and retrofits | 540 | 7436 | Rate Constraint in lbs/MMBtu | FALSE | L | Annual | Allowances Purchased NOX | Thousand Tons | 0 | 0 | 0 | 0 | 0 | 0 | 0 | 0
NSR W H Sammis 5 - NOX Rate Annual v3.1, Unit 3872 and retrofits | 540 | 7436 | Rate Constraint in lbs/MMBtu | FALSE | L | Annual | Allowances Sold NOX | Thousand Tons | 0 | 0 | 0 | 0 | 0 | 0 | 0 | 0
NSR W H Sammis 5 - NOX Rate Annual v3.1, Unit 3872 and retrofits | 540 | 7436 | Rate Constraint in lbs/MMBtu | FALSE | L | Annual | Allowances Banked | Thousand Tons | 0 | 0 | 0 | 0 | 0 | 0 | 0 | 0
NSR W H Sammis 5 - NOX Rate Annual v3.1, Unit 3872 and retrofits | 540 | 7436 | Rate Constraint in lbs/MMBtu | FALSE | L | Annual | Allowances Withdrawn (1:1) | Thousand Tons | 0 | 0 | 0 | 0 | 0 | 0 | 0 | 0
NSR W H Sammis 5 - NOX Rate Annual v3.1, Unit 3872 and retrofits | 540 | 7436 | Rate Constraint in lbs/MMBtu | FALSE | L | Annual | Allowances Withdrawn (n:1) | Thousand Tons | 0 | 0 | 0 | 0 | 0 | 0 | 0 | 0
NSR W H Sammis 5 - NOX Rate Annual v3.1, Unit 3872 and retrofits | 540 | 7436 | Rate Constraint in lbs/MMBtu | FALSE | L | Annual | Net Emissions Allowance Position | Thousand Tons | 1.2052 | 1.0365 | 1.0886 | 1.0886 | 0.52058 | 0.52058 | 0 | 0
NSR W H Sammis 5 - NOX Rate Annual v3.1, Unit 3872 and retrofits | 540 | 7436 | Rate Constraint in lbs/MMBtu | FALSE | L | Annual | Fuel Consumed | TBtu | 12.1304 | 10.4325 | 10.9573 | 10.9573 | 5.2398 | 5.2398 | 0 | 0
NSR W H Sammis 5 - NOX Rate Annual v3.1, Unit 3872 and retrofits | 540 | 7436 | Rate Constraint in lbs/MMBtu | FALSE | L | Annual | Rate | lb/MMBtu | 0.1987 | 0.1987 | 0.1987 | 0.1987 | 0.1987 | 0.1987 | 0 | 0
NSR W H Sammis 5 - NOX Rate Annual v3.1, Unit 3872 and retrofits | 540 | 7436 | Rate Constraint in lbs/MMBtu | FALSE | L | Annual | Generation | TWh | 1.0745 | 0.92409 | 0.97057 | 0.97057 | 0.46413 | 0.46413 | 0 | 0
NSR W H Sammis 5 - NOX Rate Annual v3.1, Unit 3872 and retrofits | 540 | 7436 | Rate Constraint in lbs/MMBtu | FALSE | L | Annual | Qualifying Generation | TWh | 1.0745 | 0.92409 | 0.97057 | 0.97057 | 0.46413 | 0.46413 | 0 | 0
NSR W H Sammis 5 - NOX Rate Annual v3.1, Unit 3872 and retrofits | 540 | 7436 | Rate Constraint in lbs/MMBtu | FALSE | L | Annual | Rate | lb/MWh | 2.2432 | 2.2432 | 2.2432 | 2.2432 | 2.2432 | 2.2432 | 0 | 0
NSR W H Sammis 5 - NOX Rate Annual v3.1, Unit 3872 and retrofits | 540 | 7436 | Rate Constraint in lbs/MMBtu | FALSE | L | Annual | Constraint Shadow Price | US2019$/Ton | 0 | 0 | 0 | 0 | 0 | 0 | 0 | 0
NSR W H Sammis 6 - SO2 Rate Annual v3.1, Unit 3852 and retrofits | 541 | 7437 | Rate Constraint in lbs/MMBtu | FALSE | L | Annual | Seasons Included | Seasons | Winter, WintShld, Summer | Winter, WintShld, Summer | Winter, WintShld, Summer | Winter, WintShld, Summer | Winter, WintShld, Summer | Winter, WintShld, Summer | Winter, WintShld, Summer | Winter, WintShld, Summer
NSR W H Sammis 6 - SO2 Rate Annual v3.1, Unit 3852 and retrofits | 541 | 7437 | Rate Constraint in lbs/MMBtu | FALSE | L | Annual | Standard SO2 | lb/MMBtu | 0.13 | 0.13 | 0.13 | 0.13 | 0.13 | 0.13 | 0.13 | 0.13
NSR W H Sammis 6 - SO2 Rate Annual v3.1, Unit 3852 and retrofits | 541 | 7437 | Rate Constraint in lbs/MMBtu | FALSE | L | Annual | Emissions at Affected Plants SO2 | Thousand Tons | 0.97177 | 0.84435 | 1.1971 | 1.3209 | 0.84435 | 1.096 | 0.19981 | 0
NSR W H Sammis 6 - SO2 Rate Annual v3.1, Unit 3852 and retrofits | 541 | 7437 | Rate Constraint in lbs/MMBtu | FALSE | L | Annual | Allowances Purchased SO2 | Thousand Tons | 0 | 0 | 0 | 0 | 0 | 0 | 0 | 0
NSR W H Sammis 6 - SO2 Rate Annual v3.1, Unit 3852 and retrofits | 541 | 7437 | Rate Constraint in lbs/MMBtu | FALSE | L | Annual | Allowances Sold SO2 | Thousand Tons | 0 | 0 | 0 | 0 | 0 | 0 | 0 | 0
NSR W H Sammis 6 - SO2 Rate Annual v3.1, Unit 3852 and retrofits | 541 | 7437 | Rate Constraint in lbs/MMBtu | FALSE | L | Annual | Allowances Banked | Thousand Tons | 0 | 0 | 0 | 0 | 0 | 0 | 0 | 0
NSR W H Sammis 6 - SO2 Rate Annual v3.1, Unit 3852 and retrofits | 541 | 7437 | Rate Constraint in lbs/MMBtu | FALSE | L | Annual | Allowances Withdrawn (1:1) | Thousand Tons | 0 | 0 | 0 | 0 | 0 | 0 | 0 | 0
NSR W H Sammis 6 - SO2 Rate Annual v3.1, Unit 3852 and retrofits | 541 | 7437 | Rate Constraint in lbs/MMBtu | FALSE | L | Annual | Allowances Withdrawn (n:1) | Thousand Tons | 0 | 0 | 0 | 0 | 0 | 0 | 0 | 0
NSR W H Sammis 6 - SO2 Rate Annual v3.1, Unit 3852 and retrofits | 541 | 7437 | Rate Constraint in lbs/MMBtu | FALSE | L | Annual | Net Emissions Allowance Position | Thousand Tons | 0.97177 | 0.84435 | 1.1971 | 1.3209 | 0.84435 | 1.096 | 0.19981 | 0
NSR W H Sammis 6 - SO2 Rate Annual v3.1, Unit 3852 and retrofits | 541 | 7437 | Rate Constraint in lbs/MMBtu | FALSE | L | Annual | Fuel Consumed | TBtu | 32.3924 | 22.8536 | 32.4015 | 22.8536 | 22.8536 | 22.8536 | 6.6603 | 0
NSR W H Sammis 6 - SO2 Rate Annual v3.1, Unit 3852 and retrofits | 541 | 7437 | Rate Constraint in lbs/MMBtu | FALSE | L | Annual | Rate | lb/MMBtu | 0.06 | 0.073892 | 0.073892 | 0.1156 | 0.073892 | 0.095918 | 0.06 | 0
NSR W H Sammis 6 - SO2 Rate Annual v3.1, Unit 3852 and retrofits | 541 | 7437 | Rate Constraint in lbs/MMBtu | FALSE | L | Annual | Generation | TWh | 2.9723 | 2.097 | 2.9731 | 2.097 | 2.097 | 2.097 | 0.61114 | 0
NSR W H Sammis 6 - SO2 Rate Annual v3.1, Unit 3852 and retrofits | 541 | 7437 | Rate Constraint in lbs/MMBtu | FALSE | L | Annual | Qualifying Generation | TWh | 2.9723 | 2.097 | 2.9731 | 2.097 | 2.097 | 2.097 | 0.61114 | 0
NSR W H Sammis 6 - SO2 Rate Annual v3.1, Unit 3852 and retrofits | 541 | 7437 | Rate Constraint in lbs/MMBtu | FALSE | L | Annual | Rate | lb/MWh | 0.65389 | 0.80529 | 0.80529 | 1.2598 | 0.80529 | 1.0453 | 0.65389 | 0
NSR W H Sammis 6 - SO2 Rate Annual v3.1, Unit 3852 and retrofits | 541 | 7437 | Rate Constraint in lbs/MMBtu | FALSE | L | Annual | Constraint Shadow Price | US2019$/Ton | 0 | 0 | 0 | 0 | 0 | 0 | 0 | 0
NSR W H Sammis 6,7 - NOX Rate Annual v3.1, Unit 3852 and retrofits | 542 | 7439 | Rate Constraint in lbs/MMBtu | FALSE | L | Annual | Seasons Included | Seasons | Winter, WintShld, Summer | Winter, WintShld, Summer | Winter, WintShld, Summer | Winter, WintShld, Summer | Winter, WintShld, Summer | Winter, WintShld, Summer | Winter, WintShld, Summer | Winter, WintShld, Summer
NSR W H Sammis 6,7 - NOX Rate Annual v3.1, Unit 3852 and retrofits | 542 | 7439 | Rate Constraint in lbs/MMBtu | FALSE | L | Annual | Standard NOX | lb/MMBtu | 0.1 | 0.1 | 0.1 | 0.1 | 0.1 | 0.1 | 0.1 | 0.1
NSR W H Sammis 6,7 - NOX Rate Annual v3.1, Unit 3852 and retrofits | 542 | 7439 | Rate Constraint in lbs/MMBtu | FALSE | L | Annual | Emissions at Affected Plants NOX | Thousand Tons | 1.2147 | 0.85701 | 1.2151 | 0.85701 | 0.85701 | 0.85701 | 0.24976 | 0
NSR W H Sammis 6,7 - NOX Rate Annual v3.1, Unit 3852 and retrofits | 542 | 7439 | Rate Constraint in lbs/MMBtu | FALSE | L | Annual | Allowances Purchased NOX | Thousand Tons | 0 | 0 | 0 | 0 | 0 | 0 | 0 | 0
NSR W H Sammis 6,7 - NOX Rate Annual v3.1, Unit 3852 and retrofits | 542 | 7439 | Rate Constraint in lbs/MMBtu | FALSE | L | Annual | Allowances Sold NOX | Thousand Tons | 0 | 0 | 0 | 0 | 0 | 0 | 0 | 0
NSR W H Sammis 6,7 - NOX Rate Annual v3.1, Unit 3852 and retrofits | 542 | 7439 | Rate Constraint in lbs/MMBtu | FALSE | L | Annual | Allowances Banked | Thousand Tons | 0 | 0 | 0 | 0 | 0 | 0 | 0 | 0
NSR W H Sammis 6,7 - NOX Rate Annual v3.1, Unit 3852 and retrofits | 542 | 7439 | Rate Constraint in lbs/MMBtu | FALSE | L | Annual | Allowances Withdrawn (1:1) | Thousand Tons | 0 | 0 | 0 | 0 | 0 | 0 | 0 | 0
NSR W H Sammis 6,7 - NOX Rate Annual v3.1, Unit 3852 and retrofits | 542 | 7439 | Rate Constraint in lbs/MMBtu | FALSE | L | Annual | Allowances Withdrawn (n:1) | Thousand Tons | 0 | 0 | 0 | 0 | 0 | 0 | 0 | 0
NSR W H Sammis 6,7 - NOX Rate Annual v3.1, Unit 3852 and retrofits | 542 | 7439 | Rate Constraint in lbs/MMBtu | FALSE | L | Annual | Net Emissions Allowance Position | Thousand Tons | 1.2147 | 0.85701 | 1.2151 | 0.85701 | 0.85701 | 0.85701 | 0.24976 | 0
NSR W H Sammis 6,7 - NOX Rate Annual v3.1, Unit 3852 and retrofits | 542 | 7439 | Rate Constraint in lbs/MMBtu | FALSE | L | Annual | Fuel Consumed | TBtu | 32.3924 | 22.8536 | 32.4015 | 22.8536 | 22.8536 | 22.8536 | 6.6603 | 0
NSR W H Sammis 6,7 - NOX Rate Annual v3.1, Unit 3852 and retrofits | 542 | 7439 | Rate Constraint in lbs/MMBtu | FALSE | L | Annual | Rate | lb/MMBtu | 0.075 | 0.075 | 0.075 | 0.075 | 0.075 | 0.075 | 0.075 | 0
NSR W H Sammis 6,7 - NOX Rate Annual v3.1, Unit 3852 and retrofits | 542 | 7439 | Rate Constraint in lbs/MMBtu | FALSE | L | Annual | Generation | TWh | 2.9723 | 2.097 | 2.9731 | 2.097 | 2.097 | 2.097 | 0.61114 | 0
NSR W H Sammis 6,7 - NOX Rate Annual v3.1, Unit 3852 and retrofits | 542 | 7439 | Rate Constraint in lbs/MMBtu | FALSE | L | Annual | Qualifying Generation | TWh | 2.9723 | 2.097 | 2.9731 | 2.097 | 2.097 | 2.097 | 0.61114 | 0
NSR W H Sammis 6,7 - NOX Rate Annual v3.1, Unit 3852 and retrofits | 542 | 7439 | Rate Constraint in lbs/MMBtu | FALSE | L | Annual | Rate | lb/MWh | 0.81736 | 0.81736 | 0.81736 | 0.81736 | 0.81736 | 0.81736 | 0.81736 | 0
NSR W H Sammis 6,7 - NOX Rate Annual v3.1, Unit 3852 and retrofits | 542 | 7439 | Rate Constraint in lbs/MMBtu | FALSE | L | Annual | Constraint Shadow Price | US2019$/Ton | 0 | 0 | 0 | 0 | 0 | 0 | 0 | 0
NSR W H Sammis 6,7 - NOX Rate Annual v3.1, Unit 3853 and retrofits | 543 | 7439 | Rate Constraint in lbs/MMBtu | FALSE | L | Annual | Seasons Included | Seasons | Winter, WintShld, Summer | Winter, WintShld, Summer | Winter, WintShld, Summer | Winter, WintShld, Summer | Winter, WintShld, Summer | Winter, WintShld, Summer | Winter, WintShld, Summer | Winter, WintShld, Summer
NSR W H Sammis 6,7 - NOX Rate Annual v3.1, Unit 3853 and retrofits | 543 | 7439 | Rate Constraint in lbs/MMBtu | FALSE | L | Annual | Standard NOX | lb/MMBtu | 0.1 | 0.1 | 0.1 | 0.1 | 0.1 | 0.1 | 0.1 | 0.1
NSR W H Sammis 6,7 - NOX Rate Annual v3.1, Unit 3853 and retrofits | 543 | 7439 | Rate Constraint in lbs/MMBtu | FALSE | L | Annual | Emissions at Affected Plants NOX | Thousand Tons | 1.0454 | 0.41494 | 1.01 | 0.90605 | 0.5663 | 0.61458 | 0.10242 | 0
NSR W H Sammis 6,7 - NOX Rate Annual v3.1, Unit 3853 and retrofits | 543 | 7439 | Rate Constraint in lbs/MMBtu | FALSE | L | Annual | Allowances Purchased NOX | Thousand Tons | 0 | 0 | 0 | 0 | 0 | 0 | 0 | 0
NSR W H Sammis 6,7 - NOX Rate Annual v3.1, Unit 3853 and retrofits | 543 | 7439 | Rate Constraint in lbs/MMBtu | FALSE | L | Annual | Allowances Sold NOX | Thousand Tons | 0 | 0 | 0 | 0 | 0 | 0 | 0 | 0
NSR W H Sammis 6,7 - NOX Rate Annual v3.1, Unit 3853 and retrofits | 543 | 7439 | Rate Constraint in lbs/MMBtu | FALSE | L | Annual | Allowances Banked | Thousand Tons | 0 | 0 | 0 | 0 | 0 | 0 | 0 | 0
NSR W H Sammis 6,7 - NOX Rate Annual v3.1, Unit 3853 and retrofits | 543 | 7439 | Rate Constraint in lbs/MMBtu | FALSE | L | Annual | Allowances Withdrawn (1:1) | Thousand Tons | 0 | 0 | 0 | 0 | 0 | 0 | 0 | 0
NSR W H Sammis 6,7 - NOX Rate Annual v3.1, Unit 3853 and retrofits | 543 | 7439 | Rate Constraint in lbs/MMBtu | FALSE | L | Annual | Allowances Withdrawn (n:1) | Thousand Tons | 0 | 0 | 0 | 0 | 0 | 0 | 0 | 0
NSR W H Sammis 6,7 - NOX Rate Annual v3.1, Unit 3853 and retrofits | 543 | 7439 | Rate Constraint in lbs/MMBtu | FALSE | L | Annual | Net Emissions Allowance Position | Thousand Tons | 1.0454 | 0.41494 | 1.01 | 0.90605 | 0.5663 | 0.61458 | 0.10242 | 0
NSR W H Sammis 6,7 - NOX Rate Annual v3.1, Unit 3853 and retrofits | 543 | 7439 | Rate Constraint in lbs/MMBtu | FALSE | L | Annual | Fuel Consumed | TBtu | 27.8769 | 11.065 | 26.9342 | 24.1614 | 15.1013 | 16.3889 | 2.7313 | 0
NSR W H Sammis 6,7 - NOX Rate Annual v3.1, Unit 3853 and retrofits | 543 | 7439 | Rate Constraint in lbs/MMBtu | FALSE | L | Annual | Rate | lb/MMBtu | 0.075 | 0.075 | 0.075 | 0.075 | 0.075 | 0.075 | 0.075 | 0
NSR W H Sammis 6,7 - NOX Rate Annual v3.1, Unit 3853 and retrofits | 543 | 7439 | Rate Constraint in lbs/MMBtu | FALSE | L | Annual | Generation | TWh | 2.5361 | 1.0066 | 2.4503 | 2.1981 | 1.3738 | 1.491 | 0.24848 | 0
NSR W H Sammis 6,7 - NOX Rate Annual v3.1, Unit 3853 and retrofits | 543 | 7439 | Rate Constraint in lbs/MMBtu | FALSE | L | Annual | Qualifying Generation | TWh | 2.5361 | 1.0066 | 2.4503 | 2.1981 | 1.3738 | 1.491 | 0.24848 | 0
NSR W H Sammis 6,7 - NOX Rate Annual v3.1, Unit 3853 and retrofits | 543 | 7439 | Rate Constraint in lbs/MMBtu | FALSE | L | Annual | Rate | lb/MWh | 0.8244 | 0.8244 | 0.8244 | 0.8244 | 0.8244 | 0.8244 | 0.8244 | 0
NSR W H Sammis 6,7 - NOX Rate Annual v3.1, Unit 3853 and retrofits | 543 | 7439 | Rate Constraint in lbs/MMBtu | FALSE | L | Annual | Constraint Shadow Price | US2019$/Ton | 0 | 0 | 0 | 0 | 0 | 0 | 0 | 0
NSR W H Sammis 7 - SO2 Rate Annual v3.1, Unit 3853 and retrofits | 544 | 7438 | Rate Constraint in lbs/MMBtu | FALSE | L | Annual | Seasons Included | Seasons | Winter, WintShld, Summer | Winter, WintShld, Summer | Winter, WintShld, Summer | Winter, WintShld, Summer | Winter, WintShld, Summer | Winter, WintShld, Summer | Winter, WintShld, Summer | Winter, WintShld, Summer
NSR W H Sammis 7 - SO2 Rate Annual v3.1, Unit 3853 and retrofits | 544 | 7438 | Rate Constraint in lbs/MMBtu | FALSE | L | Annual | Standard SO2 | lb/MMBtu | 0.13 | 0.13 | 0.13 | 0.13 | 0.13 | 0.13 | 0.13 | 0.13
NSR W H Sammis 7 - SO2 Rate Annual v3.1, Unit 3853 and retrofits | 544 | 7438 | Rate Constraint in lbs/MMBtu | FALSE | L | Annual | Emissions at Affected Plants SO2 | Thousand Tons | 0.85579 | 0.33195 | 0.99511 | 1.4172 | 0.55794 | 0.72464 | 0.081938 | 0
NSR W H Sammis 7 - SO2 Rate Annual v3.1, Unit 3853 and retrofits | 544 | 7438 | Rate Constraint in lbs/MMBtu | FALSE | L | Annual | Allowances Purchased SO2 | Thousand Tons | 0 | 0 | 0 | 0 | 0 | 0 | 0 | 0
NSR W H Sammis 7 - SO2 Rate Annual v3.1, Unit 3853 and retrofits | 544 | 7438 | Rate Constraint in lbs/MMBtu | FALSE | L | Annual | Allowances Sold SO2 | Thousand Tons | 0 | 0 | 0 | 0 | 0 | 0 | 0 | 0
NSR W H Sammis 7 - SO2 Rate Annual v3.1, Unit 3853 and retrofits | 544 | 7438 | Rate Constraint in lbs/MMBtu | FALSE | L | Annual | Allowances Banked | Thousand Tons | 0 | 0 | 0 | 0 | 0 | 0 | 0 | 0
NSR W H Sammis 7 - SO2 Rate Annual v3.1, Unit 3853 and retrofits | 544 | 7438 | Rate Constraint in lbs/MMBtu | FALSE | L | Annual | Allowances Withdrawn (1:1) | Thousand Tons | 0 | 0 | 0 | 0 | 0 | 0 | 0 | 0
NSR W H Sammis 7 - SO2 Rate Annual v3.1, Unit 3853 and retrofits | 544 | 7438 | Rate Constraint in lbs/MMBtu | FALSE | L | Annual | Allowances Withdrawn (n:1) | Thousand Tons | 0 | 0 | 0 | 0 | 0 | 0 | 0 | 0
NSR W H Sammis 7 - SO2 Rate Annual v3.1, Unit 3853 and retrofits | 544 | 7438 | Rate Constraint in lbs/MMBtu | FALSE | L | Annual | Net Emissions Allowance Position | Thousand Tons | 0.85579 | 0.33195 | 0.99511 | 1.4172 | 0.55794 | 0.72464 | 0.081938 | 0
NSR W H Sammis 7 - SO2 Rate Annual v3.1, Unit 3853 and retrofits | 544 | 7438 | Rate Constraint in lbs/MMBtu | FALSE | L | Annual | Fuel Consumed | TBtu | 27.8769 | 11.065 | 26.9342 | 24.1614 | 15.1013 | 16.3889 | 2.7313 | 0
NSR W H Sammis 7 - SO2 Rate Annual v3.1, Unit 3853 and retrofits | 544 | 7438 | Rate Constraint in lbs/MMBtu | FALSE | L | Annual | Rate | lb/MMBtu | 0.061397 | 0.06 | 0.073892 | 0.11731 | 0.073892 | 0.08843 | 0.06 | 0
NSR W H Sammis 7 - SO2 Rate Annual v3.1, Unit 3853 and retrofits | 544 | 7438 | Rate Constraint in lbs/MMBtu | FALSE | L | Annual | Generation | TWh | 2.5361 | 1.0066 | 2.4503 | 2.1981 | 1.3738 | 1.491 | 0.24848 | 0
NSR W H Sammis 7 - SO2 Rate Annual v3.1, Unit 3853 and retrofits | 544 | 7438 | Rate Constraint in lbs/MMBtu | FALSE | L | Annual | Qualifying Generation | TWh | 2.5361 | 1.0066 | 2.4503 | 2.1981 | 1.3738 | 1.491 | 0.24848 | 0
NSR W H Sammis 7 - SO2 Rate Annual v3.1, Unit 3853 and retrofits | 544 | 7438 | Rate Constraint in lbs/MMBtu | FALSE | L | Annual | Rate | lb/MWh | 0.67488 | 0.65952 | 0.81222 | 1.2895 | 0.81222 | 0.97203 | 0.65952 | 0
NSR W H Sammis 7 - SO2 Rate Annual v3.1, Unit 3853 and retrofits | 544 | 7438 | Rate Constraint in lbs/MMBtu | FALSE | L | Annual | Constraint Shadow Price | US2019$/Ton | 0 | 0 | 0 | 0 | 0 | 0 | 0 | 0
NSR WEPCO Settlement - NOX Cap Annual v3.1 | 545 | 7401 | Rate Constraint in MTons | FALSE | L | Annual | Seasons Included | Seasons | Winter, WintShld, Summer | Winter, WintShld, Summer | Winter, WintShld, Summer | Winter, WintShld, Summer | Winter, WintShld, Summer | Winter, WintShld, Summer | Winter, WintShld, Summer | Winter, WintShld, Summer
NSR WEPCO Settlement - NOX Cap Annual v3.1 | 545 | 7401 | Rate Constraint in MTons | FALSE | L | Annual | Standard NOX | Thousand Tons | 17.4 | 17.4 | 17.4 | 17.4 | 17.4 | 17.4 | 17.4 | 17.4
NSR WEPCO Settlement - NOX Cap Annual v3.1 | 545 | 7401 | Rate Constraint in MTons | FALSE | L | Annual | Emissions at Affected Plants NOX | Thousand Tons | 0.98032 | 0.6246 | 1.1217 | 1.3734 | 1.8568 | 1.9977 | 0.38467 | 0
NSR WEPCO Settlement - NOX Cap Annual v3.1 | 545 | 7401 | Rate Constraint in MTons | FALSE | L | Annual | Allowances Purchased NOX | Thousand Tons | 0 | 0 | 0 | 0 | 0 | 0 | 0 | 0
NSR WEPCO Settlement - NOX Cap Annual v3.1 | 545 | 7401 | Rate Constraint in MTons | FALSE | L | Annual | Allowances Sold NOX | Thousand Tons | 0 | 0 | 0 | 0 | 0 | 0 | 0 | 0
NSR WEPCO Settlement - NOX Cap Annual v3.1 | 545 | 7401 | Rate Constraint in MTons | FALSE | L | Annual | Allowances Banked | Thousand Tons | 0 | 0 | 0 | 0 | 0 | 0 | 0 | 0
NSR WEPCO Settlement - NOX Cap Annual v3.1 | 545 | 7401 | Rate Constraint in MTons | FALSE | L | Annual | Allowances Withdrawn (1:1) | Thousand Tons | 0 | 0 | 0 | 0 | 0 | 0 | 0 | 0
NSR WEPCO Settlement - NOX Cap Annual v3.1 | 545 | 7401 | Rate Constraint in MTons | FALSE | L | Annual | Allowances Withdrawn (n:1) | Thousand Tons | 0 | 0 | 0 | 0 | 0 | 0 | 0 | 0
NSR WEPCO Settlement - NOX Cap Annual v3.1 | 545 | 7401 | Rate Constraint in MTons | FALSE | L | Annual | Net Emissions Allowance Position | Thousand Tons | 0.98032 | 0.6246 | 1.1217 | 1.3734 | 1.8568 | 1.9977 | 0.38467 | 0
NSR WEPCO Settlement - NOX Cap Annual v3.1 | 545 | 7401 | Rate Constraint in MTons | FALSE | L | Annual | Fuel Consumed | TBtu | 28.7602 | 18.209 | 33.108 | 40.7352 | 55.4802 | 59.5884 | 11.845 | 0
NSR WEPCO Settlement - NOX Cap Annual v3.1 | 545 | 7401 | Rate Constraint in MTons | FALSE | L | Annual | Rate | lb/MMBtu | 0.068172 | 0.068604 | 0.06776 | 0.067432 | 0.066934 | 0.067051 | 0.06495 | 0
NSR WEPCO Settlement - NOX Cap Annual v3.1 | 545 | 7401 | Rate Constraint in MTons | FALSE | L | Annual | Generation | TWh | 2.8187 | 1.7972 | 3.2355 | 3.9696 | 5.3856 | 5.7829 | 1.1272 | 0
NSR WEPCO Settlement - NOX Cap Annual v3.1 | 545 | 7401 | Rate Constraint in MTons | FALSE | L | Annual | Qualifying Generation | TWh | 2.8187 | 1.7972 | 3.2355 | 3.9696 | 5.3856 | 5.7829 | 1.1272 | 0
NSR WEPCO Settlement - NOX Cap Annual v3.1 | 545 | 7401 | Rate Constraint in MTons | FALSE | L | Annual | Rate | lb/MWh | 0.69558 | 0.69508 | 0.69337 | 0.69198 | 0.68953 | 0.69091 | 0.68249 | 0
NSR WEPCO Settlement - NOX Cap Annual v3.1 | 545 | 7401 | Rate Constraint in MTons | FALSE | L | Annual | Constraint Shadow Price | US2019$/Ton | 0 | 0 | 0 | 0 | 0 | 0 | 0 | 0
NSR WEPCO Settlement - NOX Rate Annual v3.1 | 546 | 7402 | Rate Constraint in lbs/MMBtu | FALSE | L | Annual | Seasons Included | Seasons | Winter, WintShld, Summer | Winter, WintShld, Summer | Winter, WintShld, Summer | Winter, WintShld, Summer | Winter, WintShld, Summer | Winter, WintShld, Summer | Winter, WintShld, Summer | Winter, WintShld, Summer
NSR WEPCO Settlement - NOX Rate Annual v3.1 | 546 | 7402 | Rate Constraint in lbs/MMBtu | FALSE | L | Annual | Standard NOX | lb/MMBtu | 0.17 | 0.17 | 0.17 | 0.17 | 0.17 | 0.17 | 0.17 | 0.17
NSR WEPCO Settlement - NOX Rate Annual v3.1 | 546 | 7402 | Rate Constraint in lbs/MMBtu | FALSE | L | Annual | Emissions at Affected Plants NOX | Thousand Tons | 0.95213 | 0.59641 | 1.0959 | 1.3509 | 1.8342 | 1.9752 | 0.38467 | 0
NSR WEPCO Settlement - NOX Rate Annual v3.1 | 546 | 7402 | Rate Constraint in lbs/MMBtu | FALSE | L | Annual | Allowances Purchased NOX | Thousand Tons | 0 | 0 | 0 | 0 | 0 | 0 | 0 | 0
NSR WEPCO Settlement - NOX Rate Annual v3.1 | 546 | 7402 | Rate Constraint in lbs/MMBtu | FALSE | L | Annual | Allowances Sold NOX | Thousand Tons | 0 | 0 | 0 | 0 | 0 | 0 | 0 | 0
NSR WEPCO Settlement - NOX Rate Annual v3.1 | 546 | 7402 | Rate Constraint in lbs/MMBtu | FALSE | L | Annual | Allowances Banked | Thousand Tons | 0 | 0 | 0 | 0 | 0 | 0 | 0 | 0
NSR WEPCO Settlement - NOX Rate Annual v3.1 | 546 | 7402 | Rate Constraint in lbs/MMBtu | FALSE | L | Annual | Allowances Withdrawn (1:1) | Thousand Tons | 0 | 0 | 0 | 0 | 0 | 0 | 0 | 0
NSR WEPCO Settlement - NOX Rate Annual v3.1 | 546 | 7402 | Rate Constraint in lbs/MMBtu | FALSE | L | Annual | Allowances Withdrawn (n:1) | Thousand Tons | 0 | 0 | 0 | 0 | 0 | 0 | 0 | 0
NSR WEPCO Settlement - NOX Rate Annual v3.1 | 546 | 7402 | Rate Constraint in lbs/MMBtu | FALSE | L | Annual | Net Emissions Allowance Position | Thousand Tons | 0.95213 | 0.59641 | 1.0959 | 1.3509 | 1.8342 | 1.9752 | 0.38467 | 0
NSR WEPCO Settlement - NOX Rate Annual v3.1 | 546 | 7402 | Rate Constraint in lbs/MMBtu | FALSE | L | Annual | Fuel Consumed | TBtu | 27.9965 | 17.4453 | 32.409 | 40.124 | 54.8691 | 58.9773 | 11.845 | 0
NSR WEPCO Settlement - NOX Rate Annual v3.1 | 546 | 7402 | Rate Constraint in lbs/MMBtu | FALSE | L | Annual | Rate | lb/MMBtu | 0.068018 | 0.068375 | 0.067629 | 0.067335 | 0.066857 | 0.066981 | 0.06495 | 0
NSR WEPCO Settlement - NOX Rate Annual v3.1 | 546 | 7402 | Rate Constraint in lbs/MMBtu | FALSE | L | Annual | Generation | TWh | 2.8187 | 1.7972 | 3.2355 | 3.9696 | 5.3856 | 5.7829 | 1.1272 | 0
NSR WEPCO Settlement - NOX Rate Annual v3.1 | 546 | 7402 | Rate Constraint in lbs/MMBtu | FALSE | L | Annual | Qualifying Generation | TWh | 2.7394 | 1.7179 | 3.1629 | 3.9061 | 5.3221 | 5.7195 | 1.1272 | 0
NSR WEPCO Settlement - NOX Rate Annual v3.1 | 546 | 7402 | Rate Constraint in lbs/MMBtu | FALSE | L | Annual | Rate | lb/MWh | 0.69513 | 0.69434 | 0.69296 | 0.69167 | 0.68927 | 0.69069 | 0.68249 | 0
NSR WEPCO Settlement - NOX Rate Annual v3.1 | 546 | 7402 | Rate Constraint in lbs/MMBtu | FALSE | L | Annual | Constraint Shadow Price | US2019$/Ton | 0 | 0 | 0 | 0 | 0 | 0 | 0 | 0
NSR WEPCO Settlement - SO2 Cap Annual v3.1 | 547 | 7403 | Rate Constraint in MTons | FALSE | L | Annual | Seasons Included | Seasons | Winter, WintShld, Summer | Winter, WintShld, Summer | Winter, WintShld, Summer | Winter, WintShld, Summer | Winter, WintShld, Summer | Winter, WintShld, Summer | Winter, WintShld, Summer | Winter, WintShld, Summer
NSR WEPCO Settlement - SO2 Cap Annual v3.1 | 547 | 7403 | Rate Constraint in MTons | FALSE | L | Annual | Standard SO2 | Thousand Tons | 33.3 | 33.3 | 33.3 | 33.3 | 33.3 | 33.3 | 33.3 | 33.3
NSR WEPCO Settlement - SO2 Cap Annual v3.1 | 547 | 7403 | Rate Constraint in MTons | FALSE | L | Annual | Emissions at Affected Plants SO2 | Thousand Tons | 0.30143 | 0.16365 | 0.36448 | 0.4726 | 0.66514 | 0.71879 | 0.15467 | 0
NSR WEPCO Settlement - SO2 Cap Annual v3.1 | 547 | 7403 | Rate Constraint in MTons | FALSE | L | Annual | Allowances Purchased SO2 | Thousand Tons | 0 | 0 | 0 | 0 | 0 | 0 | 0 | 0
NSR WEPCO Settlement - SO2 Cap Annual v3.1 | 547 | 7403 | Rate Constraint in MTons | FALSE | L | Annual | Allowances Sold SO2 | Thousand Tons | 0 | 0 | 0 | 0 | 0 | 0 | 0 | 0
NSR WEPCO Settlement - SO2 Cap Annual v3.1 | 547 | 7403 | Rate Constraint in MTons | FALSE | L | Annual | Allowances Banked | Thousand Tons | 0 | 0 | 0 | 0 | 0 | 0 | 0 | 0
NSR WEPCO Settlement - SO2 Cap Annual v3.1 | 547 | 7403 | Rate Constraint in MTons | FALSE | L | Annual | Allowances Withdrawn (1:1) | Thousand Tons | 0 | 0 | 0 | 0 | 0 | 0 | 0 | 0
NSR WEPCO Settlement - SO2 Cap Annual v3.1 | 547 | 7403 | Rate Constraint in MTons | FALSE | L | Annual | Allowances Withdrawn (n:1) | Thousand Tons | 0 | 0 | 0 | 0 | 0 | 0 | 0 | 0
NSR WEPCO Settlement - SO2 Cap Annual v3.1 | 547 | 7403 | Rate Constraint in MTons | FALSE | L | Annual | Net Emissions Allowance Position | Thousand Tons | 0.30143 | 0.16365 | 0.36448 | 0.4726 | 0.66514 | 0.71879 | 0.15467 | 0
NSR WEPCO Settlement - SO2 Cap Annual v3.1 | 547 | 7403 | Rate Constraint in MTons | FALSE | L | Annual | Fuel Consumed | TBtu | 28.7602 | 18.209 | 33.108 | 40.7352 | 55.4802 | 59.5884 | 11.845 | 0
NSR WEPCO Settlement - SO2 Cap Annual v3.1 | 547 | 7403 | Rate Constraint in MTons | FALSE | L | Annual | Rate | lb/MMBtu | 0.020961 | 0.017975 | 0.022018 | 0.023204 | 0.023978 | 0.024125 | 0.026116 | 0
NSR WEPCO Settlement - SO2 Cap Annual v3.1 | 547 | 7403 | Rate Constraint in MTons | FALSE | L | Annual | Generation | TWh | 2.8187 | 1.7972 | 3.2355 | 3.9696 | 5.3856 | 5.7829 | 1.1272 | 0
NSR WEPCO Settlement - SO2 Cap Annual v3.1 | 547 | 7403 | Rate Constraint in MTons | FALSE | L | Annual | Qualifying Generation | TWh | 2.8187 | 1.7972 | 3.2355 | 3.9696 | 5.3856 | 5.7829 | 1.1272 | 0
NSR WEPCO Settlement - SO2 Cap Annual v3.1 | 547 | 7403 | Rate Constraint in MTons | FALSE | L | Annual | Rate | lb/MWh | 0.21388 | 0.18211 | 0.2253 | 0.23811 | 0.24701 | 0.24859 | 0.27443 | 0
NSR WEPCO Settlement - SO2 Cap Annual v3.1 | 547 | 7403 | Rate Constraint in MTons | FALSE | L | Annual | Constraint Shadow Price | US2019$/Ton | 0 | 0 | 0 | 0 | 0 | 0 | 0 | 0
NSR WEPCO Settlement - SO2 Rate Annual v3.1 | 548 | 7404 | Rate Constraint in lbs/MMBtu | FALSE | L | Annual | Seasons Included | Seasons | Winter, WintShld, Summer | Winter, WintShld, Summer | Winter, WintShld, Summer | Winter, WintShld, Summer | Winter, WintShld, Summer | Winter, WintShld, Summer | Winter, WintShld, Summer | Winter, WintShld, Summer
NSR WEPCO Settlement - SO2 Rate Annual v3.1 | 548 | 7404 | Rate Constraint in lbs/MMBtu | FALSE | L | Annual | Standard SO2 | lb/MMBtu | 0.32 | 0.32 | 0.32 | 0.32 | 0.32 | 0.32 | 0.32 | 0.32
NSR WEPCO Settlement - SO2 Rate Annual v3.1 | 548 | 7404 | Rate Constraint in lbs/MMBtu | FALSE | L | Annual | Emissions at Affected Plants SO2 | Thousand Tons | 0.30143 | 0.16365 | 0.36448 | 0.4726 | 0.66514 | 0.71879 | 0.15467 | 0
NSR WEPCO Settlement - SO2 Rate Annual v3.1 | 548 | 7404 | Rate Constraint in lbs/MMBtu | FALSE | L | Annual | Allowances Purchased SO2 | Thousand Tons | 0 | 0 | 0 | 0 | 0 | 0 | 0 | 0
NSR WEPCO Settlement - SO2 Rate Annual v3.1 | 548 | 7404 | Rate Constraint in lbs/MMBtu | FALSE | L | Annual | Allowances Sold SO2 | Thousand Tons | 0 | 0 | 0 | 0 | 0 | 0 | 0 | 0
NSR WEPCO Settlement - SO2 Rate Annual v3.1 | 548 | 7404 | Rate Constraint in lbs/MMBtu | FALSE | L | Annual | Allowances Banked | Thousand Tons | 0 | 0 | 0 | 0 | 0 | 0 | 0 | 0
NSR WEPCO Settlement - SO2 Rate Annual v3.1 | 548 | 7404 | Rate Constraint in lbs/MMBtu | FALSE | L | Annual | Allowances Withdrawn (1:1) | Thousand Tons | 0 | 0 | 0 | 0 | 0 | 0 | 0 | 0
NSR WEPCO Settlement - SO2 Rate Annual v3.1 | 548 | 7404 | Rate Constraint in lbs/MMBtu | FALSE | L | Annual | Allowances Withdrawn (n:1) | Thousand Tons | 0 | 0 | 0 | 0 | 0 | 0 | 0 | 0
NSR WEPCO Settlement - SO2 Rate Annual v3.1 | 548 | 7404 | Rate Constraint in lbs/MMBtu | FALSE | L | Annual | Net Emissions Allowance Position | Thousand Tons | 0.30143 | 0.16365 | 0.36448 | 0.4726 | 0.66514 | 0.71879 | 0.15467 | 0
NSR WEPCO Settlement - SO2 Rate Annual v3.1 | 548 | 7404 | Rate Constraint in lbs/MMBtu | FALSE | L | Annual | Fuel Consumed | TBtu | 27.9965 | 17.4453 | 32.409 | 40.124 | 54.8691 | 58.9773 | 11.845 | 0
NSR WEPCO Settlement - SO2 Rate Annual v3.1 | 548 | 7404 | Rate Constraint in lbs/MMBtu | FALSE | L | Annual | Rate | lb/MMBtu | 0.021533 | 0.018762 | 0.022492 | 0.023557 | 0.024245 | 0.024375 | 0.026116 | 0
NSR WEPCO Settlement - SO2 Rate Annual v3.1 | 548 | 7404 | Rate Constraint in lbs/MMBtu | FALSE | L | Annual | Generation | TWh | 2.8187 | 1.7972 | 3.2355 | 3.9696 | 5.3856 | 5.7829 | 1.1272 | 0
NSR WEPCO Settlement - SO2 Rate Annual v3.1 | 548 | 7404 | Rate Constraint in lbs/MMBtu | FALSE | L | Annual | Qualifying Generation | TWh | 2.7394 | 1.7179 | 3.1629 | 3.9061 | 5.3221 | 5.7195 | 1.1272 | 0
NSR WEPCO Settlement - SO2 Rate Annual v3.1 | 548 | 7404 | Rate Constraint in lbs/MMBtu | FALSE | L | Annual | Rate | lb/MWh | 0.22007 | 0.19052 | 0.23047 | 0.24198 | 0.24995 | 0.25135 | 0.27443 | 0
NSR WEPCO Settlement - SO2 Rate Annual v3.1 | 548 | 7404 | Rate Constraint in lbs/MMBtu | FALSE | L | Annual | Constraint Shadow Price | US2019$/Ton | 0 | 0 | 0 | 0 | 0 | 0 | 0 | 0
NSR Westar Consent - NOX Cap Annual v4.10 | 549 | 7405 | Rate Constraint in MTons | FALSE | L | Annual | Seasons Included | Seasons | Winter, WintShld, Summer | Winter, WintShld, Summer | Winter, WintShld, Summer | Winter, WintShld, Summer | Winter, WintShld, Summer | Winter, WintShld, Summer | Winter, WintShld, Summer | Winter, WintShld, Summer
NSR Westar Consent - NOX Cap Annual v4.10 | 549 | 7405 | Rate Constraint in MTons | FALSE | L | Annual | Standard NOX | Thousand Tons | 9.6 | 9.6 | 9.6 | 9.6 | 9.6 | 9.6 | 9.6 | 9.6
NSR Westar Consent - NOX Cap Annual v4.10 | 549 | 7405 | Rate Constraint in MTons | FALSE | L | Annual | Emissions at Affected Plants NOX | Thousand Tons | 0.4752 | 0.4752 | 2.1174 | 2.3007 | 2.273 | 2.3752 | 2.1387 | 1.6271
NSR Westar Consent - NOX Cap Annual v4.10 | 549 | 7405 | Rate Constraint in MTons | FALSE | L | Annual | Allowances Purchased NOX | Thousand Tons | 0 | 0 | 0 | 0 | 0 | 0 | 0 | 0
NSR Westar Consent - NOX Cap Annual v4.10 | 549 | 7405 | Rate Constraint in MTons | FALSE | L | Annual | Allowances Sold NOX | Thousand Tons | 0 | 0 | 0 | 0 | 0 | 0 | 0 | 0
NSR Westar Consent - NOX Cap Annual v4.10 | 549 | 7405 | Rate Constraint in MTons | FALSE | L | Annual | Allowances Banked | Thousand Tons | 0 | 0 | 0 | 0 | 0 | 0 | 0 | 0
NSR Westar Consent - NOX Cap Annual v4.10 | 549 | 7405 | Rate Constraint in MTons | FALSE | L | Annual | Allowances Withdrawn (1:1) | Thousand Tons | 0 | 0 | 0 | 0 | 0 | 0 | 0 | 0
NSR Westar Consent - NOX Cap Annual v4.10 | 549 | 7405 | Rate Constraint in MTons | FALSE | L | Annual | Allowances Withdrawn (n:1) | Thousand Tons | 0 | 0 | 0 | 0 | 0 | 0 | 0 | 0
NSR Westar Consent - NOX Cap Annual v4.10 | 549 | 7405 | Rate Constraint in MTons | FALSE | L | Annual | Net Emissions Allowance Position | Thousand Tons | 0.4752 | 0.4752 | 2.1174 | 2.3007 | 2.273 | 2.3752 | 2.1387 | 1.6271
NSR Westar Consent - NOX Cap Annual v4.10 | 549 | 7405 | Rate Constraint in MTons | FALSE | L | Annual | Fuel Consumed | TBtu | 23.8077 | 23.8077 | 58.3495 | 65.9205 | 64.533 | 69.6511 | 59.3548 | 48.5702
NSR Westar Consent - NOX Cap Annual v4.10 | 549 | 7405 | Rate Constraint in MTons | FALSE | L | Annual | Rate | lb/MMBtu | 0.03992 | 0.03992 | 0.072576 | 0.069803 | 0.070446 | 0.068203 | 0.072066 | 0.067001
NSR Westar Consent - NOX Cap Annual v4.10 | 549 | 7405 | Rate Constraint in MTons | FALSE | L | Annual | Generation | TWh | 2.1663 | 2.1663 | 5.2692 | 5.9568 | 5.8305 | 6.2962 | 5.3607 | 4.3918
NSR Westar Consent - NOX Cap Annual v4.10 | 549 | 7405 | Rate Constraint in MTons | FALSE | L | Annual | Qualifying Generation | TWh | 2.1663 | 2.1663 | 5.2692 | 5.9568 | 5.8305 | 6.2962 | 5.3607 | 4.3918
NSR Westar Consent - NOX Cap Annual v4.10 | 549 | 7405 | Rate Constraint in MTons | FALSE | L | Annual | Rate | lb/MWh | 0.43872 | 0.43872 | 0.80368 | 0.77247 | 0.7797 | 0.75448 | 0.79793 | 0.74098
NSR Westar Consent - NOX Cap Annual v4.10 | 549 | 7405 | Rate Constraint in MTons | FALSE | L | Annual | Constraint Shadow Price | US2019$/Ton | 0 | 0 | 0 | 0 | 0 | 0 | 0 | 0
NSR Westar Consent - NOX Rate Annual v4.10, Unit 2589 and retrofits | 550 | 7406 | Rate Constraint in lbs/MMBtu | FALSE | L | Annual | Seasons Included | Seasons | Winter, WintShld, Summer | Winter, WintShld, Summer | Winter, WintShld, Summer | Winter, WintShld, Summer | Winter, WintShld, Summer | Winter, WintShld, Summer | Winter, WintShld, Summer | Winter, WintShld, Summer
NSR Westar Consent - NOX Rate Annual v4.10, Unit 2589 and retrofits | 550 | 7406 | Rate Constraint in lbs/MMBtu | FALSE | L | Annual | Standard NOX | lb/MMBtu | 0.1 | 0.1 | 0.1 | 0.1 | 0.1 | 0.1 | 0.1 | 0.1
NSR Westar Consent - NOX Rate Annual v4.10, Unit 2589 and retrofits | 550 | 7406 | Rate Constraint in lbs/MMBtu | FALSE | L | Annual | Emissions at Affected Plants NOX | Thousand Tons | 0.4752 | 0.4752 | 0.53162 | 0.66132 | 0.63363 | 0.73579 | 0.55084 | 0.53248
NSR Westar Consent - NOX Rate Annual v4.10, Unit 2589 and retrofits | 550 | 7406 | Rate Constraint in lbs/MMBtu | FALSE | L | Annual | Allowances Purchased NOX | Thousand Tons | 0 | 0 | 0 | 0 | 0 | 0 | 0 | 0
NSR Westar Consent - NOX Rate Annual v4.10, Unit 2589 and retrofits | 550 | 7406 | Rate Constraint in lbs/MMBtu | FALSE | L | Annual | Allowances Sold NOX | Thousand Tons | 0 | 0 | 0 | 0 | 0 | 0 | 0 | 0
NSR Westar Consent - NOX Rate Annual v4.10, Unit 2589 and retrofits | 550 | 7406 | Rate Constraint in lbs/MMBtu | FALSE | L | Annual | Allowances Banked | Thousand Tons | 0 | 0 | 0 | 0 | 0 | 0 | 0 | 0
NSR Westar Consent - NOX Rate Annual v4.10, Unit 2589 and retrofits | 550 | 7406 | Rate Constraint in lbs/MMBtu | FALSE | L | Annual | Allowances Withdrawn (1:1) | Thousand Tons | 0 | 0 | 0 | 0 | 0 | 0 | 0 | 0
NSR Westar Consent - NOX Rate Annual v4.10, Unit 2589 and retrofits | 550 | 7406 | Rate Constraint in lbs/MMBtu | FALSE | L | Annual | Allowances Withdrawn (n:1) | Thousand Tons | 0 | 0 | 0 | 0 | 0 | 0 | 0 | 0
NSR Westar Consent - NOX Rate Annual v4.10, Unit 2589 and retrofits | 550 | 7406 | Rate Constraint in lbs/MMBtu | FALSE | L | Annual | Net Emissions Allowance Position | Thousand Tons | 0.4752 | 0.4752 | 0.53162 | 0.66132 | 0.63363 | 0.73579 | 0.55084 | 0.53248
NSR Westar Consent - NOX Rate Annual v4.10, Unit 2589 and retrofits | 550 | 7406 | Rate Constraint in lbs/MMBtu | FALSE | L | Annual | Fuel Consumed | TBtu | 23.8077 | 23.8077 | 26.634 | 33.1324 | 31.7449 | 36.863 | 27.597 | 26.6775
NSR Westar Consent - NOX Rate Annual v4.10, Unit 2589 and retrofits | 550 | 7406 | Rate Constraint in lbs/MMBtu | FALSE | L | Annual | Rate | lb/MMBtu | 0.03992 | 0.03992 | 0.03992 | 0.03992 | 0.03992 | 0.03992 | 0.03992 | 0.03992
NSR Westar Consent - NOX Rate Annual v4.10, Unit 2589 and retrofits | 550 | 7406 | Rate Constraint in lbs/MMBtu | FALSE | L | Annual | Generation | TWh | 2.1663 | 2.1663 | 2.4235 | 3.0148 | 2.8885 | 3.3542 | 2.5111 | 2.4274
NSR Westar Consent - NOX Rate Annual v4.10, Unit 2589 and retrofits | 550 | 7406 | Rate Constraint in lbs/MMBtu | FALSE | L | Annual | Qualifying Generation | TWh | 2.1663 | 2.1663 | 2.4235 | 3.0148 | 2.8885 | 3.3542 | 2.5111 | 2.4274
NSR Westar Consent - NOX Rate Annual v4.10, Unit 2589 and retrofits | 550 | 7406 | Rate Constraint in lbs/MMBtu | FALSE | L | Annual | Rate | lb/MWh | 0.43872 | 0.43872 | 0.43872 | 0.43872 | 0.43872 | 0.43872 | 0.43872 | 0.43872
NSR Westar Consent - NOX Rate Annual v4.10, Unit 2589 and retrofits | 550 | 7406 | Rate Constraint in lbs/MMBtu | FALSE | L | Annual | Constraint Shadow Price | US2019$/Ton | 0 | 0 | 0 | 0 | 0 | 0 | 0 | 0
NSR Westar Consent - NOX Rate Annual v4.10, Unit 2604 and retrofits | 551 | 7406 | Rate Constraint in lbs/MMBtu | FALSE | L | Annual | Seasons Included | Seasons | Winter, WintShld, Summer | Winter, WintShld, Summer | Winter, WintShld, Summer | Winter, WintShld, Summer | Winter, WintShld, Summer | Winter, WintShld, Summer | Winter, WintShld, Summer | Winter, WintShld, Summer
NSR Westar Consent - NOX Rate Annual v4.10, Unit 2604 and retrofits | 551 | 7406 | Rate Constraint in lbs/MMBtu | FALSE | L | Annual | Standard NOX | lb/MMBtu | 0.1 | 0.1 | 0.1 | 0.1 | 0.1 | 0.1 | 0.1 | 0.1
NSR Westar Consent - NOX Rate Annual v4.10, Unit 2604 and retrofits | 551 | 7406 | Rate Constraint in lbs/MMBtu | FALSE | L | Annual | Emissions at Affected Plants NOX | Thousand Tons | 0 | 0 | 0 | 0 | 0 | 0 | 0 | 0
NSR Westar Consent - NOX Rate Annual v4.10, Unit 2604 and retrofits | 551 | 7406 | Rate Constraint in lbs/MMBtu | FALSE | L | Annual | Allowances Purchased NOX | Thousand Tons | 0 | 0 | 0 | 0 | 0 | 0 | 0 | 0
NSR Westar Consent - NOX Rate Annual v4.10, Unit 2604 and retrofits | 551 | 7406 | Rate Constraint in lbs/MMBtu | FALSE | L | Annual | Allowances Sold NOX | Thousand Tons | 0 | 0 | 0 | 0 | 0 | 0 | 0 | 0
NSR Westar Consent - NOX Rate Annual v4.10, Unit 2604 and retrofits | 551 | 7406 | Rate Constraint in lbs/MMBtu | FALSE | L | Annual | Allowances Banked | Thousand Tons | 0 | 0 | 0 | 0 | 0 | 0 | 0 | 0
NSR Westar Consent - NOX Rate Annual v4.10, Unit 2604 and retrofits | 551 | 7406 | Rate Constraint in lbs/MMBtu | FALSE | L | Annual | Allowances Withdrawn (1:1) | Thousand Tons | 0 | 0 | 0 | 0 | 0 | 0 | 0 | 0
NSR Westar Consent - NOX Rate Annual v4.10, Unit 2604 and retrofits | 551 | 7406 | Rate Constraint in lbs/MMBtu | FALSE | L | Annual | Allowances Withdrawn (n:1) | Thousand Tons | 0 | 0 | 0 | 0 | 0 | 0 | 0 | 0
NSR Westar Consent - NOX Rate Annual v4.10, Unit 2604 and retrofits | 551 | 7406 | Rate Constraint in lbs/MMBtu | FALSE | L | Annual | Net Emissions Allowance Position | Thousand Tons | 0 | 0 | 0 | 0 | 0 | 0 | 0 | 0
NSR Westar Consent - NOX Rate Annual v4.10, Unit 2604 and retrofits | 551 | 7406 | Rate Constraint in lbs/MMBtu | FALSE | L | Annual | Fuel Consumed | TBtu | 0 | 0 | 0 | 0 | 0 | 0 | 0 | 0
NSR Westar Consent - NOX Rate Annual v4.10, Unit 2604 and retrofits | 551 | 7406 | Rate Constraint in lbs/MMBtu | FALSE | L | Annual | Rate | lb/MMBtu | 0 | 0 | 0 | 0 | 0 | 0 | 0 | 0
NSR Westar Consent - NOX Rate Annual v4.10, Unit 2604 and retrofits | 551 | 7406 | Rate Constraint in lbs/MMBtu | FALSE | L | Annual | Generation | TWh | 0 | 0 | 0 | 0 | 0 | 0 | 0 | 0
NSR Westar Consent - NOX Rate Annual v4.10, Unit 2604 and retrofits | 551 | 7406 | Rate Constraint in lbs/MMBtu | FALSE | L | Annual | Qualifying Generation | TWh | 0 | 0 | 0 | 0 | 0 | 0 | 0 | 0
NSR Westar Consent - NOX Rate Annual v4.10, Unit 2604 and retrofits | 551 | 7406 | Rate Constraint in lbs/MMBtu | FALSE | L | Annual | Rate | lb/MWh | 0 | 0 | 0 | 0 | 0 | 0 | 0 | 0
NSR Westar Consent - NOX Rate Annual v4.10, Unit 2604 and retrofits | 551 | 7406 | Rate Constraint in lbs/MMBtu | FALSE | L | Annual | Constraint Shadow Price | US2019$/Ton | 966.172 | 0 | 0 | 0 | 0 | 0 | 0 | 0
NSR Westar Consent - NOX Rate Annual v4.10, Unit 2605 and retrofits | 552 | 7406 | Rate Constraint in lbs/MMBtu | FALSE | L | Annual | Seasons Included | Seasons | Winter, WintShld, Summer | Winter, WintShld, Summer | Winter, WintShld, Summer | Winter, WintShld, Summer | Winter, WintShld, Summer | Winter, WintShld, Summer | Winter, WintShld, Summer | Winter, WintShld, Summer
NSR Westar Consent - NOX Rate Annual v4.10, Unit 2605 and retrofits | 552 | 7406 | Rate Constraint in lbs/MMBtu | FALSE | L | Annual | Standard NOX | lb/MMBtu | 0.1 | 0.1 | 0.1 | 0.1 | 0.1 | 0.1 | 0.1 | 0.1
NSR Westar Consent - NOX Rate Annual v4.10, Unit 2605 and retrofits | 552 | 7406 | Rate Constraint in lbs/MMBtu | FALSE | L | Annual | Emissions at Affected Plants NOX | Thousand Tons | 0 | 0 | 1.5858 | 1.6394 | 1.6394 | 1.6394 | 1.5879 | 1.0946
NSR Westar Consent - NOX Rate Annual v4.10, Unit 2605 and retrofits | 552 | 7406 | Rate Constraint in lbs/MMBtu | FALSE | L | Annual | Allowances Purchased NOX | Thousand Tons | 0 | 0 | 0 | 0 | 0 | 0 | 0 | 0
NSR Westar Consent - NOX Rate Annual v4.10, Unit 2605 and retrofits | 552 | 7406 | Rate Constraint in lbs/MMBtu | FALSE | L | Annual | Allowances Sold NOX | Thousand Tons | 0 | 0 | 0 | 0 | 0 | 0 | 0 | 0
NSR Westar Consent - NOX Rate Annual v4.10, Unit 2605 and retrofits | 552 | 7406 | Rate Constraint in lbs/MMBtu | FALSE | L | Annual | Allowances Banked | Thousand Tons | 0 | 0 | 0 | 0 | 0 | 0 | 0 | 0
NSR Westar Consent - NOX Rate Annual v4.10, Unit 2605 and retrofits | 552 | 7406 | Rate Constraint in lbs/MMBtu | FALSE | L | Annual | Allowances Withdrawn (1:1) | Thousand Tons | 0 | 0 | 0 | 0 | 0 | 0 | 0 | 0
NSR Westar Consent - NOX Rate Annual v4.10, Unit 2605 and retrofits | 552 | 7406 | Rate Constraint in lbs/MMBtu | FALSE | L | Annual | Allowances Withdrawn (n:1) | Thousand Tons | 0 | 0 | 0 | 0 | 0 | 0 | 0 | 0
NSR Westar Consent - NOX Rate Annual v4.10, Unit 2605 and retrofits | 552 | 7406 | Rate Constraint in lbs/MMBtu | FALSE | L | Annual | Net Emissions Allowance Position | Thousand Tons | 0 | 0 | 1.5858 | 1.6394 | 1.6394 | 1.6394 | 1.5879 | 1.0946
NSR Westar Consent - NOX Rate Annual v4.10, Unit 2605 and retrofits | 552 | 7406 | Rate Constraint in lbs/MMBtu | FALSE | L | Annual | Fuel Consumed | TBtu | 0 | 0 | 31.7154 | 32.7881 | 32.7881 | 32.7881 | 31.7578 | 21.8927
NSR Westar Consent - NOX Rate Annual v4.10, Unit 2605 and retrofits | 552 | 7406 | Rate Constraint in lbs/MMBtu | FALSE | L | Annual | Rate | lb/MMBtu | 0 | 0 | 0.1 | 0.1 | 0.1 | 0.1 | 0.1 | 0.1
NSR Westar Consent - NOX Rate Annual v4.10, Unit 2605 and retrofits | 552 | 7406 | Rate Constraint in lbs/MMBtu | FALSE | L | Annual | Generation | TWh | 0 | 0 | 2.8458 | 2.942 | 2.942 | 2.942 | 2.8496 | 1.9644
NSR Westar Consent - NOX Rate Annual v4.10, Unit 2605 and retrofits | 552 | 7406 | Rate Constraint in lbs/MMBtu | FALSE | L | Annual | Qualifying Generation | TWh | 0 | 0 | 2.8458 | 2.942 | 2.942 | 2.942 | 2.8496 | 1.9644
NSR Westar Consent - NOX Rate Annual v4.10, Unit 2605 and retrofits | 552 | 7406 | Rate Constraint in lbs/MMBtu | FALSE | L | Annual | Rate | lb/MWh | 0 | 0 | 1.1145 | 1.1145 | 1.1145 | 1.1145 | 1.1145 | 1.1145
NSR Westar Consent - NOX Rate Annual v4.10, Unit 2605 and retrofits | 552 | 7406 | Rate Constraint in lbs/MMBtu | FALSE | L | Annual | Constraint Shadow Price | US2019$/Ton | 8941.125 | 3509.8868 | 5744.8899 | 5125.4778 | 14796.7114 | 3764.7426 | 2528.1033 | 6364.203
NSR Westar Consent - SO2 Cap Annual v4.10 | 553 | 7407 | Rate Constraint in MTons | FALSE | L | Annual | Seasons Included | Seasons | Winter, WintShld, Summer | Winter, WintShld, Summer | Winter, WintShld, Summer | Winter, WintShld, Summer | Winter, WintShld, Summer | Winter, WintShld, Summer | Winter, WintShld, Summer | Winter, WintShld, Summer
NSR Westar Consent - SO2 Cap Annual v4.10 | 553 | 7407 | Rate Constraint in MTons | FALSE | L | Annual | Standard SO2 | Thousand Tons | 6.6 | 6.6 | 6.6 | 6.6 | 6.6 | 6.6 | 6.6 | 6.6
NSR Westar Consent - SO2 Cap Annual v4.10 | 553 | 7407 | Rate Constraint in MTons | FALSE | L | Annual | Emissions at Affected Plants SO2 | Thousand Tons | 0.28337 | 0.28337 | 0.63772 | 0.72591 | 0.7094 | 0.77032 | 0.64961 | 0.53891
NSR Westar Consent - SO2 Cap Annual v4.10 | 553 | 7407 | Rate Constraint in MTons | FALSE | L | Annual | Allowances Purchased SO2 | Thousand Tons | 0 | 0 | 0 | 0 | 0 | 0 | 0 | 0
NSR Westar Consent - SO2 Cap Annual v4.10 | 553 | 7407 | Rate Constraint in MTons | FALSE | L | Annual | Allowances Sold SO2 | Thousand Tons | 0 | 0 | 0 | 0 | 0 | 0 | 0 | 0
NSR Westar Consent - SO2 Cap Annual v4.10 | 553 | 7407 | Rate Constraint in MTons | FALSE | L | Annual | Allowances Banked | Thousand Tons | 0 | 0 | 0 | 0 | 0 | 0 | 0 | 0
NSR Westar Consent - SO2 Cap Annual v4.10 | 553 | 7407 | Rate Constraint in MTons | FALSE | L | Annual | Allowances Withdrawn (1:1) | Thousand Tons | 0 | 0 | 0 | 0 | 0 | 0 | 0 | 0
NSR Westar Consent - SO2 Cap Annual v4.10 | 553 | 7407 | Rate Constraint in MTons | FALSE | L | Annual | Allowances Withdrawn (n:1) | Thousand Tons | 0 | 0 | 0 | 0 | 0 | 0 | 0 | 0
NSR Westar Consent - SO2 Cap Annual v4.10 | 553 | 7407 | Rate Constraint in MTons | FALSE | L | Annual | Net Emissions Allowance Position | Thousand Tons | 0.28337 | 0.28337 | 0.63772 | 0.72591 | 0.7094 | 0.77032 | 0.64961 | 0.53891
NSR Westar Consent - SO2 Cap Annual v4.10 | 553 | 7407 | Rate Constraint in MTons | FALSE | L | Annual | Fuel Consumed | TBtu | 23.8077 | 23.8077 | 58.3495 | 65.9205 | 64.533 | 69.6511 | 59.3548 | 48.5702
NSR Westar Consent - SO2 Cap Annual v4.10 | 553 | 7407 | Rate Constraint in MTons | FALSE | L | Annual | Rate | lb/MMBtu | 0.023805 | 0.023805 | 0.021859 | 0.022024 | 0.021986 | 0.022119 | 0.021889 | 0.022191
NSR Westar Consent - SO2 Cap Annual v4.10 | 553 | 7407 | Rate Constraint in MTons | FALSE | L | Annual | Generation | TWh | 2.1663 | 2.1663 | 5.2692 | 5.9568 | 5.8305 | 6.2962 | 5.3607 | 4.3918
NSR Westar Consent - SO2 Cap Annual v4.10 | 553 | 7407 | Rate Constraint in MTons | FALSE | L | Annual | Qualifying Generation | TWh | 2.1663 | 2.1663 | 5.2692 | 5.9568 | 5.8305 | 6.2962 | 5.3607 | 4.3918
NSR Westar Consent - SO2 Cap Annual v4.10 | 553 | 7407 | Rate Constraint in MTons | FALSE | L | Annual | Rate | lb/MWh | 0.26162 | 0.26162 | 0.24205 | 0.24373 | 0.24334 | 0.24469 | 0.24236 | 0.24542
NSR Westar Consent - SO2 Cap Annual v4.10 | 553 | 7407 | Rate Constraint in MTons | FALSE | L | Annual | Constraint Shadow Price | US2019$/Ton | 0 | 0 | 0 | 0 | 0 | 0 | 0 | 0
NSR Westar Consent - SO2 Rate Annual v4.10 | 554 | 7408 | MACT Fuel Choice Floor in lbs/MMBtu | FALSE | L | Annual | Seasons Included | Seasons | Winter, WintShld, Summer | Winter, WintShld, Summer | Winter, WintShld, Summer | Winter, WintShld, Summer | Winter, WintShld, Summer | Winter, WintShld, Summer | Winter, WintShld, Summer | Winter, WintShld, Summer
NSR Westar Consent - SO2 Rate Annual v4.10 | 554 | 7408 | MACT Fuel Choice Floor in lbs/MMBtu | FALSE | L | Annual | Emission Floor | lb/MMBtu | 0.07 | 0.07 | 0.07 | 0.07 | 0.07 | 0.07 | 0.07 | 0.07
NSR Westar Consent - SO2 Rate Annual v4.10 | 554 | 7408 | MACT Fuel Choice Floor in lbs/MMBtu | FALSE | L | Annual | Emissions at Affected Plants SO2 | Thousand Tons | 0.28337 | 0.28337 | 0.63772 | 0.72591 | 0.7094 | 0.77032 | 0.64961 | 0.53891
NSR Westar Consent - SO2 Rate Annual v4.10 | 554 | 7408 | MACT Fuel Choice Floor in lbs/MMBtu | FALSE | L | Annual | Allowances Purchased SO2 | Thousand Tons | 0 | 0 | 0 | 0 | 0 | 0 | 0 | 0
NSR Westar Consent - SO2 Rate Annual v4.10 | 554 | 7408 | MACT Fuel Choice Floor in lbs/MMBtu | FALSE | L | Annual | Allowances Sold SO2 | Thousand Tons | 0 | 0 | 0 | 0 | 0 | 0 | 0 | 0
NSR Westar Consent - SO2 Rate Annual v4.10 | 554 | 7408 | MACT Fuel Choice Floor in lbs/MMBtu | FALSE | L | Annual | Allowances Banked | Thousand Tons | 0 | 0 | 0 | 0 | 0 | 0 | 0 | 0
NSR Westar Consent - SO2 Rate Annual v4.10 | 554 | 7408 | MACT Fuel Choice Floor in lbs/MMBtu | FALSE | L | Annual | Allowances Withdrawn (1:1) | Thousand Tons | 0 | 0 | 0 | 0 | 0 | 0 | 0 | 0
NSR Westar Consent - SO2 Rate Annual v4.10 | 554 | 7408 | MACT Fuel Choice Floor in lbs/MMBtu | FALSE | L | Annual | Allowances Withdrawn (n:1) | Thousand Tons | 0 | 0 | 0 | 0 | 0 | 0 | 0 | 0
NSR Westar Consent - SO2 Rate Annual v4.10 | 554 | 7408 | MACT Fuel Choice Floor in lbs/MMBtu | FALSE | L | Annual | Net Emissions Allowance Position | Thousand Tons | 0.28337 | 0.28337 | 0.63772 | 0.72591 | 0.7094 | 0.77032 | 0.64961 | 0.53891
NSR Westar Consent - SO2 Rate Annual v4.10 | 554 | 7408 | MACT Fuel Choice Floor in lbs/MMBtu | FALSE | L | Annual | Fuel Consumed | TBtu | 23.8077 | 23.8077 | 58.3495 | 65.9205 | 64.533 | 69.6511 | 59.3548 | 48.5702
NSR Westar Consent - SO2 Rate Annual v4.10 | 554 | 7408 | MACT Fuel Choice Floor in lbs/MMBtu | FALSE | L | Annual | Rate | lb/MMBtu | 0.023805 | 0.023805 | 0.021859 | 0.022024 | 0.021986 | 0.022119 | 0.021889 | 0.022191
NSR Westar Consent - SO2 Rate Annual v4.10 | 554 | 7408 | MACT Fuel Choice Floor in lbs/MMBtu | FALSE | L | Annual | Generation | TWh | 2.1663 | 2.1663 | 5.2692 | 5.9568 | 5.8305 | 6.2962 | 5.3607 | 4.3918
NSR Westar Consent - SO2 Rate Annual v4.10 | 554 | 7408 | MACT Fuel Choice Floor in lbs/MMBtu | FALSE | L | Annual | Qualifying Generation | TWh | 2.1663 | 2.1663 | 5.2692 | 5.9568 | 5.8305 | 6.2962 | 5.3607 | 4.3918
NSR Westar Consent - SO2 Rate Annual v4.10 | 554 | 7408 | MACT Fuel Choice Floor in lbs/MMBtu | FALSE | L | Annual | Constraint Shadow Price | US2019$/Ton | 0 | 0 | 0 | 0 | 0 | 0 | 0 | 0
NSR Winyah 1 - NOX Rate Annual v3.1, Unit 3836 and retrofits | 555 | 7433 | Rate Constraint in lbs/MMBtu | FALSE | L | Annual | Seasons Included | Seasons | Winter, WintShld, Summer | Winter, WintShld, Summer | Winter, WintShld, Summer | Winter, WintShld, Summer | Winter, WintShld, Summer | Winter, WintShld, Summer | Winter, WintShld, Summer | Winter, WintShld, Summer
NSR Winyah 1 - NOX Rate Annual v3.1, Unit 3836 and retrofits | 555 | 7433 | Rate Constraint in lbs/MMBtu | FALSE | L | Annual | Standard NOX | lb/MMBtu | 0.1 | 0.1 | 0.1 | 0.1 | 0.1 | 0.1 | 0.1 | 0.1
NSR Winyah 1 - NOX Rate Annual v3.1, Unit 3836 and retrofits | 555 | 7433 | Rate Constraint in lbs/MMBtu | FALSE | L | Annual | Emissions at Affected Plants NOX | Thousand Tons | 0.14686 | 0.14686 | 0.16142 | 0.43682 | 0.34119 | 0.16142 | 0.16142 | 0
NSR Winyah 1 - NOX Rate Annual v3.1, Unit 3836 and retrofits | 555 | 7433 | Rate Constraint in lbs/MMBtu | FALSE | L | Annual | Allowances Purchased NOX | Thousand Tons | 0 | 0 | 0 | 0 | 0 | 0 | 0 | 0
NSR Winyah 1 - NOX Rate Annual v3.1, Unit 3836 and retrofits | 555 | 7433 | Rate Constraint in lbs/MMBtu | FALSE | L | Annual | Allowances Sold NOX | Thousand Tons | 0 | 0 | 0 | 0 | 0 | 0 | 0 | 0
NSR Winyah 1 - NOX Rate Annual v3.1, Unit 3836 and retrofits | 555 | 7433 | Rate Constraint in lbs/MMBtu | FALSE | L | Annual | Allowances Banked | Thousand Tons | 0 | 0 | 0 | 0 | 0 | 0 | 0 | 0
NSR Winyah 1 - NOX Rate Annual v3.1, Unit 3836 and retrofits | 555 | 7433 | Rate Constraint in lbs/MMBtu | FALSE | L | Annual | Allowances Withdrawn (1:1) | Thousand Tons | 0 | 0 | 0 | 0 | 0 | 0 | 0 | 0
NSR Winyah 1 - NOX Rate Annual v3.1, Unit 3836 and retrofits | 555 | 7433 | Rate Constraint in lbs/MMBtu | FALSE | L | Annual | Allowances Withdrawn (n:1) | Thousand Tons | 0 | 0 | 0 | 0 | 0 | 0 | 0 | 0
NSR Winyah 1 - NOX Rate Annual v3.1, Unit 3836 and retrofits | 555 | 7433 | Rate Constraint in lbs/MMBtu | FALSE | L | Annual | Net Emissions Allowance Position | Thousand Tons | 0.14686 | 0.14686 | 0.16142 | 0.43682 | 0.34119 | 0.16142 | 0.16142 | 0
NSR Winyah 1 - NOX Rate Annual v3.1, Unit 3836 and retrofits | 555 | 7433 | Rate Constraint in lbs/MMBtu | FALSE | L | Annual | Fuel Consumed | TBtu | 3.6387 | 3.6387 | 3.9994 | 10.8232 | 8.4536 | 3.9994 | 3.9994 | 0
NSR Winyah 1 - NOX Rate Annual v3.1, Unit 3836 and retrofits | 555 | 7433 | Rate Constraint in lbs/MMBtu | FALSE | L | Annual | Rate | lb/MMBtu | 0.08072 | 0.08072 | 0.08072 | 0.08072 | 0.08072 | 0.08072 | 0.08072 | 0
NSR Winyah 1 - NOX Rate Annual v3.1, Unit 3836 and retrofits | 555 | 7433 | Rate Constraint in lbs/MMBtu | FALSE | L | Annual | Generation | TWh | 0.33846 | 0.33846 | 0.372 | 1.0067 | 0.78631 | 0.372 | 0.372 | 0
NSR Winyah 1 - NOX Rate Annual v3.1, Unit 3836 and retrofits | 555 | 7433 | Rate Constraint in lbs/MMBtu | FALSE | L | Annual | Qualifying Generation | TWh | 0.33846 | 0.33846 | 0.372 | 1.0067 | 0.78631 | 0.372 | 0.372 | 0
NSR Winyah 1 - NOX Rate Annual v3.1, Unit 3836 and retrofits | 555 | 7433 | Rate Constraint in lbs/MMBtu | FALSE | L | Annual | Rate | lb/MWh | 0.86782 | 0.86782 | 0.86782 | 0.86782 | 0.86782 | 0.86782 | 0.86782 | 0
NSR Winyah 1 - NOX Rate Annual v3.1, Unit 3836 and retrofits | 555 | 7433 | Rate Constraint in lbs/MMBtu | FALSE | L | Annual | Constraint Shadow Price | US2019$/Ton | 0 | 0 | 0 | 0 | 0 | 0 | 0 | 0
NSR Winyah 2-4 - NOX Rate Annual v3.1, Unit 3833 and retrofits | 556 | 7434 | Rate Constraint in lbs/MMBtu | FALSE | L | Annual | Seasons Included | Seasons | Winter, WintShld, Summer | Winter, WintShld, Summer | Winter, WintShld, Summer | Winter, WintShld, Summer | Winter, WintShld, Summer | Winter, WintShld, Summer | Winter, WintShld, Summer | Winter, WintShld, Summer
NSR Winyah 2-4 - NOX Rate Annual v3.1, Unit 3833 and retrofits | 556 | 7434 | Rate Constraint in lbs/MMBtu | FALSE | L | Annual | Standard NOX | lb/MMBtu | 0.12 | 0.12 | 0.12 | 0.12 | 0.12 | 0.12 | 0.12 | 0.12
NSR Winyah 2-4 - NOX Rate Annual v3.1, Unit 3833 and retrofits | 556 | 7434 | Rate Constraint in lbs/MMBtu | FALSE | L | Annual | Emissions at Affected Plants NOX | Thousand Tons | 0.16802 | 0.16802 | 0.18123 | 0.18123 | 0.17961 | 0.18123 | 0 | 0
NSR Winyah 2-4 - NOX Rate Annual v3.1, Unit 3833 and retrofits | 556 | 7434 | Rate Constraint in lbs/MMBtu | FALSE | L | Annual | Allowances Purchased NOX | Thousand Tons | 0 | 0 | 0 | 0 | 0 | 0 | 0 | 0
NSR Winyah 2-4 - NOX Rate Annual v3.1, Unit 3833 and retrofits | 556 | 7434 | Rate Constraint in lbs/MMBtu | FALSE | L | Annual | Allowances Sold NOX | Thousand Tons | 0 | 0 | 0 | 0 | 0 | 0 | 0 | 0
NSR Winyah 2-4 - NOX Rate Annual v3.1, Unit 3833 and retrofits | 556 | 7434 | Rate Constraint in lbs/MMBtu | FALSE | L | Annual | Allowances Banked | Thousand Tons | 0 | 0 | 0 | 0 | 0 | 0 | 0 | 0
NSR Winyah 2-4 - NOX Rate Annual v3.1, Unit 3833 and retrofits | 556 | 7434 | Rate Constraint in lbs/MMBtu | FALSE | L | Annual | Allowances Withdrawn (1:1) | Thousand Tons | 0 | 0 | 0 | 0 | 0 | 0 | 0 | 0
NSR Winyah 2-4 - NOX Rate Annual v3.1, Unit 3833 and retrofits | 556 | 7434 | Rate Constraint in lbs/MMBtu | FALSE | L | Annual | Allowances Withdrawn (n:1) | Thousand Tons | 0 | 0 | 0 | 0 | 0 | 0 | 0 | 0
NSR Winyah 2-4 - NOX Rate Annual v3.1, Unit 3833 and retrofits | 556 | 7434 | Rate Constraint in lbs/MMBtu | FALSE | L | Annual | Net Emissions Allowance Position | Thousand Tons | 0.16802 | 0.16802 | 0.18123 | 0.18123 | 0.17961 | 0.18123 | 0 | 0
NSR Winyah 2-4 - NOX Rate Annual v3.1, Unit 3833 and retrofits | 556 | 7434 | Rate Constraint in lbs/MMBtu | FALSE | L | Annual | Fuel Consumed | TBtu | 3.972 | 3.972 | 4.2845 | 4.2845 | 4.2462 | 4.2845 | 0 | 0
NSR Winyah 2-4 - NOX Rate Annual v3.1, Unit 3833 and retrofits | 556 | 7434 | Rate Constraint in lbs/MMBtu | FALSE | L | Annual | Rate | lb/MMBtu | 0.0846 | 0.0846 | 0.0846 | 0.0846 | 0.0846 | 0.0846 | 0 | 0
NSR Winyah 2-4 - NOX Rate Annual v3.1, Unit 3833 and retrofits | 556 | 7434 | Rate Constraint in lbs/MMBtu | FALSE | L | Annual | Generation | TWh | 0.36832 | 0.36832 | 0.3973 | 0.3973 | 0.39375 | 0.3973 | 0 | 0
NSR Winyah 2-4 - NOX Rate Annual v3.1, Unit 3833 and retrofits | 556 | 7434 | Rate Constraint in lbs/MMBtu | FALSE | L | Annual | Qualifying Generation | TWh | 0.36832 | 0.36832 | 0.3973 | 0.3973 | 0.39375 | 0.3973 | 0 | 0
NSR Winyah 2-4 - NOX Rate Annual v3.1, Unit 3833 and retrofits | 556 | 7434 | Rate Constraint in lbs/MMBtu | FALSE | L | Annual | Rate | lb/MWh | 0.91233 | 0.91233 | 0.91233 | 0.91233 | 0.91233 | 0.91233 | 0 | 0
NSR Winyah 2-4 - NOX Rate Annual v3.1, Unit 3833 and retrofits | 556 | 7434 | Rate Constraint in lbs/MMBtu | FALSE | L | Annual | Constraint Shadow Price | US2019$/Ton | 0 | 0 | 0 | 0 | 0 | 0 | 0 | 0
NSR Winyah 2-4 - NOX Rate Annual v3.1, Unit 3834 and retrofits | 557 | 7434 | Rate Constraint in lbs/MMBtu | FALSE | L | Annual | Seasons Included | Seasons | Winter, WintShld, Summer | Winter, WintShld, Summer | Winter, WintShld, Summer | Winter, WintShld, Summer | Winter, WintShld, Summer | Winter, WintShld, Summer | Winter, WintShld, Summer | Winter, WintShld, Summer
NSR Winyah 2-4 - NOX Rate Annual v3.1, Unit 3834 and retrofits | 557 | 7434 | Rate Constraint in lbs/MMBtu | FALSE | L | Annual | Standard NOX | lb/MMBtu | 0.12 | 0.12 | 0.12 | 0.12 | 0.12 | 0.12 | 0.12 | 0.12
NSR Winyah 2-4 - NOX Rate Annual v3.1, Unit 3834 and retrofits | 557 | 7434 | Rate Constraint in lbs/MMBtu | FALSE | L | Annual | Emissions at Affected Plants NOX | Thousand Tons | 0.19314 | 0.19314 | 0.21111 | 0.21111 | 0.20891 | 0.21111 | 0 | 0
NSR Winyah 2-4 - NOX Rate Annual v3.1, Unit 3834 and retrofits | 557 | 7434 | Rate Constraint in lbs/MMBtu | FALSE | L | Annual | Allowances Purchased NOX | Thousand Tons | 0 | 0 | 0 | 0 | 0 | 0 | 0 | 0
NSR Winyah 2-4 - NOX Rate Annual v3.1, Unit 3834 and retrofits | 557 | 7434 | Rate Constraint in lbs/MMBtu | FALSE | L | Annual | Allowances Sold NOX | Thousand Tons | 0 | 0 | 0 | 0 | 0 | 0 | 0 | 0
NSR Winyah 2-4 - NOX Rate Annual v3.1, Unit 3834 and retrofits | 557 | 7434 | Rate Constraint in lbs/MMBtu | FALSE | L | Annual | Allowances Banked | Thousand Tons | 0 | 0 | 0 | 0 | 0 | 0 | 0 | 0
NSR Winyah 2-4 - NOX Rate Annual v3.1, Unit 3834 and retrofits | 557 | 7434 | Rate Constraint in lbs/MMBtu | FALSE | L | Annual | Allowances Withdrawn (1:1) | Thousand Tons | 0 | 0 | 0 | 0 | 0 | 0 | 0 | 0
NSR Winyah 2-4 - NOX Rate Annual v3.1, Unit 3834 and retrofits | 557 | 7434 | Rate Constraint in lbs/MMBtu | FALSE | L | Annual | Allowances Withdrawn (n:1) | Thousand Tons | 0 | 0 | 0 | 0 | 0 | 0 | 0 | 0
NSR Winyah 2-4 - NOX Rate Annual v3.1, Unit 3834 and retrofits | 557 | 7434 | Rate Constraint in lbs/MMBtu | FALSE | L | Annual | Net Emissions Allowance Position | Thousand Tons | 0.19314 | 0.19314 | 0.21111 | 0.21111 | 0.20891 | 0.21111 | 0 | 0
NSR Winyah 2-4 - NOX Rate Annual v3.1, Unit 3834 and retrofits | 557 | 7434 | Rate Constraint in lbs/MMBtu | FALSE | L | Annual | Fuel Consumed | TBtu | 3.8435 | 3.8435 | 4.2012 | 4.2012 | 4.1574 | 4.2012 | 0 | 0
NSR Winyah 2-4 - NOX Rate Annual v3.1, Unit 3834 and retrofits | 557 | 7434 | Rate Constraint in lbs/MMBtu | FALSE | L | Annual | Rate | lb/MMBtu | 0.1005 | 0.1005 | 0.1005 | 0.1005 | 0.1005 | 0.1005 | 0 | 0
NSR Winyah 2-4 - NOX Rate Annual v3.1, Unit 3834 and retrofits | 557 | 7434 | Rate Constraint in lbs/MMBtu | FALSE | L | Annual | Generation | TWh | 0.35578 | 0.35578 | 0.38889 | 0.38889 | 0.38484 | 0.38889 | 0 | 0
NSR Winyah 2-4 - NOX Rate Annual v3.1, Unit 3834 and retrofits | 557 | 7434 | Rate Constraint in lbs/MMBtu | FALSE | L | Annual | Qualifying Generation | TWh | 0.35578 | 0.35578 | 0.38889 | 0.38889 | 0.38484 | 0.38889 | 0 | 0
NSR Winyah 2-4 - NOX Rate Annual v3.1, Unit 3834 and retrofits | 557 | 7434 | Rate Constraint in lbs/MMBtu | FALSE | L | Annual | Rate | lb/MWh | 1.0857 | 1.0857 | 1.0857 | 1.0857 | 1.0857 | 1.0857 | 0 | 0
NSR Winyah 2-4 - NOX Rate Annual v3.1, Unit 3834 and retrofits | 557 | 7434 | Rate Constraint in lbs/MMBtu | FALSE | L | Annual | Constraint Shadow Price | US2019$/Ton | 0 | 0 | 0 | 0 | 0 | 0 | 0 | 0
NSR Winyah 2-4 - NOX Rate Annual v3.1, Unit 3835 and retrofits | 558 | 7434 | Rate Constraint in lbs/MMBtu | FALSE | L | Annual | Seasons Included | Seasons | Winter, WintShld, Summer | Winter, WintShld, Summer | Winter, WintShld, Summer | Winter, WintShld, Summer | Winter, WintShld, Summer | Winter, WintShld, Summer | Winter, WintShld, Summer | Winter, WintShld, Summer
NSR Winyah 2-4 - NOX Rate Annual v3.1, Unit 3835 and retrofits | 558 | 7434 | Rate Constraint in lbs/MMBtu | FALSE | L | Annual | Standard NOX | lb/MMBtu | 0.12 | 0.12 | 0.12 | 0.12 | 0.12 | 0.12 | 0.12 | 0.12
NSR Winyah 2-4 - NOX Rate Annual v3.1, Unit 3835 and retrofits | 558 | 7434 | Rate Constraint in lbs/MMBtu | FALSE | L | Annual | Emissions at Affected Plants NOX | Thousand Tons | 0.42433 | 0.14758 | 0.446 | 0.446 | 0.44204 | 0.3941 | 0.3941 | 0.13619
NSR Winyah 2-4 - NOX Rate Annual v3.1, Unit 3835 and retrofits | 558 | 7434 | Rate Constraint in lbs/MMBtu | FALSE | L | Annual | Allowances Purchased NOX | Thousand Tons | 0 | 0 | 0 | 0 | 0 | 0 | 0 | 0
NSR Winyah 2-4 - NOX Rate Annual v3.1, Unit 3835 and retrofits | 558 | 7434 | Rate Constraint in lbs/MMBtu | FALSE | L | Annual | Allowances Sold NOX | Thousand Tons | 0 | 0 | 0 | 0 | 0 | 0 | 0 | 0
NSR Winyah 2-4 - NOX Rate Annual v3.1, Unit 3835 and retrofits | 558 | 7434 | Rate Constraint in lbs/MMBtu | FALSE | L | Annual | Allowances Banked | Thousand Tons | 0 | 0 | 0 | 0 | 0 | 0 | 0 | 0
NSR Winyah 2-4 - NOX Rate Annual v3.1, Unit 3835 and retrofits | 558 | 7434 | Rate Constraint in lbs/MMBtu | FALSE | L | Annual | Allowances Withdrawn (1:1) | Thousand Tons | 0 | 0 | 0 | 0 | 0 | 0 | 0 | 0
NSR Winyah 2-4 - NOX Rate Annual v3.1, Unit 3835 and retrofits | 558 | 7434 | Rate Constraint in lbs/MMBtu | FALSE | L | Annual | Allowances Withdrawn (n:1) | Thousand Tons | 0 | 0 | 0 | 0 | 0 | 0 | 0 | 0
NSR Winyah 2-4 - NOX Rate Annual v3.1, Unit 3835 and retrofits | 558 | 7434 | Rate Constraint in lbs/MMBtu | FALSE | L | Annual | Net Emissions Allowance Position | Thousand Tons | 0.42433 | 0.14758 | 0.446 | 0.446 | 0.44204 | 0.3941 | 0.3941 | 0.13619
NSR Winyah 2-4 - NOX Rate Annual v3.1, Unit 3835 and retrofits | 558 | 7434 | Rate Constraint in lbs/MMBtu | FALSE | L | Annual | Fuel Consumed | TBtu | 9.699 | 3.3733 | 10.1944 | 10.1944 | 10.1038 | 9.0079 | 9.0079 | 3.1129
NSR Winyah 2-4 - NOX Rate Annual v3.1, Unit 3835 and retrofits | 558 | 7434 | Rate Constraint in lbs/MMBtu | FALSE | L | Annual | Rate | lb/MMBtu | 0.0875 | 0.0875 | 0.0875 | 0.0875 | 0.0875 | 0.0875 | 0.0875 | 0.0875
NSR Winyah 2-4 - NOX Rate Annual v3.1, Unit 3835 and retrofits | 558 | 7434 | Rate Constraint in lbs/MMBtu | FALSE | L | Annual | Generation | TWh | 0.90755 | 0.31564 | 0.95391 | 0.95391 | 0.94543 | 0.84289 | 0.84289 | 0.29128
NSR Winyah 2-4 - NOX Rate Annual v3.1, Unit 3835 and retrofits | 558 | 7434 | Rate Constraint in lbs/MMBtu | FALSE | L | Annual | Qualifying Generation | TWh | 0.90755 | 0.31564 | 0.95391 | 0.95391 | 0.94543 | 0.84289 | 0.84289 | 0.29128
NSR Winyah 2-4 - NOX Rate Annual v3.1, Unit 3835 and retrofits | 558 | 7434 | Rate Constraint in lbs/MMBtu | FALSE | L | Annual | Rate | lb/MWh | 0.93511 | 0.93511 | 0.93511 | 0.93511 | 0.93511 | 0.93511 | 0.93511 | 0.93511
NSR Winyah 2-4 - NOX Rate Annual v3.1, Unit 3835 and retrofits | 558 | 7434 | Rate Constraint in lbs/MMBtu | FALSE | L | Annual | Constraint Shadow Price | US2019$/Ton | 0 | 0 | 0 | 0 | 0 | 0 | 0 | 0
NSR WPS Consent - NOX Cap Annual v5.12 | 559 | 7409 | Rate Constraint in MTons | FALSE | L | Annual | Seasons Included | Seasons | Winter, WintShld, Summer | Winter, WintShld, Summer | Winter, WintShld, Summer | Winter, WintShld, Summer | Winter, WintShld, Summer | Winter, WintShld, Summer | Winter, WintShld, Summer | Winter, WintShld, Summer
NSR WPS Consent - NOX Cap Annual v5.12 | 559 | 7409 | Rate Constraint in MTons | FALSE | L | Annual | Standard NOX | Thousand Tons | 3.7 | 3.7 | 3.7 | 3.7 | 3.7 | 3.7 | 3.7 | 3.7
NSR WPS Consent - NOX Cap Annual v5.12 | 559 | 7409 | Rate Constraint in MTons | FALSE | L | Annual | Emissions at Affected Plants NOX | Thousand Tons | 0.54028 | 0.27333 | 0.76567 | 0.86657 | 0.91696 | 0.96969 | 0.80755 | 0.48517
NSR WPS Consent - NOX Cap Annual v5.12 | 559 | 7409 | Rate Constraint in MTons | FALSE | L | Annual | Allowances Purchased NOX | Thousand Tons | 0 | 0 | 0 | 0 | 0 | 0 | 0 | 0
NSR WPS Consent - NOX Cap Annual v5.12 | 559 | 7409 | Rate Constraint in MTons | FALSE | L | Annual | Allowances Sold NOX | Thousand Tons | 0 | 0 | 0 | 0 | 0 | 0 | 0 | 0
NSR WPS Consent - NOX Cap Annual v5.12 | 559 | 7409 | Rate Constraint in MTons | FALSE | L | Annual | Allowances Banked | Thousand Tons | 0 | 0 | 0 | 0 | 0 | 0 | 0 | 0
NSR WPS Consent - NOX Cap Annual v5.12 | 559 | 7409 | Rate Constraint in MTons | FALSE | L | Annual | Allowances Withdrawn (1:1) | Thousand Tons | 0 | 0 | 0 | 0 | 0 | 0 | 0 | 0
NSR WPS Consent - NOX Cap Annual v5.12 | 559 | 7409 | Rate Constraint in MTons | FALSE | L | Annual | Allowances Withdrawn (n:1) | Thousand Tons | 0 | 0 | 0 | 0 | 0 | 0 | 0 | 0
NSR WPS Consent - NOX Cap Annual v5.12 | 559 | 7409 | Rate Constraint in MTons | FALSE | L | Annual | Net Emissions Allowance Position | Thousand Tons | 0.54028 | 0.27333 | 0.76567 | 0.86657 | 0.91696 | 0.96969 | 0.80755 | 0.48517
NSR WPS Consent - NOX Cap Annual v5.12 | 559 | 7409 | Rate Constraint in MTons | FALSE | L | Annual | Fuel Consumed | TBtu | 18.1644 | 8.2349 | 26.5528 | 30.5283 | 32.3728 | 35.8849 | 30.0372 | 18.0462
NSR WPS Consent - NOX Cap Annual v5.12 | 559 | 7409 | Rate Constraint in MTons | FALSE | L | Annual | Rate | lb/MMBtu | 0.059488 | 0.066383 | 0.057671 | 0.056772 | 0.05665 | 0.054045 | 0.05377 | 0.05377
NSR WPS Consent - NOX Cap Annual v5.12 | 559 | 7409 | Rate Constraint in MTons | FALSE | L | Annual | Generation | TWh | 1.8757 | 0.84977 | 2.7323 | 3.1432 | 3.3319 | 3.6959 | 3.1033 | 1.8645
NSR WPS Consent - NOX Cap Annual v5.12 | 559 | 7409 | Rate Constraint in MTons | FALSE | L | Annual | Qualifying Generation | TWh | 1.8757 | 0.84977 | 2.7323 | 3.1432 | 3.3319 | 3.6959 | 3.1033 | 1.8645
NSR WPS Consent - NOX Cap Annual v5.12 | 559 | 7409 | Rate Constraint in MTons | FALSE | L | Annual | Rate | lb/MWh | 0.5761 | 0.64329 | 0.56045 | 0.5514 | 0.55042 | 0.52474 | 0.52044 | 0.52044
NSR WPS Consent - NOX Cap Annual v5.12 | 559 | 7409 | Rate Constraint in MTons | FALSE | L | Annual | Constraint Shadow Price | US2019$/Ton | 0 | 0 | 0 | 0 | 0 | 0 | 0 | 0
NSR WPS Consent - SO2 Cap Annual v5.12 | 560 | 7410 | Rate Constraint in MTons | FALSE | L | Annual | Seasons Included | Seasons | Winter, WintShld, Summer | Winter, WintShld, Summer | Winter, WintShld, Summer | Winter, WintShld, Summer | Winter, WintShld, Summer | Winter, WintShld, Summer | Winter, WintShld, Summer | Winter, WintShld, Summer
NSR WPS Consent - SO2 Cap Annual v5.12 | 560 | 7410 | Rate Constraint in MTons | FALSE | L | Annual | Standard SO2 | Thousand Tons | 4.25 | 4.25 | 4.25 | 4.25 | 4.25 | 4.25 | 4.25 | 4.25
NSR WPS Consent - SO2 Cap Annual v5.12 | 560 | 7410 | Rate Constraint in MTons | FALSE | L | Annual | Emissions at Affected Plants SO2 | Thousand Tons | 0.43076 | 0.17145 | 0.57964 | 0.68848 | 0.72277 | 0.85177 | 0.78445 | 0.47129
NSR WPS Consent - SO2 Cap Annual v5.12 | 560 | 7410 | Rate Constraint in MTons | FALSE | L | Annual | Allowances Purchased SO2 | Thousand Tons | 0 | 0 | 0 | 0 | 0 | 0 | 0 | 0
NSR WPS Consent - SO2 Cap Annual v5.12 | 560 | 7410 | Rate Constraint in MTons | FALSE | L | Annual | Allowances Sold SO2 | Thousand Tons | 0 | 0 | 0 | 0 | 0 | 0 | 0 | 0
NSR WPS Consent - SO2 Cap Annual v5.12 | 560 | 7410 | Rate Constraint in MTons | FALSE | L | Annual | Allowances Banked | Thousand Tons | 0 | 0 | 0 | 0 | 0 | 0 | 0 | 0
NSR WPS Consent - SO2 Cap Annual v5.12 | 560 | 7410 | Rate Constraint in MTons | FALSE | L | Annual | Allowances Withdrawn (1:1) | Thousand Tons | 0 | 0 | 0 | 0 | 0 | 0 | 0 | 0
NSR WPS Consent - SO2 Cap Annual v5.12 | 560 | 7410 | Rate Constraint in MTons | FALSE | L | Annual | Allowances Withdrawn (n:1) | Thousand Tons | 0 | 0 | 0 | 0 | 0 | 0 | 0 | 0
NSR WPS Consent - SO2 Cap Annual v5.12 | 560 | 7410 | Rate Constraint in MTons | FALSE | L | Annual | Net Emissions Allowance Position | Thousand Tons | 0.43076 | 0.17145 | 0.57964 | 0.68848 | 0.72277 | 0.85177 | 0.78445 | 0.47129
NSR WPS Consent - SO2 Cap Annual v5.12 | 560 | 7410 | Rate Constraint in MTons | FALSE | L | Annual | Fuel Consumed | TBtu | 18.1644 | 8.2349 | 26.5528 | 30.5283 | 32.3728 | 35.8849 | 30.0372 | 18.0462
NSR WPS Consent - SO2 Cap Annual v5.12 | 560 | 7410 | Rate Constraint in MTons | FALSE | L | Annual | Rate | lb/MMBtu | 0.047429 | 0.041639 | 0.043659 | 0.045105 | 0.044653 | 0.047472 | 0.052232 | 0.052232
NSR WPS Consent - SO2 Cap Annual v5.12 | 560 | 7410 | Rate Constraint in MTons | FALSE | L | Annual | Generation | TWh | 1.8757 | 0.84977 | 2.7323 | 3.1432 | 3.3319 | 3.6959 | 3.1033 | 1.8645
NSR WPS Consent - SO2 Cap Annual v5.12 | 560 | 7410 | Rate Constraint in MTons | FALSE | L | Annual | Qualifying Generation | TWh | 1.8757 | 0.84977 | 2.7323 | 3.1432 | 3.3319 | 3.6959 | 3.1033 | 1.8645
NSR WPS Consent - SO2 Cap Annual v5.12 | 560 | 7410 | Rate Constraint in MTons | FALSE | L | Annual | Rate | lb/MWh | 0.45932 | 0.40351 | 0.42428 | 0.43808 | 0.43386 | 0.46093 | 0.50555 | 0.50555
NSR WPS Consent - SO2 Cap Annual v5.12 | 560 | 7410 | Rate Constraint in MTons | FALSE | L | Annual | Constraint Shadow Price | US2019$/Ton | 0 | 0 | 0 | 0 | 0 | 0 | 0 | 0
NSR WPS Weston 3 - NOX Rate Annual v5.12, Unit 3272 and retrofits | 561 | 7411 | Rate Constraint in lbs/MMBtu | FALSE | L | Annual | Seasons Included | Seasons | Winter, WintShld, Summer | Winter, WintShld, Summer | Winter, WintShld, Summer | Winter, WintShld, Summer | Winter, WintShld, Summer | Winter, WintShld, Summer | Winter, WintShld, Summer | Winter, WintShld, Summer
NSR WPS Weston 3 - NOX Rate Annual v5.12, Unit 3272 and retrofits | 561 | 7411 | Rate Constraint in lbs/MMBtu | FALSE | L | Annual | Standard NOX | lb/MMBtu | 0.1 | 0.1 | 0.1 | 0.1 | 0.1 | 0.1 | 0.1 | 0.1
NSR WPS Weston 3 - NOX Rate Annual v5.12, Unit 3272 and retrofits | 561 | 7411 | Rate Constraint in lbs/MMBtu | FALSE | L | Annual | Emissions at Affected Plants NOX | Thousand Tons | 0 | 0 | 0.087302 | 0.087302 | 0.1037 | 0.1009 | 0 | 0
NSR WPS Weston 3 - NOX Rate Annual v5.12, Unit 3272 and retrofits | 561 | 7411 | Rate Constraint in lbs/MMBtu | FALSE | L | Annual | Allowances Purchased NOX | Thousand Tons | 0 | 0 | 0 | 0 | 0 | 0 | 0 | 0
NSR WPS Weston 3 - NOX Rate Annual v5.12, Unit 3272 and retrofits | 561 | 7411 | Rate Constraint in lbs/MMBtu | FALSE | L | Annual | Allowances Sold NOX | Thousand Tons | 0 | 0 | 0 | 0 | 0 | 0 | 0 | 0
NSR WPS Weston 3 - NOX Rate Annual v5.12, Unit 3272 and retrofits | 561 | 7411 | Rate Constraint in lbs/MMBtu | FALSE | L | Annual | Allowances Banked | Thousand Tons | 0 | 0 | 0 | 0 | 0 | 0 | 0 | 0
NSR WPS Weston 3 - NOX Rate Annual v5.12, Unit 3272 and retrofits | 561 | 7411 | Rate Constraint in lbs/MMBtu | FALSE | L | Annual | Allowances Withdrawn (1:1) | Thousand Tons | 0 | 0 | 0 | 0 | 0 | 0 | 0 | 0
NSR WPS Weston 3 - NOX Rate Annual v5.12, Unit 3272 and retrofits | 561 | 7411 | Rate Constraint in lbs/MMBtu | FALSE | L | Annual | Allowances Withdrawn (n:1) | Thousand Tons | 0 | 0 | 0 | 0 | 0 | 0 | 0 | 0
NSR WPS Weston 3 - NOX Rate Annual v5.12, Unit 3272 and retrofits | 561 | 7411 | Rate Constraint in lbs/MMBtu | FALSE | L | Annual | Net Emissions Allowance Position | Thousand Tons | 0 | 0 | 0.087302 | 0.087302 | 0.1037 | 0.1009 | 0 | 0
NSR WPS Weston 3 - NOX Rate Annual v5.12, Unit 3272 and retrofits | 561 | 7411 | Rate Constraint in lbs/MMBtu | FALSE | L | Annual | Fuel Consumed | TBtu | 0 | 0 | 3.0887 | 3.0887 | 3.6688 | 3.5697 | 0 | 0
NSR WPS Weston 3 - NOX Rate Annual v5.12, Unit 3272 and retrofits | 561 | 7411 | Rate Constraint in lbs/MMBtu | FALSE | L | Annual | Rate | lb/MMBtu | 0 | 0 | 0.05653 | 0.05653 | 0.05653 | 0.05653 | 0 | 0
NSR WPS Weston 3 - NOX Rate Annual v5.12, Unit 3272 and retrofits | 561 | 7411 | Rate Constraint in lbs/MMBtu | FALSE | L | Annual | Generation | TWh | 0 | 0 | 0.30906 | 0.30906 | 0.3671 | 0.35718 | 0 | 0
NSR WPS Weston 3 - NOX Rate Annual v5.12, Unit 3272 and retrofits | 561 | 7411 | Rate Constraint in lbs/MMBtu | FALSE | L | Annual | Qualifying Generation | TWh | 0 | 0 | 0.30906 | 0.30906 | 0.3671 | 0.35718 | 0 | 0
NSR WPS Weston 3 - NOX Rate Annual v5.12, Unit 3272 and retrofits | 561 | 7411 | Rate Constraint in lbs/MMBtu | FALSE | L | Annual | Rate | lb/MWh | 0 | 0 | 0.56496 | 0.56496 | 0.56496 | 0.56496 | 0 | 0
NSR WPS Weston 3 - NOX Rate Annual v5.12, Unit 3272 and retrofits | 561 | 7411 | Rate Constraint in lbs/MMBtu | FALSE | L | Annual | Constraint Shadow Price | US2019$/Ton | 0 | 0 | 0 | 0 | 0 | 0 | 0 | 0
NSR WPS Weston 3 - SO2 Rate Annual v5.12, Unit 3272 and retrofits | 562 | 7412 | Rate Constraint in lbs/MMBtu | FALSE | L | Annual | Seasons Included | Seasons | Winter, WintShld, Summer | Winter, WintShld, Summer | Winter, WintShld, Summer | Winter, WintShld, Summer | Winter, WintShld, Summer | Winter, WintShld, Summer | Winter, WintShld, Summer | Winter, WintShld, Summer
NSR WPS Weston 3 - SO2 Rate Annual v5.12, Unit 3272 and retrofits | 562 | 7412 | Rate Constraint in lbs/MMBtu | FALSE | L | Annual | Standard SO2 | lb/MMBtu | 0.08 | 0.08 | 0.08 | 0.08 | 0.08 | 0.08 | 0.08 | 0.08
NSR WPS Weston 3 - SO2 Rate Annual v5.12, Unit 3272 and retrofits | 562 | 7412 | Rate Constraint in lbs/MMBtu | FALSE | L | Annual | Emissions at Affected Plants SO2 | Thousand Tons | 0 | 0 | 0.0067758 | 0.0067758 | 0.0080485 | 0.007831 | 0 | 0
NSR WPS Weston 3 - SO2 Rate Annual v5.12, Unit 3272 and retrofits | 562 | 7412 | Rate Constraint in lbs/MMBtu | FALSE | L | Annual | Allowances Purchased SO2 | Thousand Tons | 0 | 0 | 0 | 0 | 0 | 0 | 0 | 0
NSR WPS Weston 3 - SO2 Rate Annual v5.12, Unit 3272 and retrofits | 562 | 7412 | Rate Constraint in lbs/MMBtu | FALSE | L | Annual | Allowances Sold SO2 | Thousand Tons | 0 | 0 | 0 | 0 | 0 | 0 | 0 | 0
NSR WPS Weston 3 - SO2 Rate Annual v5.12, Unit 3272 and retrofits | 562 | 7412 | Rate Constraint in lbs/MMBtu | FALSE | L | Annual | Allowances Banked | Thousand Tons | 0 | 0 | 0 | 0 | 0 | 0 | 0 | 0
NSR WPS Weston 3 - SO2 Rate Annual v5.12, Unit 3272 and retrofits | 562 | 7412 | Rate Constraint in lbs/MMBtu | FALSE | L | Annual | Allowances Withdrawn (1:1) | Thousand Tons | 0 | 0 | 0 | 0 | 0 | 0 | 0 | 0
NSR WPS Weston 3 - SO2 Rate Annual v5.12, Unit 3272 and retrofits | 562 | 7412 | Rate Constraint in lbs/MMBtu | FALSE | L | Annual | Allowances Withdrawn (n:1) | Thousand Tons | 0 | 0 | 0 | 0 | 0 | 0 | 0 | 0
NSR WPS Weston 3 - SO2 Rate Annual v5.12, Unit 3272 and retrofits | 562 | 7412 | Rate Constraint in lbs/MMBtu | FALSE | L | Annual | Net Emissions Allowance Position | Thousand Tons | 0 | 0 | 0.0067758 | 0.0067758 | 0.0080485 | 0.007831 | 0 | 0
NSR WPS Weston 3 - SO2 Rate Annual v5.12, Unit 3272 and retrofits | 562 | 7412 | Rate Constraint in lbs/MMBtu | FALSE | L | Annual | Fuel Consumed | TBtu | 0 | 0 | 3.0887 | 3.0887 | 3.6688 | 3.5697 | 0 | 0
NSR WPS Weston 3 - SO2 Rate Annual v5.12, Unit 3272 and retrofits | 562 | 7412 | Rate Constraint in lbs/MMBtu | FALSE | L | Annual | Rate | lb/MMBtu | 0 | 0 | 0.0043875 | 0.0043875 | 0.0043875 | 0.0043875 | 0 | 0
NSR WPS Weston 3 - SO2 Rate Annual v5.12, Unit 3272 and retrofits | 562 | 7412 | Rate Constraint in lbs/MMBtu | FALSE | L | Annual | Generation | TWh | 0 | 0 | 0.30906 | 0.30906 | 0.3671 | 0.35718 | 0 | 0
NSR WPS Weston 3 - SO2 Rate Annual v5.12, Unit 3272 and retrofits | 562 | 7412 | Rate Constraint in lbs/MMBtu | FALSE | L | Annual | Qualifying Generation | TWh | 0 | 0 | 0.30906 | 0.30906 | 0.3671 | 0.35718 | 0 | 0
NSR WPS Weston 3 - SO2 Rate Annual v5.12, Unit 3272 and retrofits | 562 | 7412 | Rate Constraint in lbs/MMBtu | FALSE | L | Annual | Rate | lb/MWh | 0 | 0 | 0.043848 | 0.043848 | 0.043848 | 0.043848 | 0 | 0
NSR WPS Weston 3 - SO2 Rate Annual v5.12, Unit 3272 and retrofits | 562 | 7412 | Rate Constraint in lbs/MMBtu | FALSE | L | Annual | Constraint Shadow Price | US2019$/Ton | 0 | 0 | 0 | 0 | 0 | 0 | 0 | 0
NSR WPS Weston 4 - SO2 Rate Annual v5.12, Unit 2661 and retrofits | 563 | 7413 | Rate Constraint in lbs/MMBtu | FALSE | L | Annual | Seasons Included | Seasons | Winter, WintShld, Summer | Winter, WintShld, Summer | Winter, WintShld, Summer | Winter, WintShld, Summer | Winter, WintShld, Summer | Winter, WintShld, Summer | Winter, WintShld, Summer | Winter, WintShld, Summer
NSR WPS Weston 4 - SO2 Rate Annual v5.12, Unit 2661 and retrofits | 563 | 7413 | Rate Constraint in lbs/MMBtu | FALSE | L | Annual | Standard SO2 | lb/MMBtu | 0.08 | 0.08 | 0.08 | 0.08 | 0.08 | 0.08 | 0.08 | 0.08
NSR WPS Weston 4 - SO2 Rate Annual v5.12, Unit 2661 and retrofits | 563 | 7413 | Rate Constraint in lbs/MMBtu | FALSE | L | Annual | Emissions at Affected Plants SO2 | Thousand Tons | 0.43076 | 0.17145 | 0.57287 | 0.68171 | 0.71473 | 0.84394 | 0.78445 | 0.47129
NSR WPS Weston 4 - SO2 Rate Annual v5.12, Unit 2661 and retrofits | 563 | 7413 | Rate Constraint in lbs/MMBtu | FALSE | L | Annual | Allowances Purchased SO2 | Thousand Tons | 0 | 0 | 0 | 0 | 0 | 0 | 0 | 0
NSR WPS Weston 4 - SO2 Rate Annual v5.12, Unit 2661 and retrofits | 563 | 7413 | Rate Constraint in lbs/MMBtu | FALSE | L | Annual | Allowances Sold SO2 | Thousand Tons | 0 | 0 | 0 | 0 | 0 | 0 | 0 | 0
NSR WPS Weston 4 - SO2 Rate Annual v5.12, Unit 2661 and retrofits | 563 | 7413 | Rate Constraint in lbs/MMBtu | FALSE | L | Annual | Allowances Banked | Thousand Tons | 0 | 0 | 0 | 0 | 0 | 0 | 0 | 0
NSR WPS Weston 4 - SO2 Rate Annual v5.12, Unit 2661 and retrofits | 563 | 7413 | Rate Constraint in lbs/MMBtu | FALSE | L | Annual | Allowances Withdrawn (1:1) | Thousand Tons | 0 | 0 | 0 | 0 | 0 | 0 | 0 | 0
NSR WPS Weston 4 - SO2 Rate Annual v5.12, Unit 2661 and retrofits | 563 | 7413 | Rate Constraint in lbs/MMBtu | FALSE | L | Annual | Allowances Withdrawn (n:1) | Thousand Tons | 0 | 0 | 0 | 0 | 0 | 0 | 0 | 0
NSR WPS Weston 4 - SO2 Rate Annual v5.12, Unit 2661 and retrofits | 563 | 7413 | Rate Constraint in lbs/MMBtu | FALSE | L | Annual | Net Emissions Allowance Position | Thousand Tons | 0.43076 | 0.17145 | 0.57287 | 0.68171 | 0.71473 | 0.84394 | 0.78445 | 0.47129
NSR WPS Weston 4 - SO2 Rate Annual v5.12, Unit 2661 and retrofits | 563 | 7413 | Rate Constraint in lbs/MMBtu | FALSE | L | Annual | Fuel Consumed | TBtu | 16.4943 | 6.5648 | 21.9355 | 26.1031 | 27.3674 | 32.3152 | 30.0372 | 18.0462
NSR WPS Weston 4 - SO2 Rate Annual v5.12, Unit 2661 and retrofits | 563 | 7413 | Rate Constraint in lbs/MMBtu | FALSE | L | Annual | Rate | lb/MMBtu | 0.052232 | 0.052232 | 0.052232 | 0.052232 | 0.052232 | 0.052232 | 0.052232 | 0.052232
NSR WPS Weston 4 - SO2 Rate Annual v5.12, Unit 2661 and retrofits | 563 | 7413 | Rate Constraint in lbs/MMBtu | FALSE | L | Annual | Generation | TWh | 1.7041 | 0.67825 | 2.2663 | 2.6969 | 2.8275 | 3.3387 | 3.1033 | 1.8645
NSR WPS Weston 4 - SO2 Rate Annual v5.12, Unit 2661 and retrofits | 563 | 7413 | Rate Constraint in lbs/MMBtu | FALSE | L | Annual | Qualifying Generation | TWh | 1.7041 | 0.67825 | 2.2663 | 2.6969 | 2.8275 | 3.3387 | 3.1033 | 1.8645
NSR WPS Weston 4 - SO2 Rate Annual v5.12, Unit 2661 and retrofits | 563 | 7413 | Rate Constraint in lbs/MMBtu | FALSE | L | Annual | Rate | lb/MWh | 0.50555 | 0.50555 | 0.50555 | 0.50555 | 0.50555 | 0.50555 | 0.50555 | 0.50555
NSR WPS Weston 4 - SO2 Rate Annual v5.12, Unit 2661 and retrofits | 563 | 7413 | Rate Constraint in lbs/MMBtu | FALSE | L | Annual | Constraint Shadow Price | US2019$/Ton | 0 | 0 | 0 | 0 | 0 | 0 | 0 | 0
NY- CO2 Budget- v5.16 | 564 | 7537 | Rate Constraint in MTons | FALSE | L | Annual | Seasons Included | Seasons | Winter, WintShld, Summer | Winter, WintShld, Summer | Winter, WintShld, Summer | Winter, WintShld, Summer | Winter, WintShld, Summer | Winter, WintShld, Summer | Winter, WintShld, Summer | Winter, WintShld, Summer
NY- CO2 Budget- v5.16 | 564 | 7537 | Rate Constraint in MTons | FALSE | L | Annual | Standard CO2 | Thousand Tons | 30435.778 | 30435.778 | 30435.778 | 30435.778 | 30435.778 | 30435.778 | 30435.778 | 30435.778
NY- CO2 Budget- v5.16 | 564 | 7537 | Rate Constraint in MTons | FALSE | L | Annual | Emissions at Affected Plants CO2 | Thousand Tons | 24908.8999 | 22104.8388 | 21849.7697 | 23198.7573 | 14890.5228 | 5291.4817 | 5546.2124 | 5825.0161
NY- CO2 Budget- v5.16 | 564 | 7537 | Rate Constraint in MTons | FALSE | L | Annual | Allowances Purchased CO2 | Thousand Tons | 0 | 0 | 0 | 0 | 0 | 0 | 0 | 0
NY- CO2 Budget- v5.16 | 564 | 7537 | Rate Constraint in MTons | FALSE | L | Annual | Allowances Sold CO2 | Thousand Tons | 0 | 0 | 0 | 0 | 0 | 0 | 0 | 0
NY- CO2 Budget- v5.16 | 564 | 7537 | Rate Constraint in MTons | FALSE | L | Annual | Allowances Banked | Thousand Tons | 0 | 0 | 8586.0086 | 0 | 0 | 0 | 0 | 0
NY- CO2 Budget- v5.16 | 564 | 7537 | Rate Constraint in MTons | FALSE | L | Annual | Allowances Withdrawn (1:1) | Thousand Tons | 0 | 0 | 0 | 0 | 0 | 0 | 0 | 0
NY- CO2 Budget- v5.16 | 564 | 7537 | Rate Constraint in MTons | FALSE | L | Annual | Allowances Withdrawn (n:1) | Thousand Tons | 0 | 0 | 0 | 0 | 0 | 0 | 0 | 0
NY- CO2 Budget- v5.16 | 564 | 7537 | Rate Constraint in MTons | FALSE | L | Annual | Net Emissions Allowance Position | Thousand Tons | 24908.8999 | 22104.8388 | 30435.7782 | 23198.7573 | 14890.5228 | 5291.4817 | 5546.2124 | 5825.0161
NY- CO2 Budget- v5.16 | 564 | 7537 | Rate Constraint in MTons | FALSE | L | Annual | Fuel Consumed | TBtu | 687.0074 | 638.375 | 633.8015 | 513.6411 | 376.2131 | 221.2268 | 225.0503 | 176.282
NY- CO2 Budget- v5.16 | 564 | 7537 | Rate Constraint in MTons | FALSE | L | Annual | Rate | lb/MMBtu | 72.5142 | 69.2535 | 68.9483 | 90.3306 | 79.16 | 47.8376 | 49.2886 | 66.0875
NY- CO2 Budget- v5.16 | 564 | 7537 | Rate Constraint in MTons | FALSE | L | Annual | Generation | TWh | 121.807 | 127.196 | 127.2751 | 118.4221 | 138.9927 | 160.0287 | 164.8791 | 172.7045
NY- CO2 Budget- v5.16 | 564 | 7537 | Rate Constraint in MTons | FALSE | L | Annual | Qualifying Generation | TWh | 121.7735 | 127.1617 | 127.2406 | 118.3892 | 138.9695 | 160.0187 | 164.8367 | 172.5632
NY- CO2 Budget- v5.16 | 564 | 7537 | Rate Constraint in MTons | FALSE | L | Annual | Rate | lb/MWh | 409.1021 | 347.6651 | 343.4402 | 391.9068 | 214.2992 | 66.1358 | 67.2934 | 67.5117
NY- CO2 Budget- v5.16 | 564 | 7537 | Rate Constraint in MTons | FALSE | L | Annual | Constraint Shadow Price | US2019$/Ton | 0 | 0 | 0 | 0 | 0 | 0 | 0 | 0
NY- CO2 Rate Limit- Existing Fossil Units- v6.20 | 565 | 7561 | Rate Constraint in lbs/MWh | FALSE | L | Annual | Seasons Included | Seasons | Winter, WintShld, Summer | Winter, WintShld, Summer | Winter, WintShld, Summer | Winter, WintShld, Summer | Winter, WintShld, Summer | Winter, WintShld, Summer | Winter, WintShld, Summer | Winter, WintShld, Summer
NY- CO2 Rate Limit- Existing Fossil Units- v6.20 | 565 | 7561 | Rate Constraint in lbs/MWh | FALSE | L | Annual | Standard CO2 | lb/MWh | 1800 | 1800 | 1800 | 1800 | 1800 | 1800 | 1800 | 1800
NY- CO2 Rate Limit- Existing Fossil Units- v6.20 | 565 | 7561 | Rate Constraint in lbs/MWh | FALSE | L | Annual | Emissions at Affected Plants CO2 | Thousand Tons | 23361.4272 | 20511.9764 | 20189.6294 | 21542.3105 | 13484.9778 | 4119.651 | 4250.7125 | 4211.5034
NY- CO2 Rate Limit- Existing Fossil Units- v6.20 | 565 | 7561 | Rate Constraint in lbs/MWh | FALSE | L | Annual | Allowances Purchased CO2 | Thousand Tons | 0 | 0 | 0 | 0 | 0 | 0 | 0 | 0
NY- CO2 Rate Limit- Existing Fossil Units- v6.20 | 565 | 7561 | Rate Constraint in lbs/MWh | FALSE | L | Annual | Allowances Sold CO2 | Thousand Tons | 0 | 0 | 0 | 0 | 0 | 0 | 0 | 0
NY- CO2 Rate Limit- Existing Fossil Units- v6.20 | 565 | 7561 | Rate Constraint in lbs/MWh | FALSE | L | Annual | Allowances Banked | Thousand Tons | 0 | 0 | 0 | 0 | 0 | 0 | 0 | 0
NY- CO2 Rate Limit- Existing Fossil Units- v6.20 | 565 | 7561 | Rate Constraint in lbs/MWh | FALSE | L | Annual | Allowances Withdrawn (1:1) | Thousand Tons | 0 | 0 | 0 | 0 | 0 | 0 | 0 | 0
NY- CO2 Rate Limit- Existing Fossil Units- v6.20 | 565 | 7561 | Rate Constraint in lbs/MWh | FALSE | L | Annual | Allowances Withdrawn (n:1) | Thousand Tons | 0 | 0 | 0 | 0 | 0 | 0 | 0 | 0
NY- CO2 Rate Limit- Existing Fossil Units- v6.20 | 565 | 7561 | Rate Constraint in lbs/MWh | FALSE | L | Annual | Net Emissions Allowance Position | Thousand Tons | 23361.4272 | 20511.9764 | 20189.6294 | 21542.3105 | 13484.9778 | 4119.651 | 4250.7125 | 4211.5034
NY- CO2 Rate Limit- Existing Fossil Units- v6.20 | 565 | 7561 | Rate Constraint in lbs/MWh | FALSE | L | Annual | Fuel Consumed | TBtu | 386.6271 | 337.309 | 331.6028 | 354.6114 | 220.117 | 67.0112 | 68.9269 | 68.0862
NY- CO2 Rate Limit- Existing Fossil Units- v6.20 | 565 | 7561 | Rate Constraint in lbs/MWh | FALSE | L | Annual | Rate | lb/MMBtu | 120.8473 | 121.6213 | 121.7699 | 121.4981 | 122.5255 | 122.9541 | 123.3397 | 123.711
NY- CO2 Rate Limit- Existing Fossil Units- v6.20 | 565 | 7561 | Rate Constraint in lbs/MWh | FALSE | L | Annual | Generation | TWh | 52.8735 | 46.5407 | 46.4697 | 50.2542 | 32.4658 | 10.0007 | 10.2931 | 10.1469
NY- CO2 Rate Limit- Existing Fossil Units- v6.20 | 565 | 7561 | Rate Constraint in lbs/MWh | FALSE | L | Annual | Qualifying Generation | TWh | 50.9324 | 44.5168 | 44.4213 | 48.1922 | 30.8831 | 9.4571 | 9.6946 | 9.5224
NY- CO2 Rate Limit- Existing Fossil Units- v6.20 | 565 | 7561 | Rate Constraint in lbs/MWh | FALSE | L | Annual | Constraint Shadow Price | US2019$/Ton | 0 | 0 | 0 | 0 | 0 | 0 | 0 | 0
NY- CO2 Rate Limit- New CT Units- v5.12 | 566 | 7352 | Rate Constraint in lbs/MWh | FALSE | L | Annual | Seasons Included | Seasons | Winter, WintShld, Summer | Winter, WintShld, Summer | Winter, WintShld, Summer | Winter, WintShld, Summer | Winter, WintShld, Summer | Winter, WintShld, Summer | Winter, WintShld, Summer | Winter, WintShld, Summer
NY- CO2 Rate Limit- New CT Units- v5.12 | 566 | 7352 | Rate Constraint in lbs/MWh | FALSE | L | Annual | Standard CO2 | lb/MWh | 1450 | 1450 | 1450 | 1450 | 1450 | 1450 | 1450 | 1450
NY- CO2 Rate Limit- New CT Units- v5.12 | 566 | 7352 | Rate Constraint in lbs/MWh | FALSE | L | Annual | Emissions at Affected Plants CO2 | Thousand Tons | 114.372 | 116.7031 | 117.712 | 107.8049 | 72.9707 | 21.3228 | 113.9653 | 418.5553
NY- CO2 Rate Limit- New CT Units- v5.12 | 566 | 7352 | Rate Constraint in lbs/MWh | FALSE | L | Annual | Allowances Purchased CO2 | Thousand Tons | 0 | 0 | 0 | 0 | 0 | 0 | 0 | 0
NY- CO2 Rate Limit- New CT Units- v5.12 | 566 | 7352 | Rate Constraint in lbs/MWh | FALSE | L | Annual | Allowances Sold CO2 | Thousand Tons | 0 | 0 | 0 | 0 | 0 | 0 | 0 | 0
NY- CO2 Rate Limit- New CT Units- v5.12 | 566 | 7352 | Rate Constraint in lbs/MWh | FALSE | L | Annual | Allowances Banked | Thousand Tons | 0 | 0 | 0 | 0 | 0 | 0 | 0 | 0
NY- CO2 Rate Limit- New CT Units- v5.12 | 566 | 7352 | Rate Constraint in lbs/MWh | FALSE | L | Annual | Allowances Withdrawn (1:1) | Thousand Tons | 0 | 0 | 0 | 0 | 0 | 0 | 0 | 0
NY- CO2 Rate Limit- New CT Units- v5.12 | 566 | 7352 | Rate Constraint in lbs/MWh | FALSE | L | Annual | Allowances Withdrawn (n:1) | Thousand Tons | 0 | 0 | 0 | 0 | 0 | 0 | 0 | 0
NY- CO2 Rate Limit- New CT Units- v5.12 | 566 | 7352 | Rate Constraint in lbs/MWh | FALSE | L | Annual | Net Emissions Allowance Position | Thousand Tons | 114.372 | 116.7031 | 117.712 | 107.8049 | 72.9707 | 21.3228 | 113.9653 | 418.5553
NY- CO2 Rate Limit- New CT Units- v5.12 | 566 | 7352 | Rate Constraint in lbs/MWh | FALSE | L | Annual | Fuel Consumed | TBtu | 1.9537 | 1.9936 | 2.0108 | 1.8416 | 1.2465 | 0.36424 | 1.9468 | 7.1499
NY- CO2 Rate Limit- New CT Units- v5.12 | 566 | 7352 | Rate Constraint in lbs/MWh | FALSE | L | Annual | Rate | lb/MMBtu | 117.08 | 117.08 | 117.08 | 117.08 | 117.08 | 117.08 | 117.08 | 117.08
NY- CO2 Rate Limit- New CT Units- v5.12 | 566 | 7352 | Rate Constraint in lbs/MWh | FALSE | L | Annual | Generation | TWh | 0.24217 | 0.24746 | 0.24948 | 0.23006 | 0.15574 | 0.046846 | 0.25268 | 0.91914
NY- CO2 Rate Limit- New CT Units- v5.12 | 566 | 7352 | Rate Constraint in lbs/MWh | FALSE | L | Annual | Qualifying Generation | TWh | 0.21339 | 0.21786 | 0.21968 | 0.20177 | 0.13658 | 0.03988 | 0.21333 | 0.78054
NY- CO2 Rate Limit- New CT Units- v5.12 | 566 | 7352 | Rate Constraint in lbs/MWh | FALSE | L | Annual | Constraint Shadow Price | US2019$/Ton | 0 | 0 | 0 | 0 | 0 | 0 | 0 | 0
NY- CO2 Rate Limit- New Fossil Units- v5.12 | 567 | 7351 | Rate Constraint in lbs/MWh | FALSE | L | Annual | Seasons Included | Seasons | Winter, WintShld, Summer | Winter, WintShld, Summer | Winter, WintShld, Summer | Winter, WintShld, Summer | Winter, WintShld, Summer | Winter, WintShld, Summer | Winter, WintShld, Summer | Winter, WintShld, Summer
NY- CO2 Rate Limit- New Fossil Units- v5.12 | 567 | 7351 | Rate Constraint in lbs/MWh | FALSE | L | Annual | Standard CO2 | lb/MWh | 925 | 925 | 925 | 925 | 925 | 925 | 925 | 925
NY- CO2 Rate Limit- New Fossil Units- v5.12 | 567 | 7351 | Rate Constraint in lbs/MWh | FALSE | L | Annual | Emissions at Affected Plants CO2 | Thousand Tons | 0 | 0 | 0 | 0 | 0 | 0 | 0 | 0
NY- CO2 Rate Limit- New Fossil Units- v5.12 | 567 | 7351 | Rate Constraint in lbs/MWh | FALSE | L | Annual | Allowances Purchased CO2 | Thousand Tons | 0 | 0 | 0 | 0 | 0 | 0 | 0 | 0
NY- CO2 Rate Limit- New Fossil Units- v5.12 | 567 | 7351 | Rate Constraint in lbs/MWh | FALSE | L | Annual | Allowances Sold CO2 | Thousand Tons | 0 | 0 | 0 | 0 | 0 | 0 | 0 | 0
NY- CO2 Rate Limit- New Fossil Units- v5.12 | 567 | 7351 | Rate Constraint in lbs/MWh | FALSE | L | Annual | Allowances Banked | Thousand Tons | 0 | 0 | 0 | 0 | 0 | 0 | 0 | 0
NY- CO2 Rate Limit- New Fossil Units- v5.12 | 567 | 7351 | Rate Constraint in lbs/MWh | FALSE | L | Annual | Allowances Withdrawn (1:1) | Thousand Tons | 0 | 0 | 0 | 0 | 0 | 0 | 0 | 0
NY- CO2 Rate Limit- New Fossil Units- v5.12 | 567 | 7351 | Rate Constraint in lbs/MWh | FALSE | L | Annual | Allowances Withdrawn (n:1) | Thousand Tons | 0 | 0 | 0 | 0 | 0 | 0 | 0 | 0
NY- CO2 Rate Limit- New Fossil Units- v5.12 | 567 | 7351 | Rate Constraint in lbs/MWh | FALSE | L | Annual | Net Emissions Allowance Position | Thousand Tons | 0 | 0 | 0 | 0 | 0 | 0 | 0 | 0
NY- CO2 Rate Limit- New Fossil Units- v5.12 | 567 | 7351 | Rate Constraint in lbs/MWh | FALSE | L | Annual | Fuel Consumed | TBtu | 0 | 0 | 0 | 0 | 0 | 0 | 0 | 0
NY- CO2 Rate Limit- New Fossil Units- v5.12 | 567 | 7351 | Rate Constraint in lbs/MWh | FALSE | L | Annual | Rate | lb/MMBtu | 0 | 0 | 0 | 0 | 0 | 0 | 0 | 0
NY- CO2 Rate Limit- New Fossil Units- v5.12 | 567 | 7351 | Rate Constraint in lbs/MWh | FALSE | L | Annual | Generation | TWh | 0 | 0 | 0 | 0 | 0 | 0 | 0 | 0
NY- CO2 Rate Limit- New Fossil Units- v5.12 | 567 | 7351 | Rate Constraint in lbs/MWh | FALSE | L | Annual | Qualifying Generation | TWh | 0 | 0 | 0 | 0 | 0 | 0 | 0 | 0
NY- CO2 Rate Limit- New Fossil Units- v5.12 | 567 | 7351 | Rate Constraint in lbs/MWh | FALSE | L | Annual | Constraint Shadow Price | US2019$/Ton | 0 | 0 | 0 | 0.14842 | 0 | 0.3195 | 0 | 0
NY Min Oil Burn - Astoria - Summer | 568 | 7541 | Generation Constraint in GWh | FALSE | G | Annual | Seasons Included | Seasons | Summer | Summer
NY Min Oil Burn - Astoria - Summer | 568 | 7541 | Generation Constraint in GWh | FALSE | G | Annual | Standard GWh | GWh | 13.8985 | 13.8985 | 0 | 0 | 0 | 0 | 0 | 0
NY Min Oil Burn - Astoria - Summer | 568 | 7541 | Generation Constraint in GWh | FALSE | G | Annual | Emissions at Affected Plants | GWh | 13.8985 | 13.8985 | 0 | 0 | 0 | 0 | 0 | 0
NY Min Oil Burn - Astoria - Summer | 568 | 7541 | Generation Constraint in GWh | FALSE | G | Annual | Allowances Purchased | GWh | 0 | 0 | 0 | 0 | 0 | 0 | 0 | 0
NY Min Oil Burn - Astoria - Summer | 568 | 7541 | Generation Constraint in GWh | FALSE | G | Annual | Allowances Sold | GWh | 0 | 0 | 0 | 0 | 0 | 0 | 0 | 0
NY Min Oil Burn - Astoria - Summer | 568 | 7541 | Generation Constraint in GWh | FALSE | G | Annual | Allowances Banked | GWh | 0 | 0 | 0 | 0 | 0 | 0 | 0 | 0
NY Min Oil Burn - Astoria - Summer | 568 | 7541 | Generation Constraint in GWh | FALSE | G | Annual | Allowances Withdrawn (1:1) | GWh | 0 | 0 | 0 | 0 | 0 | 0 | 0 | 0
NY Min Oil Burn - Astoria - Summer | 568 | 7541 | Generation Constraint in GWh | FALSE | G | Annual | Allowances Withdrawn (n:1) | GWh | 0 | 0 | 0 | 0 | 0 | 0 | 0 | 0
NY Min Oil Burn - Astoria - Summer | 568 | 7541 | Generation Constraint in GWh | FALSE | G | Annual | Net Emissions Allowance Position | GWh | 13.8985 | 13.8985 | 0 | 0 | 0 | 0 | 0 | 0
NY Min Oil Burn - Astoria - Summer | 568 | 7541 | Generation Constraint in GWh | FALSE | G | Annual | Fuel Consumed | TBtu | 0.16349 | 0.16349 | 0 | 0 | 0 | 0 | 0 | 0
NY Min Oil Burn - Astoria - Summer | 568 | 7541 | Generation Constraint in GWh | FALSE | G | Annual | Heat Rate | MMBtu/MWh | 11.763 | 11.763 | 0 | 0 | 0 | 0 | 0 | 0
NY Min Oil Burn - Astoria - Summer | 568 | 7541 | Generation Constraint in GWh | FALSE | G | Annual | Generation | TWh | 0.013899 | 0.013899 | 0 | 0 | 0 | 0 | 0 | 0
NY Min Oil Burn - Astoria - Summer | 568 | 7541 | Generation Constraint in GWh | FALSE | G | Annual | Qualifying Generation | TWh | 0.013899 | 0.013899 | 0 | 0 | 0 | 0 | 0 | 0
NY Min Oil Burn - Astoria - Summer | 568 | 7541 | Generation Constraint in GWh | FALSE | G | Annual | Rate | lb/MWh | 0 | 0 | 0 | 0 | 0 | 0 | 0 | 0
NY Min Oil Burn - Astoria - Summer | 568 | 7541 | Generation Constraint in GWh | FALSE | G | Annual | Constraint Shadow Price | US2019$/MWh | 1.971 | 1.7372 | 0 | 0 | 0 | 0 | 0 | 0
NY Min Oil Burn - Astoria - Winter | 569 | 7539 | Generation Constraint in GWh | FALSE | G | Annual | Seasons Included | Seasons | Winter | Winter
NY Min Oil Burn - Astoria - Winter | 569 | 7539 | Generation Constraint in GWh | FALSE | G | Annual | Standard GWh | GWh | 34.3375 | 34.3375 | 0 | 0 | 0 | 0 | 0 | 0
NY Min Oil Burn - Astoria - Winter | 569 | 7539 | Generation Constraint in GWh | FALSE | G | Annual | Emissions at Affected Plants | GWh | 34.3375 | 34.3375 | 0 | 0 | 0 | 0 | 0 | 0
NY Min Oil Burn - Astoria - Winter | 569 | 7539 | Generation Constraint in GWh | FALSE | G | Annual | Allowances Purchased | GWh | 0 | 0 | 0 | 0 | 0 | 0 | 0 | 0
NY Min Oil Burn - Astoria - Winter | 569 | 7539 | Generation Constraint in GWh | FALSE | G | Annual | Allowances Sold | GWh | 0 | 0 | 0 | 0 | 0 | 0 | 0 | 0
NY Min Oil Burn - Astoria - Winter | 569 | 7539 | Generation Constraint in GWh | FALSE | G | Annual | Allowances Banked | GWh | 0 | 0 | 0 | 0 | 0 | 0 | 0 | 0
NY Min Oil Burn - Astoria - Winter | 569 | 7539 | Generation Constraint in GWh | FALSE | G | Annual | Allowances Withdrawn (1:1) | GWh | 0 | 0 | 0 | 0 | 0 | 0 | 0 | 0
NY Min Oil Burn - Astoria - Winter | 569 | 7539 | Generation Constraint in GWh | FALSE | G | Annual | Allowances Withdrawn (n:1) | GWh | 0 | 0 | 0 | 0 | 0 | 0 | 0 | 0
NY Min Oil Burn - Astoria - Winter | 569 | 7539 | Generation Constraint in GWh | FALSE | G | Annual | Net Emissions Allowance Position | GWh | 34.3375 | 34.3375 | 0 | 0 | 0 | 0 | 0 | 0
NY Min Oil Burn - Astoria - Winter | 569 | 7539 | Generation Constraint in GWh | FALSE | G | Annual | Fuel Consumed | TBtu | 0.40391 | 0.40391 | 0 | 0 | 0 | 0 | 0 | 0
NY Min Oil Burn - Astoria - Winter | 569 | 7539 | Generation Constraint in GWh | FALSE | G | Annual | Heat Rate | MMBtu/MWh | 11.763 | 11.763 | 0 | 0 | 0 | 0 | 0 | 0
NY Min Oil Burn - Astoria - Winter | 569 | 7539 | Generation Constraint in GWh | FALSE | G | Annual | Generation | TWh | 0.034338 | 0.034338 | 0 | 0 | 0 | 0 | 0 | 0
NY Min Oil Burn - Astoria - Winter | 569 | 7539 | Generation Constraint in GWh | FALSE | G | Annual | Qualifying Generation | TWh | 0.034338 | 0.034338 | 0 | 0 | 0 | 0 | 0 | 0
NY Min Oil Burn - Astoria - Winter | 569 | 7539 | Generation Constraint in GWh | FALSE | G | Annual | Rate | lb/MWh | 0 | 0 | 0 | 0 | 0 | 0 | 0 | 0
NY Min Oil Burn - Astoria - Winter | 569 | 7539 | Generation Constraint in GWh | FALSE | G | Annual | Constraint Shadow Price | US2019$/MWh | 30.487 | 27.2977 | 0 | 0 | 0 | 0 | 0 | 0
NY Min Oil Burn - Astoria - Winter Shldr | 570 | 7540 | Generation Constraint in GWh | FALSE | G | Annual | Seasons Included | Seasons | WintShld | WintShld
NY Min Oil Burn - Astoria - Winter Shldr | 570 | 7540 | Generation Constraint in GWh | FALSE | G | Annual | Standard GWh | GWh | 4.433 | 4.433 | 0 | 0 | 0 | 0 | 0 | 0
NY Min Oil Burn - Astoria - Winter Shldr | 570 | 7540 | Generation Constraint in GWh | FALSE | G | Annual | Emissions at Affected Plants | GWh | 4.433 | 4.433 | 0 | 0 | 0 | 0 | 0 | 0
NY Min Oil Burn - Astoria - Winter Shldr | 570 | 7540 | Generation Constraint in GWh | FALSE | G | Annual | Allowances Purchased | GWh | 0 | 0 | 0 | 0 | 0 | 0 | 0 | 0
NY Min Oil Burn - Astoria - Winter Shldr | 570 | 7540 | Generation Constraint in GWh | FALSE | G | Annual | Allowances Sold | GWh | 0 | 0 | 0 | 0 | 0 | 0 | 0 | 0
NY Min Oil Burn - Astoria - Winter Shldr | 570 | 7540 | Generation Constraint in GWh | FALSE | G | Annual | Allowances Banked | GWh | 0 | 0 | 0 | 0 | 0 | 0 | 0 | 0
NY Min Oil Burn - Astoria - Winter Shldr | 570 | 7540 | Generation Constraint in GWh | FALSE | G | Annual | Allowances Withdrawn (1:1) | GWh | 0 | 0 | 0 | 0 | 0 | 0 | 0 | 0
NY Min Oil Burn - Astoria - Winter Shldr | 570 | 7540 | Generation Constraint in GWh | FALSE | G | Annual | Allowances Withdrawn (n:1) | GWh | 0 | 0 | 0 | 0 | 0 | 0 | 0 | 0
NY Min Oil Burn - Astoria - Winter Shldr | 570 | 7540 | Generation Constraint in GWh | FALSE | G | Annual | Net Emissions Allowance Position | GWh | 4.433 | 4.433 | 0 | 0 | 0 | 0 | 0 | 0
NY Min Oil Burn - Astoria - Winter Shldr | 570 | 7540 | Generation Constraint in GWh | FALSE | G | Annual | Fuel Consumed | TBtu | 0.052145 | 0.052145 | 0 | 0 | 0 | 0 | 0 | 0
NY Min Oil Burn - Astoria - Winter Shldr | 570 | 7540 | Generation Constraint in GWh | FALSE | G | Annual | Heat Rate | MMBtu/MWh | 11.763 | 11.763 | 0 | 0 | 0 | 0 | 0 | 0
NY Min Oil Burn - Astoria - Winter Shldr | 570 | 7540 | Generation Constraint in GWh | FALSE | G | Annual | Generation | TWh | 0.004433 | 0.004433 | 0 | 0 | 0 | 0 | 0 | 0
NY Min Oil Burn - Astoria - Winter Shldr | 570 | 7540 | Generation Constraint in GWh | FALSE | G | Annual | Qualifying Generation | TWh | 0.004433 | 0.004433 | 0 | 0 | 0 | 0 | 0 | 0
NY Min Oil Burn - Astoria - Winter Shldr | 570 | 7540 | Generation Constraint in GWh | FALSE | G | Annual | Rate | lb/MWh | 0 | 0 | 0 | 0 | 0 | 0 | 0 | 0
NY Min Oil Burn - Astoria - Winter Shldr | 570 | 7540 | Generation Constraint in GWh | FALSE | G | Annual | Constraint Shadow Price | US2019$/MWh | 15.051 | 12.5505 | 0 | 0 | 0 | 0 | 0 | 0
NY Min Oil Burn - Astoria Energy - Summer | 571 | 7553 | Generation Constraint in GWh | FALSE | G | Annual | Seasons Included | Seasons | Summer | Summer
NY Min Oil Burn - Astoria Energy - Summer | 571 | 7553 | Generation Constraint in GWh | FALSE | G | Annual | Standard GWh | GWh | 0 | 0 | 0 | 0 | 0 | 0 | 0 | 0
NY Min Oil Burn - Astoria Energy - Summer | 571 | 7553 | Generation Constraint in GWh | FALSE | G | Annual | Emissions at Affected Plants | GWh | 1660.9432 | 1567.9893 | 0 | 0 | 0 | 0 | 0 | 0
NY Min Oil Burn - Astoria Energy - Summer | 571 | 7553 | Generation Constraint in GWh | FALSE | G | Annual | Allowances Purchased | GWh | 0 | 0 | 0 | 0 | 0 | 0 | 0 | 0
NY Min Oil Burn - Astoria Energy - Summer | 571 | 7553 | Generation Constraint in GWh | FALSE | G | Annual | Allowances Sold | GWh | 0 | 0 | 0 | 0 | 0 | 0 | 0 | 0
NY Min Oil Burn - Astoria Energy - Summer | 571 | 7553 | Generation Constraint in GWh | FALSE | G | Annual | Allowances Banked | GWh | 0 | 0 | 0 | 0 | 0 | 0 | 0 | 0
NY Min Oil Burn - Astoria Energy - Summer | 571 | 7553 | Generation Constraint in GWh | FALSE | G | Annual | Allowances Withdrawn (1:1) | GWh | 0 | 0 | 0 | 0 | 0 | 0 | 0 | 0
NY Min Oil Burn - Astoria Energy - Summer | 571 | 7553 | Generation Constraint in GWh | FALSE | G | Annual | Allowances Withdrawn (n:1) | GWh | 0 | 0 | 0 | 0 | 0 | 0 | 0 | 0
NY Min Oil Burn - Astoria Energy - Summer | 571 | 7553 | Generation Constraint in GWh | FALSE | G | Annual | Net Emissions Allowance Position | GWh | 1660.9432 | 1567.9893 | 0 | 0 | 0 | 0 | 0 | 0
NY Min Oil Burn - Astoria Energy - Summer | 571 | 7553 | Generation Constraint in GWh | FALSE | G | Annual | Fuel Consumed | TBtu | 12.1365 | 11.4573 | 0 | 0 | 0 | 0 | 0 | 0
NY Min Oil Burn - Astoria Energy - Summer | 571 | 7553 | Generation Constraint in GWh | FALSE | G | Annual | Heat Rate | MMBtu/MWh | 7.307 | 7.307 | 0 | 0 | 0 | 0 | 0 | 0
NY Min Oil Burn - Astoria Energy - Summer | 571 | 7553 | Generation Constraint in GWh | FALSE | G | Annual | Generation | TWh | 1.6609 | 1.568 | 0 | 0 | 0 | 0 | 0 | 0
NY Min Oil Burn - Astoria Energy - Summer | 571 | 7553 | Generation Constraint in GWh | FALSE | G | Annual | Qualifying Generation | TWh | 1.6609 | 1.568 | 0 | 0 | 0 | 0 | 0 | 0
NY Min Oil Burn - Astoria Energy - Summer | 571 | 7553 | Generation Constraint in GWh | FALSE | G | Annual | Rate | lb/MWh | 0 | 0 | 0 | 0 | 0 | 0 | 0 | 0
NY Min Oil Burn - Astoria Energy - Summer | 571 | 7553 | Generation Constraint in GWh | FALSE | G | Annual | Constraint Shadow Price | US2019$/MWh | 0 | 0 | 0 | 0 | 0 | 0 | 0 | 0
NY Min Oil Burn - Astoria Energy - Winter | 572 | 7551 | Generation Constraint in GWh | FALSE | G | Annual | Seasons Included | Seasons | Winter | Winter
NY Min Oil Burn - Astoria Energy - Winter | 572 | 7551 | Generation Constraint in GWh | FALSE | G | Annual | Standard GWh | GWh | 33.8256 | 33.8256 | 0 | 0 | 0 | 0 | 0 | 0
NY Min Oil Burn - Astoria Energy - Winter | 572 | 7551 | Generation Constraint in GWh | FALSE | G | Annual | Emissions at Affected Plants | GWh | 524.0431 | 504.3005 | 0 | 0 | 0 | 0 | 0 | 0
NY Min Oil Burn - Astoria Energy - Winter | 572 | 7551 | Generation Constraint in GWh | FALSE | G | Annual | Allowances Purchased | GWh | 0 | 0 | 0 | 0 | 0 | 0 | 0 | 0
NY Min Oil Burn - Astoria Energy - Winter | 572 | 7551 | Generation Constraint in GWh | FALSE | G | Annual | Allowances Sold | GWh | 0 | 0 | 0 | 0 | 0 | 0 | 0 | 0
NY Min Oil Burn - Astoria Energy - Winter | 572 | 7551 | Generation Constraint in GWh | FALSE | G | Annual | Allowances Banked | GWh | 0 | 0 | 0 | 0 | 0 | 0 | 0 | 0
NY Min Oil Burn - Astoria Energy - Winter | 572 | 7551 | Generation Constraint in GWh | FALSE | G | Annual | Allowances Withdrawn (1:1) | GWh | 0 | 0 | 0 | 0 | 0 | 0 | 0 | 0
NY Min Oil Burn - Astoria Energy - Winter | 572 | 7551 | Generation Constraint in GWh | FALSE | G | Annual | Allowances Withdrawn (n:1) | GWh | 0 | 0 | 0 | 0 | 0 | 0 | 0 | 0
NY Min Oil Burn - Astoria Energy - Winter | 572 | 7551 | Generation Constraint in GWh | FALSE | G | Annual | Net Emissions Allowance Position | GWh | 524.0431 | 504.3005 | 0 | 0 | 0 | 0 | 0 | 0
NY Min Oil Burn - Astoria Energy - Winter | 572 | 7551 | Generation Constraint in GWh | FALSE | G | Annual | Fuel Consumed | TBtu | 3.8292 | 3.6849 | 0 | 0 | 0 | 0 | 0 | 0
NY Min Oil Burn - Astoria Energy - Winter | 572 | 7551 | Generation Constraint in GWh | FALSE | G | Annual | Heat Rate | MMBtu/MWh | 7.307 | 7.307 | 0 | 0 | 0 | 0 | 0 | 0
NY Min Oil Burn - Astoria Energy - Winter | 572 | 7551 | Generation Constraint in GWh | FALSE | G | Annual | Generation | TWh | 0.52404 | 0.5043 | 0 | 0 | 0 | 0 | 0 | 0
NY Min Oil Burn - Astoria Energy - Winter | 572 | 7551 | Generation Constraint in GWh | FALSE | G | Annual | Qualifying Generation | TWh | 0.52404 | 0.5043 | 0 | 0 | 0 | 0 | 0 | 0
NY Min Oil Burn - Astoria Energy - Winter | 572 | 7551 | Generation Constraint in GWh | FALSE | G | Annual | Rate | lb/MWh | 0 | 0 | 0 | 0 | 0 | 0 | 0 | 0
NY Min Oil Burn - Astoria Energy - Winter | 572 | 7551 | Generation Constraint in GWh | FALSE | G | Annual | Constraint Shadow Price | US2019$/MWh | 0 | 0 | 0 | 0 | 0 | 0 | 0 | 0
NY Min Oil Burn - Astoria Energy - Winter Shldr | 573 | 7552 | Generation Constraint in GWh | FALSE | G | Annual | Seasons Included | Seasons | WintShld | WintShld
NY Min Oil Burn - Astoria Energy - Winter Shldr | 573 | 7552 | Generation Constraint in GWh | FALSE | G | Annual | Standard GWh | GWh | 0 | 0 | 0 | 0 | 0 | 0 | 0 | 0
NY Min Oil Burn - Astoria Energy - Winter Shldr | 573 | 7552 | Generation Constraint in GWh | FALSE | G | Annual | Emissions at Affected Plants | GWh | 880.9822 | 940.4547 | 0 | 0 | 0 | 0 | 0 | 0
NY Min Oil Burn - Astoria Energy - Winter Shldr | 573 | 7552 | Generation Constraint in GWh | FALSE | G | Annual | Allowances Purchased | GWh | 0 | 0 | 0 | 0 | 0 | 0 | 0 | 0
NY Min Oil Burn - Astoria Energy - Winter Shldr | 573 | 7552 | Generation Constraint in GWh | FALSE | G | Annual | Allowances Sold | GWh | 0 | 0 | 0 | 0 | 0 | 0 | 0 | 0
NY Min Oil Burn - Astoria Energy - Winter Shldr | 573 | 7552 | Generation Constraint in GWh | FALSE | G | Annual | Allowances Banked | GWh | 0 | 0 | 0 | 0 | 0 | 0 | 0 | 0
NY Min Oil Burn - Astoria Energy - Winter Shldr | 573 | 7552 | Generation Constraint in GWh | FALSE | G | Annual | Allowances Withdrawn (1:1) | GWh | 0 | 0 | 0 | 0 | 0 | 0 | 0 | 0
NY Min Oil Burn - Astoria Energy - Winter Shldr | 573 | 7552 | Generation Constraint in GWh | FALSE | G | Annual | Allowances Withdrawn (n:1) | GWh | 0 | 0 | 0 | 0 | 0 | 0 | 0 | 0
NY Min Oil Burn - Astoria Energy - Winter Shldr | 573 | 7552 | Generation Constraint in GWh | FALSE | G | Annual | Net Emissions Allowance Position | GWh | 880.9822 | 940.4547 | 0 | 0 | 0 | 0 | 0 | 0
NY Min Oil Burn - Astoria Energy - Winter Shldr | 573 | 7552 | Generation Constraint in GWh | FALSE | G | Annual | Fuel Consumed | TBtu | 6.4373 | 6.8719 | 0 | 0 | 0 | 0 | 0 | 0
NY Min Oil Burn - Astoria Energy - Winter Shldr | 573 | 7552 | Generation Constraint in GWh | FALSE | G | Annual | Heat Rate | MMBtu/MWh | 7.307 | 7.307 | 0 | 0 | 0 | 0 | 0 | 0
NY Min Oil Burn - Astoria Energy - Winter Shldr | 573 | 7552 | Generation Constraint in GWh | FALSE | G | Annual | Generation | TWh | 0.88098 | 0.94045 | 0 | 0 | 0 | 0 | 0 | 0
NY Min Oil Burn - Astoria Energy - Winter Shldr | 573 | 7552 | Generation Constraint in GWh | FALSE | G | Annual | Qualifying Generation | TWh | 0.88098 | 0.94045 | 0 | 0 | 0 | 0 | 0 | 0
NY Min Oil Burn - Astoria Energy - Winter Shldr | 573 | 7552 | Generation Constraint in GWh | FALSE | G | Annual | Rate | lb/MWh | 0 | 0 | 0 | 0 | 0 | 0 | 0 | 0
NY Min Oil Burn - Astoria Energy - Winter Shldr | 573 | 7552 | Generation Constraint in GWh | FALSE | G | Annual | Constraint Shadow Price | US2019$/MWh | 0 | 0 | 0 | 0 | 0 | 0 | 0 | 0
NY Min Oil Burn - East River - Summer | 574 | 7544 | Generation Constraint in GWh | FALSE | G | Annual | Seasons Included | Seasons | Summer | Summer
NY Min Oil Burn - East River - Summer | 574 | 7544 | Generation Constraint in GWh | FALSE | G | Annual | Standard GWh | GWh | 7.2045 | 7.2045 | 0 | 0 | 0 | 0 | 0 | 0
NY Min Oil Burn - East River - Summer | 574 | 7544 | Generation Constraint in GWh | FALSE | G | Annual | Emissions at Affected Plants | GWh | 724.0521 | 724.0521 | 0 | 0 | 0 | 0 | 0 | 0
NY Min Oil Burn - East River - Summer | 574 | 7544 | Generation Constraint in GWh | FALSE | G | Annual | Allowances Purchased | GWh | 0 | 0 | 0 | 0 | 0 | 0 | 0 | 0
NY Min Oil Burn - East River - Summer | 574 | 7544 | Generation Constraint in GWh | FALSE | G | Annual | Allowances Sold | GWh | 0 | 0 | 0 | 0 | 0 | 0 | 0 | 0
NY Min Oil Burn - East River - Summer | 574 | 7544 | Generation Constraint in GWh | FALSE | G | Annual | Allowances Banked | GWh | 0 | 0 | 0 | 0 | 0 | 0 | 0 | 0
NY Min Oil Burn - East River - Summer | 574 | 7544 | Generation Constraint in GWh | FALSE | G | Annual | Allowances Withdrawn (1:1) | GWh | 0 | 0 | 0 | 0 | 0 | 0 | 0 | 0
NY Min Oil Burn - East River - Summer | 574 | 7544 | Generation Constraint in GWh | FALSE | G | Annual | Allowances Withdrawn (n:1) | GWh | 0 | 0 | 0 | 0 | 0 | 0 | 0 | 0
NY Min Oil Burn - East River - Summer | 574 | 7544 | Generation Constraint in GWh | FALSE | G | Annual | Net Emissions Allowance Position | GWh | 724.0521 | 724.0521 | 0 | 0 | 0 | 0 | 0 | 0
NY Min Oil Burn - East River - Summer | 574 | 7544 | Generation Constraint in GWh | FALSE | G | Annual | Fuel Consumed | TBtu | 6.4678 | 6.4678 | 0 | 0 | 0 | 0 | 0 | 0
NY Min Oil Burn - East River - Summer | 574 | 7544 | Generation Constraint in GWh | FALSE | G | Annual | Heat Rate | MMBtu/MWh | 8.9328 | 8.9328 | 0 | 0 | 0 | 0 | 0 | 0
NY Min Oil Burn - East River - Summer | 574 | 7544 | Generation Constraint in GWh | FALSE | G | Annual | Generation | TWh | 0.72405 | 0.72405 | 0 | 0 | 0 | 0 | 0 | 0
NY Min Oil Burn - East River - Summer | 574 | 7544 | Generation Constraint in GWh | FALSE | G | Annual | Qualifying Generation | TWh | 0.72405 | 0.72405 | 0 | 0 | 0 | 0 | 0 | 0
NY Min Oil Burn - East River - Summer | 574 | 7544 | Generation Constraint in GWh | FALSE | G | Annual | Rate | lb/MWh | 0 | 0 | 0 | 0 | 0 | 0 | 0 | 0
NY Min Oil Burn - East River - Summer | 574 | 7544 | Generation Constraint in GWh | FALSE | G | Annual | Constraint Shadow Price | US2019$/MWh | 0 | 0 | 0 | 0 | 0 | 0 | 0 | 0
NY Min Oil Burn - East River - Winter | 575 | 7542 | Generation Constraint in GWh | FALSE | G | Annual | Seasons Included | Seasons | Winter | Winter
NY Min Oil Burn - East River - Winter | 575 | 7542 | Generation Constraint in GWh | FALSE | G | Annual | Standard GWh | GWh | 21.1896 | 21.1896 | 0 | 0 | 0 | 0 | 0 | 0
NY Min Oil Burn - East River - Winter | 575 | 7542 | Generation Constraint in GWh | FALSE | G | Annual | Emissions at Affected Plants | GWh | 21.1896 | 21.1896 | 0 | 0 | 0 | 0 | 0 | 0
NY Min Oil Burn - East River - Winter | 575 | 7542 | Generation Constraint in GWh | FALSE | G | Annual | Allowances Purchased | GWh | 0 | 0 | 0 | 0 | 0 | 0 | 0 | 0
NY Min Oil Burn - East River - Winter | 575 | 7542 | Generation Constraint in GWh | FALSE | G | Annual | Allowances Sold | GWh | 0 | 0 | 0 | 0 | 0 | 0 | 0 | 0
NY Min Oil Burn - East River - Winter | 575 | 7542 | Generation Constraint in GWh | FALSE | G | Annual | Allowances Banked | GWh | 0 | 0 | 0 | 0 | 0 | 0 | 0 | 0
NY Min Oil Burn - East River - Winter | 575 | 7542 | Generation Constraint in GWh | FALSE | G | Annual | Allowances Withdrawn (1:1) | GWh | 0 | 0 | 0 | 0 | 0 | 0 | 0 | 0
NY Min Oil Burn - East River - Winter | 575 | 7542 | Generation Constraint in GWh | FALSE | G | Annual | Allowances Withdrawn (n:1) | GWh | 0 | 0 | 0 | 0 | 0 | 0 | 0 | 0
NY Min Oil Burn - East River - Winter | 575 | 7542 | Generation Constraint in GWh | FALSE | G | Annual | Net Emissions Allowance Position | GWh | 21.1896 | 21.1896 | 0 | 0 | 0 | 0 | 0 | 0
NY Min Oil Burn - East River - Winter | 575 | 7542 | Generation Constraint in GWh | FALSE | G | Annual | Fuel Consumed | TBtu | 0.17587 | 0.17587 | 0 | 0 | 0 | 0 | 0 | 0
NY Min Oil Burn - East River - Winter | 575 | 7542 | Generation Constraint in GWh | FALSE | G | Annual | Heat Rate | MMBtu/MWh | 8.3 | 8.3 | 0 | 0 | 0 | 0 | 0 | 0
NY Min Oil Burn - East River - Winter | 575 | 7542 | Generation Constraint in GWh | FALSE | G | Annual | Generation | TWh | 0.02119 | 0.02119 | 0 | 0 | 0 | 0 | 0 | 0
NY Min Oil Burn - East River - Winter | 575 | 7542 | Generation Constraint in GWh | FALSE | G | Annual | Qualifying Generation | TWh | 0.02119 | 0.02119 | 0 | 0 | 0 | 0 | 0 | 0
NY Min Oil Burn - East River - Winter | 575 | 7542 | Generation Constraint in GWh | FALSE | G | Annual | Rate | lb/MWh | 0 | 0 | 0 | 0 | 0 | 0 | 0 | 0
NY Min Oil Burn - East River - Winter | 575 | 7542 | Generation Constraint in GWh | FALSE | G | Annual | Constraint Shadow Price | US2019$/MWh | 5.703 | 4.9717 | 0 | 0 | 0 | 0 | 0 | 0
NY Min Oil Burn - East River - Winter Shldr | 576 | 7543 | Generation Constraint in GWh | FALSE | G | Annual | Seasons Included | Seasons | WintShld | WintShld
NY Min Oil Burn - East River - Winter Shldr | 576 | 7543 | Generation Constraint in GWh | FALSE | G | Annual | Standard GWh | GWh | 3.8298 | 3.8298 | 0 | 0 | 0 | 0 | 0 | 0
NY Min Oil Burn - East River - Winter Shldr | 576 | 7543 | Generation Constraint in GWh | FALSE | G | Annual | Emissions at Affected Plants | GWh | 3.8298 | 3.8298 | 0 | 0 | 0 | 0 | 0 | 0
NY Min Oil Burn - East River - Winter Shldr | 576 | 7543 | Generation Constraint in GWh | FALSE | G | Annual | Allowances Purchased | GWh | 0 | 0 | 0 | 0 | 0 | 0 | 0 | 0
NY Min Oil Burn - East River - Winter Shldr | 576 | 7543 | Generation Constraint in GWh | FALSE | G | Annual | Allowances Sold | GWh | 0 | 0 | 0 | 0 | 0 | 0 | 0 | 0
NY Min Oil Burn - East River - Winter Shldr | 576 | 7543 | Generation Constraint in GWh | FALSE | G | Annual | Allowances Banked | GWh | 0 | 0 | 0 | 0 | 0 | 0 | 0 | 0
NY Min Oil Burn - East River - Winter Shldr | 576 | 7543 | Generation Constraint in GWh | FALSE | G | Annual | Allowances Withdrawn (1:1) | GWh | 0 | 0 | 0 | 0 | 0 | 0 | 0 | 0
NY Min Oil Burn - East River - Winter Shldr | 576 | 7543 | Generation Constraint in GWh | FALSE | G | Annual | Allowances Withdrawn (n:1) | GWh | 0 | 0 | 0 | 0 | 0 | 0 | 0 | 0
NY Min Oil Burn - East River - Winter Shldr | 576 | 7543 | Generation Constraint in GWh | FALSE | G | Annual | Net Emissions Allowance Position | GWh | 3.8298 | 3.8298 | 0 | 0 | 0 | 0 | 0 | 0
NY Min Oil Burn - East River - Winter Shldr | 576 | 7543 | Generation Constraint in GWh | FALSE | G | Annual | Fuel Consumed | TBtu | 0.031788 | 0.031788 | 0 | 0 | 0 | 0 | 0 | 0
NY Min Oil Burn - East River - Winter Shldr | 576 | 7543 | Generation Constraint in GWh | FALSE | G | Annual | Heat Rate | MMBtu/MWh | 8.3 | 8.3 | 0 | 0 | 0 | 0 | 0 | 0
NY Min Oil Burn - East River - Winter Shldr | 576 | 7543 | Generation Constraint in GWh | FALSE | G | Annual | Generation | TWh | 0.0038298 | 0.0038298 | 0 | 0 | 0 | 0 | 0 | 0
NY Min Oil Burn - East River - Winter Shldr | 576 | 7543 | Generation Constraint in GWh | FALSE | G | Annual | Qualifying Generation | TWh | 0.0038298 | 0.0038298 | 0 | 0 | 0 | 0 | 0 | 0
NY Min Oil Burn - East River - Winter Shldr | 576 | 7543 | Generation Constraint in GWh | FALSE | G | Annual | Rate | lb/MWh | 0 | 0 | 0 | 0 | 0 | 0 | 0 | 0
NY Min Oil Burn - East River - Winter Shldr | 576 | 7543 | Generation Constraint in GWh | FALSE | G | Annual | Constraint Shadow Price | US2019$/MWh | 2.314 | 1.7164 | 0 | 0 | 0 | 0 | 0 | 0
NY Min Oil Burn - Northport - Summer | 577 | 7547 | Generation Constraint in GWh | FALSE | G | Annual | Seasons Included | Seasons | Summer | Summer
NY Min Oil Burn - Northport - Summer | 577 | 7547 | Generation Constraint in GWh | FALSE | G | Annual | Standard GWh | GWh | 116.1086 | 116.1086 | 0 | 0 | 0 | 0 | 0 | 0
NY Min Oil Burn - Northport - Summer | 577 | 7547 | Generation Constraint in GWh | FALSE | G | Annual | Emissions at Affected Plants | GWh | 1451.3364 | 1590.6523 | 0 | 0 | 0 | 0 | 0 | 0
NY Min Oil Burn - Northport - Summer | 577 | 7547 | Generation Constraint in GWh | FALSE | G | Annual | Allowances Purchased | GWh | 0 | 0 | 0 | 0 | 0 | 0 | 0 | 0
NY Min Oil Burn - Northport - Summer | 577 | 7547 | Generation Constraint in GWh | FALSE | G | Annual | Allowances Sold | GWh | 0 | 0 | 0 | 0 | 0 | 0 | 0 | 0
NY Min Oil Burn - Northport - Summer | 577 | 7547 | Generation Constraint in GWh | FALSE | G | Annual | Allowances Banked | GWh | 0 | 0 | 0 | 0 | 0 | 0 | 0 | 0
NY Min Oil Burn - Northport - Summer | 577 | 7547 | Generation Constraint in GWh | FALSE | G | Annual | Allowances Withdrawn (1:1) | GWh | 0 | 0 | 0 | 0 | 0 | 0 | 0 | 0
NY Min Oil Burn - Northport - Summer | 577 | 7547 | Generation Constraint in GWh | FALSE | G | Annual | Allowances Withdrawn (n:1) | GWh | 0 | 0 | 0 | 0 | 0 | 0 | 0 | 0
NY Min Oil Burn - Northport - Summer | 577 | 7547 | Generation Constraint in GWh | FALSE | G | Annual | Net Emissions Allowance Position | GWh | 1451.3364 | 1590.6523 | 0 | 0 | 0 | 0 | 0 | 0
NY Min Oil Burn - Northport - Summer | 577 | 7547 | Generation Constraint in GWh | FALSE | G | Annual | Fuel Consumed | TBtu | 15.484 | 16.9687 | 0 | 0 | 0 | 0 | 0 | 0
NY Min Oil Burn - Northport - Summer | 577 | 7547 | Generation Constraint in GWh | FALSE | G | Annual | Heat Rate | MMBtu/MWh | 10.6688 | 10.6678 | 0 | 0 | 0 | 0 | 0 | 0
NY Min Oil Burn - Northport - Summer | 577 | 7547 | Generation Constraint in GWh | FALSE | G | Annual | Generation | TWh | 1.4513 | 1.5907 | 0 | 0 | 0 | 0 | 0 | 0
NY Min Oil Burn - Northport - Summer | 577 | 7547 | Generation Constraint in GWh | FALSE | G | Annual | Qualifying Generation | TWh | 1.4513 | 1.5907 | 0 | 0 | 0 | 0 | 0 | 0
NY Min Oil Burn - Northport - Summer | 577 | 7547 | Generation Constraint in GWh | FALSE | G | Annual | Rate | lb/MWh | 0 | 0 | 0 | 0 | 0 | 0 | 0 | 0
NY Min Oil Burn - Northport - Summer | 577 | 7547 | Generation Constraint in GWh | FALSE | G | Annual | Constraint Shadow Price | US2019$/MWh | 0 | 0 | 0 | 0 | 0 | 0 | 0 | 0
NY Min Oil Burn - Northport - Winter | 578 | 7545 | Generation Constraint in GWh | FALSE | G | Annual | Seasons Included | Seasons | Winter | Winter
NY Min Oil Burn - Northport - Winter | 578 | 7545 | Generation Constraint in GWh | FALSE | G | Annual | Standard GWh | GWh | 177.5779 | 177.5779 | 0 | 0 | 0 | 0 | 0 | 0
NY Min Oil Burn - Northport - Winter | 578 | 7545 | Generation Constraint in GWh | FALSE | G | Annual | Emissions at Affected Plants | GWh | 402.166 | 402.166 | 0 | 0 | 0 | 0 | 0 | 0
NY Min Oil Burn - Northport - Winter | 578 | 7545 | Generation Constraint in GWh | FALSE | G | Annual | Allowances Purchased | GWh | 0 | 0 | 0 | 0 | 0 | 0 | 0 | 0
NY Min Oil Burn - Northport - Winter | 578 | 7545 | Generation Constraint in GWh | FALSE | G | Annual | Allowances Sold | GWh | 0 | 0 | 0 | 0 | 0 | 0 | 0 | 0
NY Min Oil Burn - Northport - Winter | 578 | 7545 | Generation Constraint in GWh | FALSE | G | Annual | Allowances Banked | GWh | 0 | 0 | 0 | 0 | 0 | 0 | 0 | 0
NY Min Oil Burn - Northport - Winter | 578 | 7545 | Generation Constraint in GWh | FALSE | G | Annual | Allowances Withdrawn (1:1) | GWh | 0 | 0 | 0 | 0 | 0 | 0 | 0 | 0
NY Min Oil Burn - Northport - Winter | 578 | 7545 | Generation Constraint in GWh | FALSE | G | Annual | Allowances Withdrawn (n:1) | GWh | 0 | 0 | 0 | 0 | 0 | 0 | 0 | 0
NY Min Oil Burn - Northport - Winter | 578 | 7545 | Generation Constraint in GWh | FALSE | G | Annual | Net Emissions Allowance Position | GWh | 402.166 | 402.166 | 0 | 0 | 0 | 0 | 0 | 0
NY Min Oil Burn - Northport - Winter | 578 | 7545 | Generation Constraint in GWh | FALSE | G | Annual | Fuel Consumed | TBtu | 4.3073 | 4.3073 | 0 | 0 | 0 | 0 | 0 | 0
NY Min Oil Burn - Northport - Winter | 578 | 7545 | Generation Constraint in GWh | FALSE | G | Annual | Heat Rate | MMBtu/MWh | 10.7102 | 10.7102 | 0 | 0 | 0 | 0 | 0 | 0
NY Min Oil Burn - Northport - Winter | 578 | 7545 | Generation Constraint in GWh | FALSE | G | Annual | Generation | TWh | 0.40217 | 0.40217 | 0 | 0 | 0 | 0 | 0 | 0
NY Min Oil Burn - Northport - Winter | 578 | 7545 | Generation Constraint in GWh | FALSE | G | Annual | Qualifying Generation | TWh | 0.40217 | 0.40217 | 0 | 0 | 0 | 0 | 0 | 0
NY Min Oil Burn - Northport - Winter | 578 | 7545 | Generation Constraint in GWh | FALSE | G | Annual | Rate | lb/MWh | 0 | 0 | 0 | 0 | 0 | 0 | 0 | 0
NY Min Oil Burn - Northport - Winter | 578 | 7545 | Generation Constraint in GWh | FALSE | G | Annual | Constraint Shadow Price | US2019$/MWh | 0 | 0 | 0 | 0 | 0 | 0 | 0 | 0
NY Min Oil Burn - Northport - Winter Shldr | 579 | 7546 | Generation Constraint in GWh | FALSE | G | Annual | Seasons Included | Seasons | WintShld | WintShld
NY Min Oil Burn - Northport - Winter Shldr | 579 | 7546 | Generation Constraint in GWh | FALSE | G | Annual | Standard GWh | GWh | 23.1458 | 23.1458 | 0 | 0 | 0 | 0 | 0 | 0
NY Min Oil Burn - Northport - Winter Shldr | 579 | 7546 | Generation Constraint in GWh | FALSE | G | Annual | Emissions at Affected Plants | GWh | 321.607 | 23.1458 | 0 | 0 | 0 | 0 | 0 | 0
NY Min Oil Burn - Northport - Winter Shldr | 579 | 7546 | Generation Constraint in GWh | FALSE | G | Annual | Allowances Purchased | GWh | 0 | 0 | 0 | 0 | 0 | 0 | 0 | 0
NY Min Oil Burn - Northport - Winter Shldr | 579 | 7546 | Generation Constraint in GWh | FALSE | G | Annual | Allowances Sold | GWh | 0 | 0 | 0 | 0 | 0 | 0 | 0 | 0
NY Min Oil Burn - Northport - Winter Shldr | 579 | 7546 | Generation Constraint in GWh | FALSE | G | Annual | Allowances Banked | GWh | 0 | 0 | 0 | 0 | 0 | 0 | 0 | 0
NY Min Oil Burn - Northport - Winter Shldr | 579 | 7546 | Generation Constraint in GWh | FALSE | G | Annual | Allowances Withdrawn (1:1) | GWh | 0 | 0 | 0 | 0 | 0 | 0 | 0 | 0
NY Min Oil Burn - Northport - Winter Shldr | 579 | 7546 | Generation Constraint in GWh | FALSE | G | Annual | Allowances Withdrawn (n:1) | GWh | 0 | 0 | 0 | 0 | 0 | 0 | 0 | 0
NY Min Oil Burn - Northport - Winter Shldr | 579 | 7546 | Generation Constraint in GWh | FALSE | G | Annual | Net Emissions Allowance Position | GWh | 321.607 | 23.1458 | 0 | 0 | 0 | 0 | 0 | 0
NY Min Oil Burn - Northport - Winter Shldr | 579 | 7546 | Generation Constraint in GWh | FALSE | G | Annual | Fuel Consumed | TBtu | 3.4445 | 0.24546 | 0 | 0 | 0 | 0 | 0 | 0
NY Min Oil Burn - Northport - Winter Shldr | 579 | 7546 | Generation Constraint in GWh | FALSE | G | Annual | Heat Rate | MMBtu/MWh | 10.7102 | 10.605 | 0 | 0 | 0 | 0 | 0 | 0
NY Min Oil Burn - Northport - Winter Shldr | 579 | 7546 | Generation Constraint in GWh | FALSE | G | Annual | Generation | TWh | 0.32161 | 0.023146 | 0 | 0 | 0 | 0 | 0 | 0
NY Min Oil Burn - Northport - Winter Shldr | 579 | 7546 | Generation Constraint in GWh | FALSE | G | Annual | Qualifying Generation | TWh | 0.32161 | 0.023146 | 0 | 0 | 0 | 0 | 0 | 0
NY Min Oil Burn - Northport - Winter Shldr | 579 | 7546 | Generation Constraint in GWh | FALSE | G | Annual | Rate | lb/MWh | 0 | 0 | 0 | 0 | 0 | 0 | 0 | 0
NY Min Oil Burn - Northport - Winter Shldr | 579 | 7546 | Generation Constraint in GWh | FALSE | G | Annual | Constraint Shadow Price | US2019$/MWh | 0 | 7.1878 | 0 | 0 | 0 | 0 | 0 | 0
NY Min Oil Burn - Ravenswood CC - Summer | 580 | 7556 | Generation Constraint in GWh | FALSE | G | Annual | Seasons Included | Seasons | Summer | Summer
NY Min Oil Burn - Ravenswood CC - Summer | 580 | 7556 | Generation Constraint in GWh | FALSE | G | Annual | Standard GWh | GWh | 0 | 0 | 0 | 0 | 0 | 0 | 0 | 0
NY Min Oil Burn - Ravenswood CC - Summer | 580 | 7556 | Generation Constraint in GWh | FALSE | G | Annual | Emissions at Affected Plants | GWh | 621.6727 | 621.6727 | 0 | 0 | 0 | 0 | 0 | 0
NY Min Oil Burn - Ravenswood CC - Summer | 580 | 7556 | Generation Constraint in GWh | FALSE | G | Annual | Allowances Purchased | GWh | 0 | 0 | 0 | 0 | 0 | 0 | 0 | 0
NY Min Oil Burn - Ravenswood CC - Summer | 580 | 7556 | Generation Constraint in GWh | FALSE | G | Annual | Allowances Sold | GWh | 0 | 0 | 0 | 0 | 0 | 0 | 0 | 0
NY Min Oil Burn - Ravenswood CC - Summer | 580 | 7556 | Generation Constraint in GWh | FALSE | G | Annual | Allowances Banked | GWh | 0 | 0 | 0 | 0 | 0 | 0 | 0 | 0
NY Min Oil Burn - Ravenswood CC - Summer | 580 | 7556 | Generation Constraint in GWh | FALSE | G | Annual | Allowances Withdrawn (1:1) | GWh | 0 | 0 | 0 | 0 | 0 | 0 | 0 | 0
NY Min Oil Burn - Ravenswood CC - Summer | 580 | 7556 | Generation Constraint in GWh | FALSE | G | Annual | Allowances Withdrawn (n:1) | GWh | 0 | 0 | 0 | 0 | 0 | 0 | 0 | 0
NY Min Oil Burn - Ravenswood CC - Summer | 580 | 7556 | Generation Constraint in GWh | FALSE | G | Annual | Net Emissions Allowance Position | GWh | 621.6727 | 621.6727 | 0 | 0 | 0 | 0 | 0 | 0
NY Min Oil Burn - Ravenswood CC - Summer | 580 | 7556 | Generation Constraint in GWh | FALSE | G | Annual | Fuel Consumed | TBtu | 4.6159 | 4.6159 | 0 | 0 | 0 | 0 | 0 | 0
NY Min Oil Burn - Ravenswood CC - Summer | 580 | 7556 | Generation Constraint in GWh | FALSE | G | Annual | Heat Rate | MMBtu/MWh | 7.425 | 7.425 | 0 | 0 | 0 | 0 | 0 | 0
NY Min Oil Burn - Ravenswood CC - Summer | 580 | 7556 | Generation Constraint in GWh | FALSE | G | Annual | Generation | TWh | 0.62167 | 0.62167 | 0 | 0 | 0 | 0 | 0 | 0
NY Min Oil Burn - Ravenswood CC - Summer | 580 | 7556 | Generation Constraint in GWh | FALSE | G | Annual | Qualifying Generation | TWh | 0.62167 | 0.62167 | 0 | 0 | 0 | 0 | 0 | 0
NY Min Oil Burn - Ravenswood CC - Summer | 580 | 7556 | Generation Constraint in GWh | FALSE | G | Annual | Rate | lb/MWh | 0 | 0 | 0 | 0 | 0 | 0 | 0 | 0
NY Min Oil Burn - Ravenswood CC - Summer | 580 | 7556 | Generation Constraint in GWh | FALSE | G | Annual | Constraint Shadow Price | US2019$/MWh | 0 | 0 | 0 | 0 | 0 | 0 | 0 | 0
NY Min Oil Burn - Ravenswood CC - Winter | 581 | 7554 | Generation Constraint in GWh | FALSE | G | Annual | Seasons Included | Seasons | Winter | Winter
NY Min Oil Burn - Ravenswood CC - Winter | 581 | 7554 | Generation Constraint in GWh | FALSE | G | Annual | Standard GWh | GWh | 4.981 | 4.981 | 0 | 0 | 0 | 0 | 0 | 0
NY Min Oil Burn - Ravenswood CC - Winter | 581 | 7554 | Generation Constraint in GWh | FALSE | G | Annual | Emissions at Affected Plants | GWh | 203.1273 | 203.1273 | 0 | 0 | 0 | 0 | 0 | 0
NY Min Oil Burn - Ravenswood CC - Winter | 581 | 7554 | Generation Constraint in GWh | FALSE | G | Annual | Allowances Purchased | GWh | 0 | 0 | 0 | 0 | 0 | 0 | 0 | 0
NY Min Oil Burn - Ravenswood CC - Winter | 581 | 7554 | Generation Constraint in GWh | FALSE | G | Annual | Allowances Sold | GWh | 0 | 0 | 0 | 0 | 0 | 0 | 0 | 0
NY Min Oil Burn - Ravenswood CC - Winter | 581 | 7554 | Generation Constraint in GWh | FALSE | G | Annual | Allowances Banked | GWh | 0 | 0 | 0 | 0 | 0 | 0 | 0 | 0
NY Min Oil Burn - Ravenswood CC - Winter | 581 | 7554 | Generation Constraint in GWh | FALSE | G | Annual | Allowances Withdrawn (1:1) | GWh | 0 | 0 | 0 | 0 | 0 | 0 | 0 | 0
NY Min Oil Burn - Ravenswood CC - Winter | 581 | 7554 | Generation Constraint in GWh | FALSE | G | Annual | Allowances Withdrawn (n:1) | GWh | 0 | 0 | 0 | 0 | 0 | 0 | 0 | 0
NY Min Oil Burn - Ravenswood CC - Winter | 581 | 7554 | Generation Constraint in GWh | FALSE | G | Annual | Net Emissions Allowance Position | GWh | 203.1273 | 203.1273 | 0 | 0 | 0 | 0 | 0 | 0
NY Min Oil Burn - Ravenswood CC - Winter | 581 | 7554 | Generation Constraint in GWh | FALSE | G | Annual | Fuel Consumed | TBtu | 1.5082 | 1.5082 | 0 | 0 | 0 | 0 | 0 | 0
NY Min Oil Burn - Ravenswood CC - Winter | 581 | 7554 | Generation Constraint in GWh | FALSE | G | Annual | Heat Rate | MMBtu/MWh | 7.425 | 7.425 | 0 | 0 | 0 | 0 | 0 | 0
NY Min Oil Burn - Ravenswood CC - Winter | 581 | 7554 | Generation Constraint in GWh | FALSE | G | Annual | Generation | TWh | 0.20313 | 0.20313 | 0 | 0 | 0 | 0 | 0 | 0
NY Min Oil Burn - Ravenswood CC - Winter | 581 | 7554 | Generation Constraint in GWh | FALSE | G | Annual | Qualifying Generation | TWh | 0.20313 | 0.20313 | 0 | 0 | 0 | 0 | 0 | 0
NY Min Oil Burn - Ravenswood CC - Winter | 581 | 7554 | Generation Constraint in GWh | FALSE | G | Annual | Rate | lb/MWh | 0 | 0 | 0 | 0 | 0 | 0 | 0 | 0
NY Min Oil Burn - Ravenswood CC - Winter | 581 | 7554 | Generation Constraint in GWh | FALSE | G | Annual | Constraint Shadow Price | US2019$/MWh | 0 | 0 | 0 | 0 | 0 | 0 | 0 | 0
NY Min Oil Burn - Ravenswood CC - Winter Shldr | 582 | 7555 | Generation Constraint in GWh | FALSE | G | Annual | Seasons Included | Seasons | WintShld | WintShld
NY Min Oil Burn - Ravenswood CC - Winter Shldr | 582 | 7555 | Generation Constraint in GWh | FALSE | G | Annual | Standard GWh | GWh | 0.6752 | 0.6752 | 0 | 0 | 0 | 0 | 0 | 0
NY Min Oil Burn - Ravenswood CC - Winter Shldr | 582 | 7555 | Generation Constraint in GWh | FALSE | G | Annual | Emissions at Affected Plants | GWh | 279.0722 | 279.0722 | 0 | 0 | 0 | 0 | 0 | 0
NY Min Oil Burn - Ravenswood CC - Winter Shldr | 582 | 7555 | Generation Constraint in GWh | FALSE | G | Annual | Allowances Purchased | GWh | 0 | 0 | 0 | 0 | 0 | 0 | 0 | 0
NY Min Oil Burn - Ravenswood CC - Winter Shldr | 582 | 7555 | Generation Constraint in GWh | FALSE | G | Annual | Allowances Sold | GWh | 0 | 0 | 0 | 0 | 0 | 0 | 0 | 0
NY Min Oil Burn - Ravenswood CC - Winter Shldr | 582 | 7555 | Generation Constraint in GWh | FALSE | G | Annual | Allowances Banked | GWh | 0 | 0 | 0 | 0 | 0 | 0 | 0 | 0
NY Min Oil Burn - Ravenswood CC - Winter Shldr | 582 | 7555 | Generation Constraint in GWh | FALSE | G | Annual | Allowances Withdrawn (1:1) | GWh | 0 | 0 | 0 | 0 | 0 | 0 | 0 | 0
NY Min Oil Burn - Ravenswood CC - Winter Shldr | 582 | 7555 | Generation Constraint in GWh | FALSE | G | Annual | Allowances Withdrawn (n:1) | GWh | 0 | 0 | 0 | 0 | 0 | 0 | 0 | 0
NY Min Oil Burn - Ravenswood CC - Winter Shldr | 582 | 7555 | Generation Constraint in GWh | FALSE | G | Annual | Net Emissions Allowance Position | GWh | 279.0722 | 279.0722 | 0 | 0 | 0 | 0 | 0 | 0
NY Min Oil Burn - Ravenswood CC - Winter Shldr | 582 | 7555 | Generation Constraint in GWh | FALSE | G | Annual | Fuel Consumed | TBtu | 2.0721 | 2.0721 | 0 | 0 | 0 | 0 | 0 | 0
NY Min Oil Burn - Ravenswood CC - Winter Shldr | 582 | 7555 | Generation Constraint in GWh | FALSE | G | Annual | Heat Rate | MMBtu/MWh | 7.425 | 7.425 | 0 | 0 | 0 | 0 | 0 | 0
NY Min Oil Burn - Ravenswood CC - Winter Shldr | 582 | 7555 | Generation Constraint in GWh | FALSE | G | Annual | Generation | TWh | 0.27907 | 0.27907 | 0 | 0 | 0 | 0 | 0 | 0
NY Min Oil Burn - Ravenswood CC - Winter Shldr | 582 | 7555 | Generation Constraint in GWh | FALSE | G | Annual | Qualifying Generation | TWh | 0.27907 | 0.27907 | 0 | 0 | 0 | 0 | 0 | 0
NY Min Oil Burn - Ravenswood CC - Winter Shldr | 582 | 7555 | Generation Constraint in GWh | FALSE | G | Annual | Rate | lb/MWh | 0 | 0 | 0 | 0 | 0 | 0 | 0 | 0
NY Min Oil Burn - Ravenswood CC - Winter Shldr | 582 | 7555 | Generation Constraint in GWh | FALSE | G | Annual | Constraint Shadow Price | US2019$/MWh | 0 | 0 | 0 | 0 | 0 | 0 | 0 | 0
NY Min Oil Burn - Ravenswood Oil - Summer | 583 | 7550 | Generation Constraint in GWh | FALSE | G | Annual | Seasons Included | Seasons | Summer | Summer
NY Min Oil Burn - Ravenswood Oil - Summer | 583 | 7550 | Generation Constraint in GWh | FALSE | G | Annual | Standard GWh | GWh | 37.5646 | 37.5646 | 0 | 0 | 0 | 0 | 0 | 0
NY Min Oil Burn - Ravenswood Oil - Summer | 583 | 7550 | Generation Constraint in GWh | FALSE | G | Annual | Emissions at Affected Plants | GWh | 1859.4819 | 1519.3829 | 0 | 0 | 0 | 0 | 0 | 0
NY Min Oil Burn - Ravenswood Oil - Summer | 583 | 7550 | Generation Constraint in GWh | FALSE | G | Annual | Allowances Purchased | GWh | 0 | 0 | 0 | 0 | 0 | 0 | 0 | 0
NY Min Oil Burn - Ravenswood Oil - Summer | 583 | 7550 | Generation Constraint in GWh | FALSE | G | Annual | Allowances Sold | GWh | 0 | 0 | 0 | 0 | 0 | 0 | 0 | 0
NY Min Oil Burn - Ravenswood Oil - Summer | 583 | 7550 | Generation Constraint in GWh | FALSE | G | Annual | Allowances Banked | GWh | 0 | 0 | 0 | 0 | 0 | 0 | 0 | 0
NY Min Oil Burn - Ravenswood Oil - Summer | 583 | 7550 | Generation Constraint in GWh | FALSE | G | Annual | Allowances Withdrawn (1:1) | GWh | 0 | 0 | 0 | 0 | 0 | 0 | 0 | 0
NY Min Oil Burn - Ravenswood Oil - Summer | 583 | 7550 | Generation Constraint in GWh | FALSE | G | Annual | Allowances Withdrawn (n:1) | GWh | 0 | 0 | 0 | 0 | 0 | 0 | 0 | 0
NY Min Oil Burn - Ravenswood Oil - Summer | 583 | 7550 | Generation Constraint in GWh | FALSE | G | Annual | Net Emissions Allowance Position | GWh | 1859.4819 | 1519.3829 | 0 | 0 | 0 | 0 | 0 | 0
NY Min Oil Burn - Ravenswood Oil - Summer | 583 | 7550 | Generation Constraint in GWh | FALSE | G | Annual | Fuel Consumed | TBtu | 20.5025 | 16.7504 | 0 | 0 | 0 | 0 | 0 | 0
NY Min Oil Burn - Ravenswood Oil - Summer | 583 | 7550 | Generation Constraint in GWh | FALSE | G | Annual | Heat Rate | MMBtu/MWh | 11.0259 | 11.0245 | 0 | 0 | 0 | 0 | 0 | 0
NY Min Oil Burn - Ravenswood Oil - Summer | 583 | 7550 | Generation Constraint in GWh | FALSE | G | Annual | Generation | TWh | 1.8595 | 1.5194 | 0 | 0 | 0 | 0 | 0 | 0
NY Min Oil Burn - Ravenswood Oil - Summer | 583 | 7550 | Generation Constraint in GWh | FALSE | G | Annual | Qualifying Generation | TWh | 1.8595 | 1.5194 | 0 | 0 | 0 | 0 | 0 | 0
NY Min Oil Burn - Ravenswood Oil - Summer | 583 | 7550 | Generation Constraint in GWh | FALSE | G | Annual | Rate | lb/MWh | 0 | 0 | 0 | 0 | 0 | 0 | 0 | 0
NY Min Oil Burn - Ravenswood Oil - Summer | 583 | 7550 | Generation Constraint in GWh | FALSE | G | Annual | Constraint Shadow Price | US2019$/MWh | 0 | 0 | 0 | 0 | 0 | 0 | 0 | 0
NY Min Oil Burn - Ravenswood Oil - Winter | 584 | 7548 | Generation Constraint in GWh | FALSE | G | Annual | Seasons Included | Seasons | Winter | Winter
NY Min Oil Burn - Ravenswood Oil - Winter | 584 | 7548 | Generation Constraint in GWh | FALSE | G | Annual | Standard GWh | GWh | 25.7796 | 25.7796 | 0 | 0 | 0 | 0 | 0 | 0
NY Min Oil Burn - Ravenswood Oil - Winter | 584 | 7548 | Generation Constraint in GWh | FALSE | G | Annual | Emissions at Affected Plants | GWh | 25.7796 | 25.7796 | 0 | 0 | 0 | 0 | 0 | 0
NY Min Oil Burn - Ravenswood Oil - Winter | 584 | 7548 | Generation Constraint in GWh | FALSE | G | Annual | Allowances Purchased | GWh | 0 | 0 | 0 | 0 | 0 | 0 | 0 | 0
NY Min Oil Burn - Ravenswood Oil - Winter | 584 | 7548 | Generation Constraint in GWh | FALSE | G | Annual | Allowances Sold | GWh | 0 | 0 | 0 | 0 | 0 | 0 | 0 | 0
NY Min Oil Burn - Ravenswood Oil - Winter | 584 | 7548 | Generation Constraint in GWh | FALSE | G | Annual | Allowances Banked | GWh | 0 | 0 | 0 | 0 | 0 | 0 | 0 | 0
NY Min Oil Burn - Ravenswood Oil - Winter | 584 | 7548 | Generation Constraint in GWh | FALSE | G | Annual | Allowances Withdrawn (1:1) | GWh | 0 | 0 | 0 | 0 | 0 | 0 | 0 | 0
NY Min Oil Burn - Ravenswood Oil - Winter | 584 | 7548 | Generation Constraint in GWh | FALSE | G | Annual | Allowances Withdrawn (n:1) | GWh | 0 | 0 | 0 | 0 | 0 | 0 | 0 | 0
NY Min Oil Burn - Ravenswood Oil - Winter | 584 | 7548 | Generation Constraint in GWh | FALSE | G | Annual | Net Emissions Allowance Position | GWh | 25.7796 | 25.7796 | 0 | 0 | 0 | 0 | 0 | 0
NY Min Oil Burn - Ravenswood Oil - Winter | 584 | 7548 | Generation Constraint in GWh | FALSE | G | Annual | Fuel Consumed | TBtu | 0.28396 | 0.28396 | 0 | 0 | 0 | 0 | 0 | 0
NY Min Oil Burn - Ravenswood Oil - Winter | 584 | 7548 | Generation Constraint in GWh | FALSE | G | Annual | Heat Rate | MMBtu/MWh | 11.015 | 11.015 | 0 | 0 | 0 | 0 | 0 | 0
NY Min Oil Burn - Ravenswood Oil - Winter | 584 | 7548 | Generation Constraint in GWh | FALSE | G | Annual | Generation | TWh | 0.02578 | 0.02578 | 0 | 0 | 0 | 0 | 0 | 0
NY Min Oil Burn - Ravenswood Oil - Winter | 584 | 7548 | Generation Constraint in GWh | FALSE | G | Annual | Qualifying Generation | TWh | 0.02578 | 0.02578 | 0 | 0 | 0 | 0 | 0 | 0
NY Min Oil Burn - Ravenswood Oil - Winter | 584 | 7548 | Generation Constraint in GWh | FALSE | G | Annual | Rate | lb/MWh | 0 | 0 | 0 | 0 | 0 | 0 | 0 | 0
NY Min Oil Burn - Ravenswood Oil - Winter | 584 | 7548 | Generation Constraint in GWh | FALSE | G | Annual | Constraint Shadow Price | US2019$/MWh | 25.061 | 22.3974 | 0 | 0 | 0 | 0 | 0 | 0
NY Min Oil Burn - Ravenswood Oil - Winter Shldr | 585 | 7549 | Generation Constraint in GWh | FALSE | G | Annual | Seasons Included | Seasons | WintShld | WintShld
NY Min Oil Burn - Ravenswood Oil - Winter Shldr | 585 | 7549 | Generation Constraint in GWh | FALSE | G | Annual | Standard GWh | GWh | 9.9845 | 9.9845 | 0 | 0 | 0 | 0 | 0 | 0
NY Min Oil Burn - Ravenswood Oil - Winter Shldr | 585 | 7549 | Generation Constraint in GWh | FALSE | G | Annual | Emissions at Affected Plants | GWh | 9.9845 | 9.9845 | 0 | 0 | 0 | 0 | 0 | 0
NY Min Oil Burn - Ravenswood Oil - Winter Shldr | 585 | 7549 | Generation Constraint in GWh | FALSE | G | Annual | Allowances Purchased | GWh | 0 | 0 | 0 | 0 | 0 | 0 | 0 | 0
NY Min Oil Burn - Ravenswood Oil - Winter Shldr | 585 | 7549 | Generation Constraint in GWh | FALSE | G | Annual | Allowances Sold | GWh | 0 | 0 | 0 | 0 | 0 | 0 | 0 | 0
NY Min Oil Burn - Ravenswood Oil - Winter Shldr | 585 | 7549 | Generation Constraint in GWh | FALSE | G | Annual | Allowances Banked | GWh | 0 | 0 | 0 | 0 | 0 | 0 | 0 | 0
NY Min Oil Burn - Ravenswood Oil - Winter Shldr | 585 | 7549 | Generation Constraint in GWh | FALSE | G | Annual | Allowances Withdrawn (1:1) | GWh | 0 | 0 | 0 | 0 | 0 | 0 | 0 | 0
NY Min Oil Burn - Ravenswood Oil - Winter Shldr | 585 | 7549 | Generation Constraint in GWh | FALSE | G | Annual | Allowances Withdrawn (n:1) | GWh | 0 | 0 | 0 | 0 | 0 | 0 | 0 | 0
NY Min Oil Burn - Ravenswood Oil - Winter Shldr | 585 | 7549 | Generation Constraint in GWh | FALSE | G | Annual | Net Emissions Allowance Position | GWh | 9.9845 | 9.9845 | 0 | 0 | 0 | 0 | 0 | 0
NY Min Oil Burn - Ravenswood Oil - Winter Shldr | 585 | 7549 | Generation Constraint in GWh | FALSE | G | Annual | Fuel Consumed | TBtu | 0.10998 | 0.10998 | 0 | 0 | 0 | 0 | 0 | 0
NY Min Oil Burn - Ravenswood Oil - Winter Shldr | 585 | 7549 | Generation Constraint in GWh | FALSE | G | Annual | Heat Rate | MMBtu/MWh | 11.015 | 11.015 | 0 | 0 | 0 | 0 | 0 | 0
NY Min Oil Burn - Ravenswood Oil - Winter Shldr | 585 | 7549 | Generation Constraint in GWh | FALSE | G | Annual | Generation | TWh | 0.0099845 | 0.0099845 | 0 | 0 | 0 | 0 | 0 | 0
NY Min Oil Burn - Ravenswood Oil - Winter Shldr | 585 | 7549 | Generation Constraint in GWh | FALSE | G | Annual | Qualifying Generation | TWh | 0.0099845 | 0.0099845 | 0 | 0 | 0 | 0 | 0 | 0
NY Min Oil Burn - Ravenswood Oil - Winter Shldr | 585 | 7549 | Generation Constraint in GWh | FALSE | G | Annual | Rate | lb/MWh | 0 | 0 | 0 | 0 | 0 | 0 | 0 | 0
NY Min Oil Burn - Ravenswood Oil - Winter Shldr | 585 | 7549 | Generation Constraint in GWh | FALSE | G | Annual | Constraint Shadow Price | US2019$/MWh | 12.227 | 10.1324 | 0 | 0 | 0 | 0 | 0 | 0
NY New Units MER Rate Limit v3.1, Unit 24079 and retrofits | 586 | 7350 | Rate Constraint in lbs/MMBtu | FALSE | L | Annual | Seasons Included | Seasons | Winter, WintShld, Summer | Winter, WintShld, Summer | Winter, WintShld, Summer | Winter, WintShld, Summer | Winter, WintShld, Summer | Winter, WintShld, Summer | Winter, WintShld, Summer | Winter, WintShld, Summer
NY New Units MER Rate Limit v3.1, Unit 24079 and retrofits | 586 | 7350 | Rate Constraint in lbs/MMBtu | FALSE | L | Annual | Standard MER | lb/MMBtu | 6e-07 | 6e-07 | 6e-07 | 6e-07 | 6e-07 | 6e-07 | 6e-07 | 6e-07
NY New Units MER Rate Limit v3.1, Unit 24079 and retrofits | 586 | 7350 | Rate Constraint in lbs/MMBtu | FALSE | L | Annual | Emissions at Affected Plants MER | lbs | 0 | 0 | 0 | 0 | 0 | 0 | 0 | 0
NY New Units MER Rate Limit v3.1, Unit 24079 and retrofits | 586 | 7350 | Rate Constraint in lbs/MMBtu | FALSE | L | Annual | Allowances Purchased MER | lbs | 0 | 0 | 0 | 0 | 0 | 0 | 0 | 0
NY New Units MER Rate Limit v3.1, Unit 24079 and retrofits | 586 | 7350 | Rate Constraint in lbs/MMBtu | FALSE | L | Annual | Allowances Sold MER | lbs | 0 | 0 | 0 | 0 | 0 | 0 | 0 | 0
NY New Units MER Rate Limit v3.1, Unit 24079 and retrofits | 586 | 7350 | Rate Constraint in lbs/MMBtu | FALSE | L | Annual | Allowances Banked | lbs | 0 | 0 | 0 | 0 | 0 | 0 | 0 | 0
NY New Units MER Rate Limit v3.1, Unit 24079 and retrofits | 586 | 7350 | Rate Constraint in lbs/MMBtu | FALSE | L | Annual | Allowances Withdrawn (1:1) | lbs | 0 | 0 | 0 | 0 | 0 | 0 | 0 | 0
NY New Units MER Rate Limit v3.1, Unit 24079 and retrofits | 586 | 7350 | Rate Constraint in lbs/MMBtu | FALSE | L | Annual | Allowances Withdrawn (n:1) | lbs | 0 | 0 | 0 | 0 | 0 | 0 | 0 | 0
NY New Units MER Rate Limit v3.1, Unit 24079 and retrofits | 586 | 7350 | Rate Constraint in lbs/MMBtu | FALSE | L | Annual | Net Emissions Allowance Position | lbs | 0 | 0 | 0 | 0 | 0 | 0 | 0 | 0
NY New Units MER Rate Limit v3.1, Unit 24079 and retrofits | 586 | 7350 | Rate Constraint in lbs/MMBtu | FALSE | L | Annual | Fuel Consumed | TBtu | 0 | 0 | 0 | 0 | 0 | 0 | 0 | 0
NY New Units MER Rate Limit v3.1, Unit 24079 and retrofits | 586 | 7350 | Rate Constraint in lbs/MMBtu | FALSE | L | Annual | Rate | lb/MMBtu | 0 | 0 | 0 | 0 | 0 | 0 | 0 | 0
NY New Units MER Rate Limit v3.1, Unit 24079 and retrofits | 586 | 7350 | Rate Constraint in lbs/MMBtu | FALSE | L | Annual | Generation | TWh | 0 | 0 | 0 | 0 | 0 | 0 | 0 | 0
NY New Units MER Rate Limit v3.1, Unit 24079 and retrofits | 586 | 7350 | Rate Constraint in lbs/MMBtu | FALSE | L | Annual | Qualifying Generation | TWh | 0 | 0 | 0 | 0 | 0 | 0 | 0 | 0
NY New Units MER Rate Limit v3.1, Unit 24079 and retrofits | 586 | 7350 | Rate Constraint in lbs/MMBtu | FALSE | L | Annual | Rate | lb/MWh | 0 | 0 | 0 | 0 | 0 | 0 | 0 | 0
NY New Units MER Rate Limit v3.1, Unit 24079 and retrofits | 586 | 7350 | Rate Constraint in lbs/MMBtu | FALSE | L | Annual | Constraint Shadow Price | US2019$/Lb | 0 | 77701821.4477 | 53983931.9263 | 103324636.8635 | 47299026.4531 | 61427806.0844 | 79322166.3801 | 74413227.685
NY- NOx Annual Budget- v6.20 | 587 | 7559 | Rate Constraint in MTons | FALSE | L | Annual | Seasons Included | Seasons | Winter, WintShld, Summer | Winter, WintShld, Summer | Winter, WintShld, Summer | Winter, WintShld, Summer | Winter, WintShld, Summer | Winter, WintShld, Summer | Winter, WintShld, Summer | Winter, WintShld, Summer
NY- NOx Annual Budget- v6.20 | 587 | 7559 | Rate Constraint in MTons | FALSE | L | Annual | Standard NOX | Thousand Tons | 16.081 | 16.081 | 16.081 | 16.081 | 16.081 | 16.081 | 16.081 | 16.081
NY- NOx Annual Budget- v6.20 | 587 | 7559 | Rate Constraint in MTons | FALSE | L | Annual | Emissions at Affected Plants NOX | Thousand Tons | 4.0011 | 3.5572 | 3.0334 | 2.8219 | 1.4245 | 0.39539 | 0.39259 | 0.4148
NY- NOx Annual Budget- v6.20 | 587 | 7559 | Rate Constraint in MTons | FALSE | L | Annual | Allowances Purchased NOX | Thousand Tons | 0 | 0 | 0 | 0 | 0 | 0 | 0 | 0
NY- NOx Annual Budget- v6.20 | 587 | 7559 | Rate Constraint in MTons | FALSE | L | Annual | Allowances Sold NOX | Thousand Tons | 0 | 0 | 0 | 0 | 0 | 0 | 0 | 0
NY- NOx Annual Budget- v6.20 | 587 | 7559 | Rate Constraint in MTons | FALSE | L | Annual | Allowances Banked | Thousand Tons | 0 | 0 | 0 | 0 | 13.4008 | 0 | 0 | 0
NY- NOx Annual Budget- v6.20 | 587 | 7559 | Rate Constraint in MTons | FALSE | L | Annual | Allowances Withdrawn (1:1) | Thousand Tons | 0 | 0 | 0 | 0 | 0 | 0 | -16.081 | 0
NY- NOx Annual Budget- v6.20 | 587 | 7559 | Rate Constraint in MTons | FALSE | L | Annual | Allowances Withdrawn (n:1) | Thousand Tons | 0 | 0 | 0 | 0 | 0 | 0 | 0 | 0
NY- NOx Annual Budget- v6.20 | 587 | 7559 | Rate Constraint in MTons | FALSE | L | Annual | Net Emissions Allowance Position | Thousand Tons | 4.0011 | 3.5572 | 3.0334 | 2.8219 | 14.8253 | 0.39539 | -15.6884 | 0.4148
NY- NOx Annual Budget- v6.20 | 587 | 7559 | Rate Constraint in MTons | FALSE | L | Annual | Fuel Consumed | TBtu | 401.0173 | 352.3844 | 346.8949 | 369.8323 | 231.6014 | 70.7375 | 74.5589 | 79.0922
NY- NOx Annual Budget- v6.20 | 587 | 7559 | Rate Constraint in MTons | FALSE | L | Annual | Rate | lb/MMBtu | 0.019955 | 0.020189 | 0.017489 | 0.01526 | 0.012301 | 0.011179 | 0.010531 | 0.010489
NY- NOx Annual Budget- v6.20 | 587 | 7559 | Rate Constraint in MTons | FALSE | L | Annual | Generation | TWh | 53.1157 | 46.7882 | 46.7192 | 50.4842 | 32.6215 | 10.0475 | 10.5458 | 11.066
NY- NOx Annual Budget- v6.20 | 587 | 7559 | Rate Constraint in MTons | FALSE | L | Annual | Qualifying Generation | TWh | 53.0869 | 46.7586 | 46.6894 | 50.4559 | 32.6023 | 10.0405 | 10.5065 | 10.9275
NY- NOx Annual Budget- v6.20 | 587 | 7559 | Rate Constraint in MTons | FALSE | L | Annual | Rate | lb/MWh | 0.15074 | 0.15215 | 0.12994 | 0.11185 | 0.087386 | 0.07876 | 0.074734 | 0.075919
NY- NOx Annual Budget- v6.20 | 587 | 7559 | Rate Constraint in MTons | FALSE | L | Annual | Constraint Shadow Price | US2019$/Ton | 0 | 0 | 0 | 0 | 0 | 0 | 0 | 0
NY- NOx Ozone Season Budget- v6.20 | 588 | 7558 | Rate Constraint in MTons | FALSE | L | Annual | Seasons Included | Seasons | Summer | Summer | Summer | Summer | Summer | Summer | Summer | Summer
NY- NOx Ozone Season Budget- v6.20 | 588 | 7558 | Rate Constraint in MTons | FALSE | L | Annual | Standard NOX | Thousand Tons | 5.135 | 5.135 | 5.135 | 5.135 | 5.135 | 5.135 | 5.135 | 5.135
NY- NOx Ozone Season Budget- v6.20 | 588 | 7558 | Rate Constraint in MTons | FALSE | L | Annual | Emissions at Affected Plants NOX | Thousand Tons | 2.7097 | 2.53 | 2.1723 | 1.8941 | 0.87516 | 0.26496 | 0.25875 | 0.26147
NY- NOx Ozone Season Budget- v6.20 | 588 | 7558 | Rate Constraint in MTons | FALSE | L | Annual | Allowances Purchased NOX | Thousand Tons | 0 | 0 | 0 | 0 | 0 | 0 | 0 | 0
NY- NOx Ozone Season Budget- v6.20 | 588 | 7558 | Rate Constraint in MTons | FALSE | L | Annual | Allowances Sold NOX | Thousand Tons | 0 | 0 | 0 | 0 | 0 | 0 | 0 | 0
NY- NOx Ozone Season Budget- v6.20 | 588 | 7558 | Rate Constraint in MTons | FALSE | L | Annual | Allowances Banked | Thousand Tons | 0 | 0 | 0 | 0 | 0 | 0 | 0 | 0
NY- NOx Ozone Season Budget- v6.20 | 588 | 7558 | Rate Constraint in MTons | FALSE | L | Annual | Allowances Withdrawn (1:1) | Thousand Tons | 0 | 0 | 0 | 0 | 0 | 0 | 0 | 0
NY- NOx Ozone Season Budget- v6.20 | 588 | 7558 | Rate Constraint in MTons | FALSE | L | Annual | Allowances Withdrawn (n:1) | Thousand Tons | 0 | 0 | 0 | 0 | 0 | 0 | 0 | 0
NY- NOx Ozone Season Budget- v6.20 | 588 | 7558 | Rate Constraint in MTons | FALSE | L | Annual | Net Emissions Allowance Position | Thousand Tons | 2.7097 | 2.53 | 2.1723 | 1.8941 | 0.87516 | 0.26496 | 0.25875 | 0.26147
NY- NOx Ozone Season Budget- v6.20 | 588 | 7558 | Rate Constraint in MTons | FALSE | L | Annual | Fuel Consumed | TBtu | 235.3375 | 218.0943 | 211.2013 | 210.1022 | 159.6786 | 52.6458 | 54.7599 | 57.7291
NY- NOx Ozone Season Budget- v6.20 | 588 | 7558 | Rate Constraint in MTons | FALSE | L | Annual | Rate | lb/MMBtu | 0.023028 | 0.023201 | 0.020571 | 0.01803 | 0.010962 | 0.010066 | 0.0094502 | 0.0090587
NY- NOx Ozone Season Budget- v6.20 | 588 | 7558 | Rate Constraint in MTons | FALSE | L | Annual | Generation | TWh | 30.2391 | 28.0224 | 27.5272 | 27.902 | 22.3244 | 7.3982 | 7.6553 | 7.9575
NY- NOx Ozone Season Budget- v6.20 | 588 | 7558 | Rate Constraint in MTons | FALSE | L | Annual | Qualifying Generation | TWh | 30.211 | 27.9944 | 27.4992 | 27.874 | 22.3053 | 7.3913 | 7.6162 | 7.8225
NY- NOx Ozone Season Budget- v6.20 | 588 | 7558 | Rate Constraint in MTons | FALSE | L | Annual | Rate | lb/MWh | 0.17939 | 0.18075 | 0.15799 | 0.1359 | 0.078471 | 0.071695 | 0.067946 | 0.066852
NY- NOx Ozone Season Budget- v6.20 | 588 | 7558 | Rate Constraint in MTons | FALSE | L | Annual | Constraint Shadow Price | US2019$/Ton | 0 | 0 | 0 | 0 | 0 | 0 | 0 | 0
NY- NOx Ozone Season Limit- CT Gas Units- v6.20 | 589 | 7639 | Rate Constraint in lbs/MMBtu | FALSE | L | Annual | Seasons Included | Seasons | Summer | Summer | Summer | Summer | Summer | Summer | Summer | Summer
NY- NOx Ozone Season Limit- CT Gas Units- v6.20 | 589 | 7639 | Rate Constraint in lbs/MMBtu | FALSE | L | Annual | Standard NOX | lb/MMBtu | 0.36765 | 0.09191 | 0.09191 | 0.09191 | 0.09191 | 0.09191 | 0.09191 | 0.09191
NY- NOx Ozone Season Limit- CT Gas Units- v6.20 | 589 | 7639 | Rate Constraint in lbs/MMBtu | FALSE | L | Annual | Emissions at Affected Plants NOX | Thousand Tons | 0.18306 | 0.099263 | 0.10363 | 0.081022 | 0.010233 | 0.018588 | 0.0088019 | 0.0090612
NY- NOx Ozone Season Limit- CT Gas Units- v6.20 | 589 | 7639 | Rate Constraint in lbs/MMBtu | FALSE | L | Annual | Allowances Purchased NOX | Thousand Tons | 0 | 0 | 0 | 0 | 0 | 0 | 0 | 0
NY- NOx Ozone Season Limit- CT Gas Units- v6.20 | 589 | 7639 | Rate Constraint in lbs/MMBtu | FALSE | L | Annual | Allowances Sold NOX | Thousand Tons | 0 | 0 | 0 | 0 | 0 | 0 | 0 | 0
NY- NOx Ozone Season Limit- CT Gas Units- v6.20 | 589 | 7639 | Rate Constraint in lbs/MMBtu | FALSE | L | Annual | Allowances Banked | Thousand Tons | 0 | 0 | 0 | 0 | 0 | 0 | 0 | 0
NY- NOx Ozone Season Limit- CT Gas Units- v6.20 | 589 | 7639 | Rate Constraint in lbs/MMBtu | FALSE | L | Annual | Allowances Withdrawn (1:1) | Thousand Tons | 0 | 0 | 0 | 0 | 0 | 0 | 0 | 0
NY- NOx Ozone Season Limit- CT Gas Units- v6.20 | 589 | 7639 | Rate Constraint in lbs/MMBtu | FALSE | L | Annual | Allowances Withdrawn (n:1) | Thousand Tons | 0 | 0 | 0 | 0 | 0 | 0 | 0 | 0
NY- NOx Ozone Season Limit- CT Gas Units- v6.20 | 589 | 7639 | Rate Constraint in lbs/MMBtu | FALSE | L | Annual | Net Emissions Allowance Position | Thousand Tons | 0.18306 | 0.099263 | 0.10363 | 0.081022 | 0.010233 | 0.018588 | 0.0088019 | 0.0090612
NY- NOx Ozone Season Limit- CT Gas Units- v6.20 | 589 | 7639 | Rate Constraint in lbs/MMBtu | FALSE | L | Annual | Fuel Consumed | TBtu | 5.4057 | 7.0975 | 7.6212 | 6.2748 | 0.50635 | 0.827 | 0.51698 | 0.52265
NY- NOx Ozone Season Limit- CT Gas Units- v6.20 | 589 | 7639 | Rate Constraint in lbs/MMBtu | FALSE | L | Annual | Rate | lb/MMBtu | 0.06773 | 0.027971 | 0.027196 | 0.025824 | 0.040417 | 0.044952 | 0.034051 | 0.034674
NY- NOx Ozone Season Limit- CT Gas Units- v6.20 | 589 | 7639 | Rate Constraint in lbs/MMBtu | FALSE | L | Annual | Generation | TWh | 0.49094 | 0.63333 | 0.68107 | 0.56779 | 0.052036 | 0.071774 | 0.049763 | 0.053416
NY- NOx Ozone Season Limit- CT Gas Units- v6.20 | 589 | 7639 | Rate Constraint in lbs/MMBtu | FALSE | L | Annual | Qualifying Generation | TWh | 0.4794 | 0.62339 | 0.67113 | 0.55785 | 0.048138 | 0.069396 | 0.047385 | 0.04984
NY- NOx Ozone Season Limit- CT Gas Units- v6.20 | 589 | 7639 | Rate Constraint in lbs/MMBtu | FALSE | L | Annual | Rate | lb/MWh | 0.76372 | 0.31846 | 0.30884 | 0.29048 | 0.42514 | 0.5357 | 0.37151 | 0.36361
NY- NOx Ozone Season Limit- CT Gas Units- v6.20 | 589 | 7639 | Rate Constraint in lbs/MMBtu | FALSE | L | Annual | Constraint Shadow Price | US2019$/Ton | 0 | 0 | 0 | 0 | 0 | 0 | 0 | 0
NY- NOx Ozone Season Limit- CT Oil Units- v6.20 | 590 | 7640 | Rate Constraint in lbs/MMBtu | FALSE | L | Annual | Seasons Included | Seasons | Summer | Summer | Summer | Summer | Summer | Summer | Summer | Summer
NY- NOx Ozone Season Limit- CT Oil Units- v6.20 | 590 | 7640 | Rate Constraint in lbs/MMBtu | FALSE | L | Annual | Standard NOX | lb/MMBtu | 0.3876 | 0.16279 | 0.16279 | 0.16279 | 0.16279 | 0.16279 | 0.16279 | 0.16279
NY- NOx Ozone Season Limit- CT Oil Units- v6.20 | 590 | 7640 | Rate Constraint in lbs/MMBtu | FALSE | L | Annual | Emissions at Affected Plants NOX | Thousand Tons | 0.0009306 | 0.00020584 | 0.00058695 | 0.0014716 | 0 | 0 | 0 | 0
NY- NOx Ozone Season Limit- CT Oil Units- v6.20 | 590 | 7640 | Rate Constraint in lbs/MMBtu | FALSE | L | Annual | Allowances Purchased NOX | Thousand Tons | 0 | 0 | 0 | 0 | 0 | 0 | 0 | 0
NY- NOx Ozone Season Limit- CT Oil Units- v6.20 | 590 | 7640 | Rate Constraint in lbs/MMBtu | FALSE | L | Annual | Allowances Sold NOX | Thousand Tons | 0 | 0 | 0 | 0 | 0 | 0 | 0 | 0
NY- NOx Ozone Season Limit- CT Oil Units- v6.20 | 590 | 7640 | Rate Constraint in lbs/MMBtu | FALSE | L | Annual | Allowances Banked | Thousand Tons | 0 | 0 | 0 | 0 | 0 | 0 | 0 | 0
NY- NOx Ozone Season Limit- CT Oil Units- v6.20 | 590 | 7640 | Rate Constraint in lbs/MMBtu | FALSE | L | Annual | Allowances Withdrawn (1:1) | Thousand Tons | 0 | 0 | 0 | 0 | 0 | 0 | 0 | 0
NY- NOx Ozone Season Limit- CT Oil Units- v6.20 | 590 | 7640 | Rate Constraint in lbs/MMBtu | FALSE | L | Annual | Allowances Withdrawn (n:1) | Thousand Tons | 0 | 0 | 0 | 0 | 0 | 0 | 0 | 0
NY- NOx Ozone Season Limit- CT Oil Units- v6.20 | 590 | 7640 | Rate Constraint in lbs/MMBtu | FALSE | L | Annual | Net Emissions Allowance Position | Thousand Tons | 0.0009306 | 0.00020584 | 0.00058695 | 0.0014716 | 0 | 0 | 0 | 0
NY- NOx Ozone Season Limit- CT Oil Units- v6.20 | 590 | 7640 | Rate Constraint in lbs/MMBtu | FALSE | L | Annual | Fuel Consumed | TBtu | 0.014601 | 0.0060919 | 0.011401 | 0.022705 | 0 | 0 | 0 | 0
NY- NOx Ozone Season Limit- CT Oil Units- v6.20 | 590 | 7640 | Rate Constraint in lbs/MMBtu | FALSE | L | Annual | Rate | lb/MMBtu | 0.12747 | 0.067579 | 0.10296 | 0.12963 | 0 | 0 | 0 | 0
NY- NOx Ozone Season Limit- CT Oil Units- v6.20 | 590 | 7640 | Rate Constraint in lbs/MMBtu | FALSE | L | Annual | Generation | TWh | 0.0012897 | 0.00053684 | 0.0008835 | 0.0015745 | 0 | 0 | 0 | 0
NY- NOx Ozone Season Limit- CT Oil Units- v6.20 | 590 | 7640 | Rate Constraint in lbs/MMBtu | FALSE | L | Annual | Qualifying Generation | TWh | 0.0012897 | 0.00053684 | 0.0008835 | 0.0015745 | 0 | 0 | 0 | 0
NY- NOx Ozone Season Limit- CT Oil Units- v6.20 | 590 | 7640 | Rate Constraint in lbs/MMBtu | FALSE | L | Annual | Rate | lb/MWh | 1.4432 | 0.76686 | 1.3287 | 1.8693 | 0 | 0 | 0 | 0
NY- NOx Ozone Season Limit- CT Oil Units- v6.20 | 590 | 7640 | Rate Constraint in lbs/MMBtu | FALSE | L | Annual | Constraint Shadow Price | US2019$/Ton | 0 | 0 | 0 | 0 | 0 | 0 | 0 | 0
NY- SO2 Annual Budget- v6.20 | 591 | 7560 | Rate Constraint in MTons | FALSE | L | Annual | Seasons Included | Seasons | Winter, WintShld, Summer | Winter, WintShld, Summer | Winter, WintShld, Summer | Winter, WintShld, Summer | Winter, WintShld, Summer | Winter, WintShld, Summer | Winter, WintShld, Summer | Winter, WintShld, Summer
NY- SO2 Annual Budget- v6.20 | 591 | 7560 | Rate Constraint in MTons | FALSE | L | Annual | Standard SO2 | Thousand Tons | 27.556 | 27.556 | 27.556 | 27.556 | 27.556 | 27.556 | 27.556 | 27.556
NY- SO2 Annual Budget- v6.20 | 591 | 7560 | Rate Constraint in MTons | FALSE | L | Annual | Emissions at Affected Plants SO2 | Thousand Tons | 0 | 0 | 0 | 0 | 0 | 0 | 0 | 0
NY- SO2 Annual Budget- v6.20 | 591 | 7560 | Rate Constraint in MTons | FALSE | L | Annual | Allowances Purchased SO2 | Thousand Tons | 0 | 0 | 0 | 0 | 0 | 0 | 0 | 0
NY- SO2 Annual Budget- v6.20 | 591 | 7560 | Rate Constraint in MTons | FALSE | L | Annual | Allowances Sold SO2 | Thousand Tons | 0 | 0 | 0 | 0 | 0 | 0 | 0 | 0
NY- SO2 Annual Budget- v6.20 | 591 | 7560 | Rate Constraint in MTons | FALSE | L | Annual | Allowances Banked | Thousand Tons | 0 | 0 | 0 | 0 | 0 | 0 | 0 | 0
NY- SO2 Annual Budget- v6.20 | 591 | 7560 | Rate Constraint in MTons | FALSE | L | Annual | Allowances Withdrawn (1:1) | Thousand Tons | 0 | 0 | 0 | 0 | 0 | 0 | 0 | 0
NY- SO2 Annual Budget- v6.20 | 591 | 7560 | Rate Constraint in MTons | FALSE | L | Annual | Allowances Withdrawn (n:1) | Thousand Tons | 0 | 0 | 0 | 0 | 0 | 0 | 0 | 0
NY- SO2 Annual Budget- v6.20 | 591 | 7560 | Rate Constraint in MTons | FALSE | L | Annual | Net Emissions Allowance Position | Thousand Tons | 0 | 0 | 0 | 0 | 0 | 0 | 0 | 0
NY- SO2 Annual Budget- v6.20 | 591 | 7560 | Rate Constraint in MTons | FALSE | L | Annual | Fuel Consumed | TBtu | 401.0173 | 352.3844 | 346.8949 | 369.8323 | 231.6014 | 70.7375 | 74.5589 | 79.0922
NY- SO2 Annual Budget- v6.20 | 591 | 7560 | Rate Constraint in MTons | FALSE | L | Annual | Rate | lb/MMBtu | 0 | 0 | 0 | 0 | 0 | 0 | 0 | 0
NY- SO2 Annual Budget- v6.20 | 591 | 7560 | Rate Constraint in MTons | FALSE | L | Annual | Generation | TWh | 53.1157 | 46.7882 | 46.7192 | 50.4842 | 32.6215 | 10.0475 | 10.5458 | 11.066
NY- SO2 Annual Budget- v6.20 | 591 | 7560 | Rate Constraint in MTons | FALSE | L | Annual | Qualifying Generation | TWh | 53.0869 | 46.7586 | 46.6894 | 50.4559 | 32.6023 | 10.0405 | 10.5065 | 10.9275
NY- SO2 Annual Budget- v6.20 | 591 | 7560 | Rate Constraint in MTons | FALSE | L | Annual | Rate | lb/MWh | 0 | 0 | 0 | 0 | 0 | 0 | 0 | 0
NY- SO2 Annual Budget- v6.20 | 591 | 7560 | Rate Constraint in MTons | FALSE | L | Annual | Constraint Shadow Price | US2019$/Ton | 0 | 0 | 0 | 0 | 0 | 0 | 0 | 0
OR Utility Hg Rule - MER Removal New Units v3.1 | 592 | 7563 | Rate Constraint in lbs/MMBtu | FALSE | L | Annual | Seasons Included | Seasons | Winter, WintShld, Summer | Winter, WintShld, Summer | Winter, WintShld, Summer | Winter, WintShld, Summer | Winter, WintShld, Summer | Winter, WintShld, Summer | Winter, WintShld, Summer | Winter, WintShld, Summer
OR Utility Hg Rule - MER Removal New Units v3.1 | 592 | 7563 | Rate Constraint in lbs/MMBtu | FALSE | L | Annual | Standard MER | lb/MMBtu | 6e-07 | 6e-07 | 6e-07 | 6e-07 | 6e-07 | 6e-07 | 6e-07 | 6e-07
OR Utility Hg Rule - MER Removal New Units v3.1 | 592 | 7563 | Rate Constraint in lbs/MMBtu | FALSE | L | Annual | Emissions at Affected Plants MER | lbs | 0 | 0 | 0 | 0 | 0 | 0 | 0 | 0
OR Utility Hg Rule - MER Removal New Units v3.1 | 592 | 7563 | Rate Constraint in lbs/MMBtu | FALSE | L | Annual | Allowances Purchased MER | lbs | 0 | 0 | 0 | 0 | 0 | 0 | 0 | 0
OR Utility Hg Rule - MER Removal New Units v3.1 | 592 | 7563 | Rate Constraint in lbs/MMBtu | FALSE | L | Annual | Allowances Sold MER | lbs | 0 | 0 | 0 | 0 | 0 | 0 | 0 | 0
OR Utility Hg Rule - MER Removal New Units v3.1 | 592 | 7563 | Rate Constraint in lbs/MMBtu | FALSE | L | Annual | Allowances Banked | lbs | 0 | 0 | 0 | 0 | 0 | 0 | 0 | 0
OR Utility Hg Rule - MER Removal New Units v3.1 | 592 | 7563 | Rate Constraint in lbs/MMBtu | FALSE | L | Annual | Allowances Withdrawn (1:1) | lbs | 0 | 0 | 0 | 0 | 0 | 0 | 0 | 0
OR Utility Hg Rule - MER Removal New Units v3.1 | 592 | 7563 | Rate Constraint in lbs/MMBtu | FALSE | L | Annual | Allowances Withdrawn (n:1) | lbs | 0 | 0 | 0 | 0 | 0 | 0 | 0 | 0
OR Utility Hg Rule - MER Removal New Units v3.1 | 592 | 7563 | Rate Constraint in lbs/MMBtu | FALSE | L | Annual | Net Emissions Allowance Position | lbs | 0 | 0 | 0 | 0 | 0 | 0 | 0 | 0
OR Utility Hg Rule - MER Removal New Units v3.1 | 592 | 7563 | Rate Constraint in lbs/MMBtu | FALSE | L | Annual | Fuel Consumed | TBtu | 0 | 0 | 0 | 0 | 0 | 0 | 0 | 0
OR Utility Hg Rule - MER Removal New Units v3.1 | 592 | 7563 | Rate Constraint in lbs/MMBtu | FALSE | L | Annual | Rate | lb/MMBtu | 0 | 0 | 0 | 0 | 0 | 0 | 0 | 0
OR Utility Hg Rule - MER Removal New Units v3.1 | 592 | 7563 | Rate Constraint in lbs/MMBtu | FALSE | L | Annual | Generation | TWh | 0 | 0 | 0 | 0 | 0 | 0 | 0 | 0
OR Utility Hg Rule - MER Removal New Units v3.1 | 592 | 7563 | Rate Constraint in lbs/MMBtu | FALSE | L | Annual | Qualifying Generation | TWh | 0 | 0 | 0 | 0 | 0 | 0 | 0 | 0
OR Utility Hg Rule - MER Removal New Units v3.1 | 592 | 7563 | Rate Constraint in lbs/MMBtu | FALSE | L | Annual | Rate | lb/MWh | 0 | 0 | 0 | 0 | 0 | 0 | 0 | 0
OR Utility Hg Rule - MER Removal New Units v3.1 | 592 | 7563 | Rate Constraint in lbs/MMBtu | FALSE | L | Annual | Constraint Shadow Price | US2019$/Lb | 0 | 0 | 0 | 0 | 0 | 0 | 0 | 0
Ozone Season NOX Cap RCU - IL | 593 | 7675 | Rate Constraint in MTons | FALSE | L | Annual | Seasons Included | Seasons | Summer | Summer | Summer | Summer | Summer | Summer | Summer | Summer
Ozone Season NOX Cap RCU - IL | 593 | 7675 | Rate Constraint in MTons | FALSE | L | Annual | Standard NOX | Thousand Tons | 9.896 | 9.751 | 9.751 | 9.751 | 9.751 | 9.751 | 9.751 | 9.751
Ozone Season NOX Cap RCU - IL | 593 | 7675 | Rate Constraint in MTons | FALSE | L | Annual | Emissions at Affected Plants NOX | Thousand Tons | 7.1926 | 7.2731 | 8.5231 | 8.8811 | 9.195 | 9.751 | 9.751 | 8.8977
Ozone Season NOX Cap RCU - IL | 593 | 7675 | Rate Constraint in MTons | FALSE | L | Annual | Allowances Purchased NOX | Thousand Tons | 0 | 0 | 0 | 0 | 0 | 0 | 0 | 0
Ozone Season NOX Cap RCU - IL | 593 | 7675 | Rate Constraint in MTons | FALSE | L | Annual | Allowances Sold NOX | Thousand Tons | 0 | 0 | 0 | 0 | 0 | 0 | 0 | 0
Ozone Season NOX Cap RCU - IL | 593 | 7675 | Rate Constraint in MTons | FALSE | L | Annual | Allowances Banked | Thousand Tons | 0 | 0 | 0 | 0 | 0 | 0 | 0 | 0
Ozone Season NOX Cap RCU - IL | 593 | 7675 | Rate Constraint in MTons | FALSE | L | Annual | Allowances Withdrawn (1:1) | Thousand Tons | 0 | 0 | 0 | 0 | 0 | 0 | 0 | 0
Ozone Season NOX Cap RCU - IL | 593 | 7675 | Rate Constraint in MTons | FALSE | L | Annual | Allowances Withdrawn (n:1) | Thousand Tons | 0 | 0 | 0 | 0 | 0 | 0 | 0 | 0
Ozone Season NOX Cap RCU - IL | 593 | 7675 | Rate Constraint in MTons | FALSE | L | Annual | Net Emissions Allowance Position | Thousand Tons | 7.1926 | 7.2731 | 8.5231 | 8.8811 | 9.195 | 9.751 | 9.751 | 8.8977
Ozone Season NOX Cap RCU - IL | 593 | 7675 | Rate Constraint in MTons | FALSE | L | Annual | Fuel Consumed | TBtu | 250.4513 | 253.1211 | 282.7259 | 294.5802 | 313.0659 | 325.4146 | 328.9622 | 321.9241
Ozone Season NOX Cap RCU - IL | 593 | 7675 | Rate Constraint in MTons | FALSE | L | Annual | Rate | lb/MMBtu | 0.057437 | 0.057468 | 0.060292 | 0.060297 | 0.058742 | 0.05993 | 0.059283 | 0.055278
Ozone Season NOX Cap RCU - IL | 593 | 7675 | Rate Constraint in MTons | FALSE | L | Annual | Generation | TWh | 26.9562 | 27.1808 | 30.2661 | 31.4368 | 35.4651 | 37.2665 | 39.1152 | 48.8045
Ozone Season NOX Cap RCU - IL | 593 | 7675 | Rate Constraint in MTons | FALSE | L | Annual | Qualifying Generation | TWh | 26.9562 | 27.1808 | 30.1253 | 31.253 | 33.0743 | 34.2683 | 34.5884 | 35.1713
Ozone Season NOX Cap RCU - IL | 593 | 7675 | Rate Constraint in MTons | FALSE | L | Annual | Rate | lb/MWh | 0.53366 | 0.53517 | 0.56584 | 0.56834 | 0.55602 | 0.5691 | 0.56383 | 0.50596
Ozone Season NOX Cap RCU - IL | 593 | 7675 | Rate Constraint in MTons | FALSE | L | Annual | Constraint Shadow Price | US2019$/Ton | 0 | 0 | 0 | 0 | 0 | 261.237 | 1093.9559 | 0
Ozone Season NOX Cap RCU - IN | 594 | 7676 | Rate Constraint in MTons | FALSE | L | Annual | Seasons Included | Seasons | Summer | Summer | Summer | Summer | Summer | Summer | Summer | Summer
Ozone Season NOX Cap RCU - IN | 594 | 7676 | Rate Constraint in MTons | FALSE | L | Annual | Standard NOX | Thousand Tons | 15.189 | 11.573 | 11.573 | 11.573 | 11.573 | 11.573 | 11.573 | 11.573
Ozone Season NOX Cap RCU - IN | 594 | 7676 | Rate Constraint in MTons | FALSE | L | Annual | Emissions at Affected Plants NOX | Thousand Tons | 10.1203 | 10.1351 | 10.5608 | 9.7311 | 9.8121 | 8.6961 | 8.2254 | 4.4881
Ozone Season NOX Cap RCU - IN | 594 | 7676 | Rate Constraint in MTons | FALSE | L | Annual | Allowances Purchased NOX | Thousand Tons | 0 | 0 | 0 | 0 | 0 | 0 | 0 | 0
Ozone Season NOX Cap RCU - IN | 594 | 7676 | Rate Constraint in MTons | FALSE | L | Annual | Allowances Sold NOX | Thousand Tons | 0 | 0 | 0 | 0 | 0 | 0 | 0 | 0
Ozone Season NOX Cap RCU - IN | 594 | 7676 | Rate Constraint in MTons | FALSE | L | Annual | Allowances Banked | Thousand Tons | 0 | 0 | 0 | 0 | 0 | 0 | 0 | 0
Ozone Season NOX Cap RCU - IN | 594 | 7676 | Rate Constraint in MTons | FALSE | L | Annual | Allowances Withdrawn (1:1) | Thousand Tons | 0 | 0 | 0 | 0 | 0 | 0 | 0 | 0
Ozone Season NOX Cap RCU - IN | 594 | 7676 | Rate Constraint in MTons | FALSE | L | Annual | Allowances Withdrawn (n:1) | Thousand Tons | 0 | 0 | 0 | 0 | 0 | 0 | 0 | 0
Ozone Season NOX Cap RCU - IN | 594 | 7676 | Rate Constraint in MTons | FALSE | L | Annual | Net Emissions Allowance Position | Thousand Tons | 10.1203 | 10.1351 | 10.5608 | 9.7311 | 9.8121 | 8.6961 | 8.2254 | 4.4881
Ozone Season NOX Cap RCU - IN | 594 | 7676 | Rate Constraint in MTons | FALSE | L | Annual | Fuel Consumed | TBtu | 300.4865 | 293.6073 | 315.8806 | 293.908 | 307.2839 | 311.1144 | 327.3128 | 271.586
Ozone Season NOX Cap RCU - IN | 594 | 7676 | Rate Constraint in MTons | FALSE | L | Annual | Rate | lb/MMBtu | 0.067359 | 0.069039 | 0.066866 | 0.066218 | 0.063863 | 0.055903 | 0.05026 | 0.033051
Ozone Season NOX Cap RCU - IN | 594 | 7676 | Rate Constraint in MTons | FALSE | L | Annual | Generation | TWh | 31.9777 | 31.4416 | 33.7619 | 31.7011 | 34.4307 | 39.6639 | 55.719 | 64.8007
Ozone Season NOX Cap RCU - IN | 594 | 7676 | Rate Constraint in MTons | FALSE | L | Annual | Qualifying Generation | TWh | 31.9777 | 31.4416 | 33.6377 | 31.6066 | 32.945 | 35.5657 | 38.3118 | 33.924
Ozone Season NOX Cap RCU - IN | 594 | 7676 | Rate Constraint in MTons | FALSE | L | Annual | Rate | lb/MWh | 0.63296 | 0.6447 | 0.62791 | 0.61576 | 0.59566 | 0.48902 | 0.42939 | 0.2646
Ozone Season NOX Cap RCU - IN | 594 | 7676 | Rate Constraint in MTons | FALSE | L | Annual | Constraint Shadow Price | US2019$/Ton | 0 | 0 | 0 | 0 | 0 | 0 | 0 | 0
Ozone Season NOX Cap RCU - KY | 595 | 7677 | Rate Constraint in MTons | FALSE | L | Annual | Seasons Included | Seasons | Summer | Summer | Summer | Summer | Summer | Summer | Summer | Summer
Ozone Season NOX Cap RCU - KY | 595 | 7677 | Rate Constraint in MTons | FALSE | L | Annual | Standard NOX | Thousand Tons | 17.001 | 17.001 | 17.001 | 17.001 | 17.001 | 17.001 | 17.001 | 17.001
Ozone Season NOX Cap RCU - KY | 595 | 7677 | Rate Constraint in MTons | FALSE | L | Annual | Emissions at Affected Plants NOX | Thousand Tons | 11.8133 | 11.5003 | 10.578 | 10.234 | 9.5369 | 9.5111 | 8.4278 | 5.3568
Ozone Season NOX Cap RCU - KY | 595 | 7677 | Rate Constraint in MTons | FALSE | L | Annual | Allowances Purchased NOX | Thousand Tons | 0 | 0 | 0 | 0 | 0 | 0 | 0 | 0
Ozone Season NOX Cap RCU - KY | 595 | 7677 | Rate Constraint in MTons | FALSE | L | Annual | Allowances Sold NOX | Thousand Tons | 0 | 0 | 0 | 0 | 0 | 0 | 0 | 0
Ozone Season NOX Cap RCU - KY | 595 | 7677 | Rate Constraint in MTons | FALSE | L | Annual | Allowances Banked | Thousand Tons | 0 | 0 | 0 | 0 | 0 | 0 | 0 | 0
Ozone Season NOX Cap RCU - KY | 595 | 7677 | Rate Constraint in MTons | FALSE | L | Annual | Allowances Withdrawn (1:1) | Thousand Tons | 0 | 0 | 0 | 0 | 0 | 0 | 0 | 0
Ozone Season NOX Cap RCU - KY | 595 | 7677 | Rate Constraint in MTons | FALSE | L | Annual | Allowances Withdrawn (n:1) | Thousand Tons | 0 | 0 | 0 | 0 | 0 | 0 | 0 | 0
Ozone Season NOX Cap RCU - KY | 595 | 7677 | Rate Constraint in MTons | FALSE | L | Annual | Net Emissions Allowance Position | Thousand Tons | 11.8133 | 11.5003 | 10.578 | 10.234 | 9.5369 | 9.5111 | 8.4278 | 5.3568
Ozone Season NOX Cap RCU - KY | 595 | 7677 | Rate Constraint in MTons | FALSE | L | Annual | Fuel Consumed | TBtu | 239.7969 | 247.49 | 232.2316 | 216.314 | 227.2865 | 238.7357 | 246.9223 | 249.9403
Ozone Season NOX Cap RCU - KY | 595 | 7677 | Rate Constraint in MTons | FALSE | L | Annual | Rate | lb/MMBtu | 0.098528 | 0.092936 | 0.091098 | 0.094622 | 0.08392 | 0.079679 | 0.068263 | 0.042865
Ozone Season NOX Cap RCU - KY | 595 | 7677 | Rate Constraint in MTons | FALSE | L | Annual | Generation | TWh | 24.3416 | 24.9385 | 25.6161 | 23.651 | 31.7876 | 42.2548 | 61.2728 | 85.5384
Ozone Season NOX Cap RCU - KY | 595 | 7677 | Rate Constraint in MTons | FALSE | L | Annual | Qualifying Generation | TWh | 24.3416 | 24.9385 | 23.7486 | 22.1818 | 25.7079 | 27.9423 | 30.9593 | 33.4096
Ozone Season NOX Cap RCU - KY | 595 | 7677 | Rate Constraint in MTons | FALSE | L | Annual | Rate | lb/MWh | 0.97063 | 0.92229 | 0.89083 | 0.92274 | 0.74195 | 0.68077 | 0.54445 | 0.32067
Ozone Season NOX Cap RCU - KY | 595 | 7677 | Rate Constraint in MTons | FALSE | L | Annual | Constraint Shadow Price | US2019$/Ton | 0 | 0 | 0 | 0 | 0 | 0 | 0 | 0
Ozone Season NOX Cap RCU - LA | 596 | 7678 | Rate Constraint in MTons | FALSE | L | Annual | Seasons Included | Seasons | Summer | Summer | Summer | Summer | Summer | Summer | Summer | Summer
Ozone Season NOX Cap RCU - LA | 596 | 7678 | Rate Constraint in MTons | FALSE | L | Annual | Standard NOX | Thousand Tons | 17.929 | 17.929 | 17.929 | 17.929 | 17.929 | 17.929 | 17.929 | 17.929
Ozone Season NOX Cap RCU - LA | 596 | 7678 | Rate Constraint in MTons | FALSE | L | Annual | Emissions at Affected Plants NOX | Thousand Tons | 9.0414 | 10.4353 | 11.0413 | 11.4546 | 11.2092 | 7.0625 | 6.865 | 5.2409
Ozone Season NOX Cap RCU - LA | 596 | 7678 | Rate Constraint in MTons | FALSE | L | Annual | Allowances Purchased NOX | Thousand Tons | 0 | 0 | 0 | 0 | 0 | 0 | 0 | 0
Ozone Season NOX Cap RCU - LA | 596 | 7678 | Rate Constraint in MTons | FALSE | L | Annual | Allowances Sold NOX | Thousand Tons | 0 | 0 | 0 | 0 | 0 | 0 | 0 | 0
Ozone Season NOX Cap RCU - LA | 596 | 7678 | Rate Constraint in MTons | FALSE | L | Annual | Allowances Banked | Thousand Tons | 0 | 0 | 0 | 0 | 0 | 0 | 0 | 0
Ozone Season NOX Cap RCU - LA | 596 | 7678 | Rate Constraint in MTons | FALSE | L | Annual | Allowances Withdrawn (1:1) | Thousand Tons | 0 | 0 | 0 | 0 | 0 | 0 | 0 | 0
Ozone Season NOX Cap RCU - LA | 596 | 7678 | Rate Constraint in MTons | FALSE | L | Annual | Allowances Withdrawn (n:1) | Thousand Tons | 0 | 0 | 0 | 0 | 0 | 0 | 0 | 0
Ozone Season NOX Cap RCU - LA | 596 | 7678 | Rate Constraint in MTons | FALSE | L | Annual | Net Emissions Allowance Position | Thousand Tons | 9.0414 | 10.4353 | 11.0413 | 11.4546 | 11.2092 | 7.0625 | 6.865 | 5.2409
Ozone Season NOX Cap RCU - LA | 596 | 7678 | Rate Constraint in MTons | FALSE | L | Annual | Fuel Consumed | TBtu | 290.5335 | 297.936 | 312.156 | 322.7687 | 356.6524 | 346.6312 | 376.0552 | 389.4933
Ozone Season NOX Cap RCU - LA | 596 | 7678 | Rate Constraint in MTons | FALSE | L | Annual | Rate | lb/MMBtu | 0.06224 | 0.070051 | 0.070742 | 0.070977 | 0.062858 | 0.040749 | 0.036511 | 0.026911
Ozone Season NOX Cap RCU - LA | 596 | 7678 | Rate Constraint in MTons | FALSE | L | Annual | Generation | TWh | 37.1054 | 37.8724 | 39.3164 | 40.1773 | 45.6688 | 46.0453 | 51.7424 | 55.7285
Ozone Season NOX Cap RCU - LA | 596 | 7678 | Rate Constraint in MTons | FALSE | L | Annual | Qualifying Generation | TWh | 37.1054 | 37.8724 | 39.3164 | 40.1773 | 45.6688 | 46.0453 | 51.1212 | 54.6985
Ozone Season NOX Cap RCU - LA | 596 | 7678 | Rate Constraint in MTons | FALSE | L | Annual | Rate | lb/MWh | 0.48734 | 0.55108 | 0.56167 | 0.5702 | 0.49089 | 0.30676 | 0.26858 | 0.19163
Ozone Season NOX Cap RCU - LA | 596 | 7678 | Rate Constraint in MTons | FALSE | L | Annual | Constraint Shadow Price | US2019$/Ton | 0 | 0 | 0 | 0 | 0 | 0 | 0 | 0
Ozone Season NOX Cap RCU - MD | 597 | 7679 | Rate Constraint in MTons | FALSE | L | Annual | Seasons Included | Seasons | Summer | Summer | Summer | Summer | Summer | Summer | Summer | Summer
Ozone Season NOX Cap RCU - MD | 597 | 7679 | Rate Constraint in MTons | FALSE | L | Annual | Standard NOX | Thousand Tons | 1.532 | 1.631 | 1.631 | 1.631 | 1.631 | 1.631 | 1.631 | 1.631
Ozone Season NOX Cap RCU - MD | 597 | 7679 | Rate Constraint in MTons | FALSE | L | Annual | Emissions at Affected Plants NOX | Thousand Tons | 0.40084 | 0.23466 | 0.23493 | 0.1971 | 0.18326 | 0.27773 | 0.39465 | 0.26214
Ozone Season NOX Cap RCU - MD | 597 | 7679 | Rate Constraint in MTons | FALSE | L | Annual | Allowances Purchased NOX | Thousand Tons | 0 | 0 | 0 | 0 | 0 | 0 | 0 | 0
Ozone Season NOX Cap RCU - MD | 597 | 7679 | Rate Constraint in MTons | FALSE | L | Annual | Allowances Sold NOX | Thousand Tons | 0 | 0 | 0 | 0 | 0 | 0 | 0 | 0
Ozone Season NOX Cap RCU - MD | 597 | 7679 | Rate Constraint in MTons | FALSE | L | Annual | Allowances Banked | Thousand Tons | 0 | 0 | 0 | 0 | 0 | 0 | 0 | 0
Ozone Season NOX Cap RCU - MD | 597 | 7679 | Rate Constraint in MTons | FALSE | L | Annual | Allowances Withdrawn (1:1) | Thousand Tons | 0 | 0 | 0 | 0 | 0 | 0 | 0 | 0
Ozone Season NOX Cap RCU - MD | 597 | 7679 | Rate Constraint in MTons | FALSE | L | Annual | Allowances Withdrawn (n:1) | Thousand Tons | 0 | 0 | 0 | 0 | 0 | 0 | 0 | 0
Ozone Season NOX Cap RCU - MD | 597 | 7679 | Rate Constraint in MTons | FALSE | L | Annual | Net Emissions Allowance Position | Thousand Tons | 0.40084 | 0.23466 | 0.23493 | 0.1971 | 0.18326 | 0.27773 | 0.39465 | 0.26214
Ozone Season NOX Cap RCU - MD | 597 | 7679 | Rate Constraint in MTons | FALSE | L | Annual | Fuel Consumed | TBtu | 72.8934 | 71.2646 | 71.5412 | 69.3234 | 67.8955 | 75.517 | 78.1571 | 81.259
Ozone Season NOX Cap RCU - MD | 597 | 7679 | Rate Constraint in MTons | FALSE | L | Annual | Rate | lb/MMBtu | 0.010998 | 0.0065855 | 0.0065676 | 0.0056865 | 0.0053984 | 0.0073553 | 0.010099 | 0.0064519
Ozone Season NOX Cap RCU - MD | 597 | 7679 | Rate Constraint in MTons | FALSE | L | Annual | Generation | TWh | 9.8714 | 9.7575 | 9.7831 | 9.5654 | 9.416 | 10.2113 | 11.3766 | 42.1072
Ozone Season NOX Cap RCU - MD | 597 | 7679 | Rate Constraint in MTons | FALSE | L | Annual | Qualifying Generation | TWh | 9.8704 | 9.7563 | 9.7819 | 9.5644 | 9.4154 | 10.2098 | 10.506 | 11.0965
Ozone Season NOX Cap RCU - MD | 597 | 7679 | Rate Constraint in MTons | FALSE | L | Annual | Rate | lb/MWh | 0.08122 | 0.048103 | 0.048033 | 0.041216 | 0.038929 | 0.054404 | 0.075129 | 0.047247
Ozone Season NOX Cap RCU - MD | 597 | 7679 | Rate Constraint in MTons | FALSE | L | Annual | Constraint Shadow Price | US2019$/Ton | 0 | 0 | 0 | 0 | 0 | 0 | 0 | 0
Ozone Season NOX Cap RCU - MI | 598 | 7680 | Rate Constraint in MTons | FALSE | L | Annual | Seasons Included | Seasons | Summer | Summer | Summer | Summer | Summer | Summer | Summer | Summer
Ozone Season NOX Cap RCU - MI | 598 | 7680 | Rate Constraint in MTons | FALSE | L | Annual | Standard NOX | Thousand Tons | 12.07 | 11.841 | 11.841 | 11.841 | 11.841 | 11.841 | 11.841 | 11.841
Ozone Season NOX Cap RCU - MI | 598 | 7680 | Rate Constraint in MTons | FALSE | L | Annual | Emissions at Affected Plants NOX | Thousand Tons | 9.8742 | 9.4116 | 9.7842 | 9.6916 | 9.4261 | 7.6685 | 4.8864 | 4.4744
Ozone Season NOX Cap RCU - MI | 598 | 7680 | Rate Constraint in MTons | FALSE | L | Annual | Allowances Purchased NOX | Thousand Tons | 0 | 0 | 0 | 0 | 0 | 0 | 0 | 0
Ozone Season NOX Cap RCU - MI | 598 | 7680 | Rate Constraint in MTons | FALSE | L | Annual | Allowances Sold NOX | Thousand Tons | 0 | 0 | 0 | 0 | 0 | 0 | 0 | 0
Ozone Season NOX Cap RCU - MI | 598 | 7680 | Rate Constraint in MTons | FALSE | L | Annual | Allowances Banked | Thousand Tons | 0 | 0 | 0 | 0 | 0 | 0 | 0 | 0
Ozone Season NOX Cap RCU - MI | 598 | 7680 | Rate Constraint in MTons | FALSE | L | Annual | Allowances Withdrawn (1:1) | Thousand Tons | 0 | 0 | 0 | 0 | 0 | 0 | 0 | 0
Ozone Season NOX Cap RCU - MI | 598 | 7680 | Rate Constraint in MTons | FALSE | L | Annual | Allowances Withdrawn (n:1) | Thousand Tons | 0 | 0 | 0 | 0 | 0 | 0 | 0 | 0
Ozone Season NOX Cap RCU - MI | 598 | 7680 | Rate Constraint in MTons | FALSE | L | Annual | Net Emissions Allowance Position | Thousand Tons | 9.8742 | 9.4116 | 9.7842 | 9.6916 | 9.4261 | 7.6685 | 4.8864 | 4.4744
Ozone Season NOX Cap RCU - MI | 598 | 7680 | Rate Constraint in MTons | FALSE | L | Annual | Fuel Consumed | TBtu | 314.3579 | 305.8819 | 326.3861 | 323.062 | 321.4583 | 305.4615 | 244.5709 | 235.3498
Ozone Season NOX Cap RCU - MI | 598 | 7680 | Rate Constraint in MTons | FALSE | L | Annual | Rate | lb/MMBtu | 0.062821 | 0.061538 | 0.059955 | 0.059998 | 0.058646 | 0.050209 | 0.039959 | 0.038023
Ozone Season NOX Cap RCU - MI | 598 | 7680 | Rate Constraint in MTons | FALSE | L | Annual | Generation | TWh | 37.718 | 36.8736 | 39.522 | 39.1279 | 40.8412 | 42.0018 | 51.8365 | 65.5608
Ozone Season NOX Cap RCU - MI | 598 | 7680 | Rate Constraint in MTons | FALSE | L | Annual | Qualifying Generation | TWh | 37.718 | 36.8736 | 38.9065 | 38.5235 | 38.3481 | 36.7498 | 30.9843 | 30.0654
Ozone Season NOX Cap RCU - MI | 598 | 7680 | Rate Constraint in MTons | FALSE | L | Annual | Rate | lb/MWh | 0.52358 | 0.51048 | 0.50296 | 0.50315 | 0.49161 | 0.41733 | 0.31541 | 0.29764
Ozone Season NOX Cap RCU - MI | 598 | 7680 | Rate Constraint in MTons | FALSE | L | Annual | Constraint Shadow Price | US2019$/Ton | 0 | 0 | 0 | 0 | 0 | 0 | 0 | 0
Ozone Season NOX Cap RCU - NJ | 599 | 7681 | Rate Constraint in MTons | FALSE | L | Annual | Seasons Included | Seasons | Summer | Summer | Summer | Summer | Summer | Summer | Summer | Summer
Ozone Season NOX Cap RCU - NJ | 599 | 7681 | Rate Constraint in MTons | FALSE | L | Annual | Standard NOX | Thousand Tons | 1.517 | 1.517 | 1.517 | 1.517 | 1.517 | 1.517 | 1.517 | 1.517
Ozone Season NOX Cap RCU - NJ | 599 | 7681 | Rate Constraint in MTons | FALSE | L | Annual | Emissions at Affected Plants NOX | Thousand Tons | 0.74115 | 0.74395 | 0.82872 | 0.73911 | 0.75022 | 1.1145 | 1.1482 | 1.0888
Ozone Season NOX Cap RCU - NJ | 599 | 7681 | Rate Constraint in MTons | FALSE | L | Annual | Allowances Purchased NOX | Thousand Tons | 0 | 0 | 0 | 0 | 0 | 0 | 0 | 0
Ozone Season NOX Cap RCU - NJ | 599 | 7681 | Rate Constraint in MTons | FALSE | L | Annual | Allowances Sold NOX | Thousand Tons | 0 | 0 | 0 | 0 | 0 | 0 | 0 | 0
Ozone Season NOX Cap RCU - NJ | 599 | 7681 | Rate Constraint in MTons | FALSE | L | Annual | Allowances Banked | Thousand Tons | 0 | 0 | 0 | 0 | 0 | 0 | 0 | 0
Ozone Season NOX Cap RCU - NJ | 599 | 7681 | Rate Constraint in MTons | FALSE | L | Annual | Allowances Withdrawn (1:1) | Thousand Tons | 0 | 0 | 0 | 0 | 0 | 0 | 0 | 0
Ozone Season NOX Cap RCU - NJ | 599 | 7681 | Rate Constraint in MTons | FALSE | L | Annual | Allowances Withdrawn (n:1) | Thousand Tons | 0 | 0 | 0 | 0 | 0 | 0 | 0 | 0
Ozone Season NOX Cap RCU - NJ | 599 | 7681 | Rate Constraint in MTons | FALSE | L | Annual | Net Emissions Allowance Position | Thousand Tons | 0.74115 | 0.74395 | 0.82872 | 0.73911 | 0.75022 | 1.1145 | 1.1482 | 1.0888
Ozone Season NOX Cap RCU - NJ | 599 | 7681 | Rate Constraint in MTons | FALSE | L | Annual | Fuel Consumed | TBtu | 141.3747 | 143.947 | 165.8071 | 155.1537 | 160.0768 | 182.2233 | 184.0299 | 185.9208
Ozone Season NOX Cap RCU - NJ | 599 | 7681 | Rate Constraint in MTons | FALSE | L | Annual | Rate | lb/MMBtu | 0.010485 | 0.010336 | 0.0099962 | 0.0095275 | 0.0093733 | 0.012232 | 0.012479 | 0.011712
Ozone Season NOX Cap RCU - NJ | 599 | 7681 | Rate Constraint in MTons | FALSE | L | Annual | Generation | TWh | 19.8532 | 20.258 | 23.0984 | 21.8034 | 22.511 | 25.0224 | 25.4034 | 26.8149
Ozone Season NOX Cap RCU - NJ | 599 | 7681 | Rate Constraint in MTons | FALSE | L | Annual | Qualifying Generation | TWh | 19.7031 | 20.1079 | 22.9483 | 21.6533 | 22.4088 | 24.9855 | 25.194 | 25.398
Ozone Season NOX Cap RCU - NJ | 599 | 7681 | Rate Constraint in MTons | FALSE | L | Annual | Rate | lb/MWh | 0.075232 | 0.073996 | 0.072225 | 0.068268 | 0.066958 | 0.089213 | 0.091151 | 0.085736
Ozone Season NOX Cap RCU - NJ | 599 | 7681 | Rate Constraint in MTons | FALSE | L | Annual | Constraint Shadow Price | US2019$/Ton | 0 | 0 | 0 | 0 | 0 | 0 | 0 | 0
Ozone Season NOX Cap RCU - NY | 600 | 7682 | Rate Constraint in MTons | FALSE | L | Annual | Seasons Included | Seasons | Summer | Summer | Summer | Summer | Summer | Summer | Summer | Summer
Ozone Season NOX Cap RCU - NY | 600 | 7682 | Rate Constraint in MTons | FALSE | L | Annual | Standard NOX | Thousand Tons | 4.139 | 4.117 | 4.117 | 4.117 | 4.117 | 4.117 | 4.117 | 4.117
Ozone Season NOX Cap RCU - NY | 600 | 7682 | Rate Constraint in MTons | FALSE | L | Annual | Emissions at Affected Plants NOX | Thousand Tons | 2.7097 | 2.53 | 2.1723 | 1.8941 | 0.87516 | 0.26496 | 0.25875 | 0.26147
Ozone Season NOX Cap RCU - NY | 600 | 7682 | Rate Constraint in MTons | FALSE | L | Annual | Allowances Purchased NOX | Thousand Tons | 0 | 0 | 0 | 0 | 0 | 0 | 0 | 0
Ozone Season NOX Cap RCU - NY | 600 | 7682 | Rate Constraint in MTons | FALSE | L | Annual | Allowances Sold NOX | Thousand Tons | 0 | 0 | 0 | 0 | 0 | 0 | 0 | 0
Ozone Season NOX Cap RCU - NY | 600 | 7682 | Rate Constraint in MTons | FALSE | L | Annual | Allowances Banked | Thousand Tons | 0 | 0 | 0 | 0 | 0 | 0 | 0 | 0
Ozone Season NOX Cap RCU - NY | 600 | 7682 | Rate Constraint in MTons | FALSE | L | Annual | Allowances Withdrawn (1:1) | Thousand Tons | 0 | 0 | 0 | 0 | 0 | 0 | 0 | 0
Ozone Season NOX Cap RCU - NY | 600 | 7682 | Rate Constraint in MTons | FALSE | L | Annual | Allowances Withdrawn (n:1) | Thousand Tons | 0 | 0 | 0 | 0 | 0 | 0 | 0 | 0
Ozone Season NOX Cap RCU - NY | 600 | 7682 | Rate Constraint in MTons | FALSE | L | Annual | Net Emissions Allowance Position | Thousand Tons | 2.7097 | 2.53 | 2.1723 | 1.8941 | 0.87516 | 0.26496 | 0.25875 | 0.26147
Ozone Season NOX Cap RCU - NY | 600 | 7682 | Rate Constraint in MTons | FALSE | L | Annual | Fuel Consumed | TBtu | 235.3375 | 218.0943 | 211.2013 | 210.1022 | 159.6786 | 52.6458 | 54.7599 | 57.7291
Ozone Season NOX Cap RCU - NY | 600 | 7682 | Rate Constraint in MTons | FALSE | L | Annual | Rate | lb/MMBtu | 0.023028 | 0.023201 | 0.020571 | 0.01803 | 0.010962 | 0.010066 | 0.0094502 | 0.0090587
Ozone Season NOX Cap RCU - NY | 600 | 7682 | Rate Constraint in MTons | FALSE | L | Annual | Generation | TWh | 30.2391 | 28.0224 | 27.5272 | 27.902 | 22.3244 | 7.3982 | 7.6553 | 7.9575
Ozone Season NOX Cap RCU - NY | 600 | 7682 | Rate Constraint in MTons | FALSE | L | Annual | Qualifying Generation | TWh | 30.211 | 27.9944 | 27.4992 | 27.874 | 22.3053 | 7.3913 | 7.6162 | 7.8225
Ozone Season NOX Cap RCU - NY | 600 | 7682 | Rate Constraint in MTons | FALSE | L | Annual | Rate | lb/MWh | 0.17939 | 0.18075 | 0.15799 | 0.1359 | 0.078471 | 0.071695 | 0.067946 | 0.066852
Ozone Season NOX Cap RCU - NY | 600 | 7682 | Rate Constraint in MTons | FALSE | L | Annual | Constraint Shadow Price | US2019$/Ton | 0 | 0 | 0 | 0 | 0 | 0 | 0 | 0
Ozone Season NOX Cap RCU - OH | 601 | 7683 | Rate Constraint in MTons | FALSE | L | Annual | Seasons Included | Seasons | Summer | Summer | Summer | Summer | Summer | Summer | Summer | Summer
Ozone Season NOX Cap RCU - OH | 601 | 7683 | Rate Constraint in MTons | FALSE | L | Annual | Standard NOX | Thousand Tons | 11.825 | 11.825 | 11.825 | 11.825 | 11.825 | 11.825 | 11.825 | 11.825
Ozone Season NOX Cap RCU - OH | 601 | 7683 | Rate Constraint in MTons | FALSE | L | Annual | Emissions at Affected Plants NOX | Thousand Tons | 9.7443 | 8.4894 | 9.5417 | 9.7899 | 8.7987 | 9.901 | 7.2278 | 4.4315
Ozone Season NOX Cap RCU - OH | 601 | 7683 | Rate Constraint in MTons | FALSE | L | Annual | Allowances Purchased NOX | Thousand Tons | 0 | 0 | 0 | 0 | 0 | 0 | 0 | 0
Ozone Season NOX Cap RCU - OH | 601 | 7683 | Rate Constraint in MTons | FALSE | L | Annual | Allowances Sold NOX | Thousand Tons | 0 | 0 | 0 | 0 | 0 | 0 | 0 | 0
Ozone Season NOX Cap RCU - OH | 601 | 7683 | Rate Constraint in MTons | FALSE | L | Annual | Allowances Banked | Thousand Tons | 0 | 0 | 0 | 0 | 0 | 0 | 0 | 0
Ozone Season NOX Cap RCU - OH | 601 | 7683 | Rate Constraint in MTons | FALSE | L | Annual | Allowances Withdrawn (1:1) | Thousand Tons | 0 | 0 | 0 | 0 | 0 | 0 | 0 | 0
Ozone Season NOX Cap RCU - OH | 601 | 7683 | Rate Constraint in MTons | FALSE | L | Annual | Allowances Withdrawn (n:1) | Thousand Tons | 0 | 0 | 0 | 0 | 0 | 0 | 0 | 0
Ozone Season NOX Cap RCU - OH | 601 | 7683 | Rate Constraint in MTons | FALSE | L | Annual | Net Emissions Allowance Position | Thousand Tons | 9.7443 | 8.4894 | 9.5417 | 9.7899 | 8.7987 | 9.901 | 7.2278 | 4.4315
Ozone Season NOX Cap RCU - OH | 601 | 7683 | Rate Constraint in MTons | FALSE | L | Annual | Fuel Consumed | TBtu | 422.0683 | 406.1252 | 419.1842 | 434.2091 | 444.2362 | 452.137 | 446.0914 | 453.2643
Ozone Season NOX Cap RCU - OH | 601 | 7683 | Rate Constraint in MTons | FALSE | L | Annual | Rate | lb/MMBtu | 0.046174 | 0.041807 | 0.045525 | 0.045093 | 0.039613 | 0.043796 | 0.032405 | 0.019554
Ozone Season NOX Cap RCU - OH | 601 | 7683 | Rate Constraint in MTons | FALSE | L | Annual | Generation | TWh | 49.1134 | 47.4763 | 48.7558 | 50.4937 | 53.0082 | 55.4881 | 70.8778 | 84.2074
Ozone Season NOX Cap RCU - OH | 601 | 7683 | Rate Constraint in MTons | FALSE | L | Annual | Qualifying Generation | TWh | 49.1134 | 47.4763 | 48.7558 | 50.3503 | 51.571 | 52.4339 | 57.4689 | 61.0163
Ozone Season NOX Cap RCU - OH | 601 | 7683 | Rate Constraint in MTons | FALSE | L | Annual | Rate | lb/MWh | 0.39681 | 0.35763 | 0.39141 | 0.38887 | 0.34123 | 0.37766 | 0.25154 | 0.14526
Ozone Season NOX Cap RCU - OH | 601 | 7683 | Rate Constraint in MTons | FALSE | L | Annual | Constraint Shadow Price | US2019$/Ton | 0 | 0 | 0 | 0 | 0 | 0 | 0 | 0
Ozone Season NOX Cap RCU - PA | 602 | 7684 | Rate Constraint in MTons | FALSE | L | Annual | Seasons Included | Seasons | Summer | Summer | Summer | Summer | Summer | Summer | Summer | Summer
Ozone Season NOX Cap RCU - PA | 602 | 7684 | Rate Constraint in MTons | FALSE | L | Annual | Standard NOX | Thousand Tons | 10.131 | 10.131 | 10.131 | 10.131 | 10.131 | 10.131 | 10.131 | 10.131
Ozone Season NOX Cap RCU - PA | 602 | 7684 | Rate Constraint in MTons | FALSE | L | Annual | Emissions at Affected Plants NOX | Thousand Tons | 6.5981 | 7.1626 | 7.5486 | 6.9428 | 6.6935 | 4.2349 | 3.3572 | 3.2412
Ozone Season NOX Cap RCU - PA | 602 | 7684 | Rate Constraint in MTons | FALSE | L | Annual | Allowances Purchased NOX | Thousand Tons | 0 | 0 | 0 | 0 | 0 | 0 | 0 | 0
Ozone Season NOX Cap RCU - PA | 602 | 7684 | Rate Constraint in MTons | FALSE | L | Annual | Allowances Sold NOX | Thousand Tons | 0 | 0 | 0 | 0 | 0 | 0 | 0 | 0
Ozone Season NOX Cap RCU - PA | 602 | 7684 | Rate Constraint in MTons | FALSE | L | Annual | Allowances Banked | Thousand Tons | 0 | 0 | 0 | 0 | 0 | 0 | 0 | 0
Ozone Season NOX Cap RCU - PA | 602 | 7684 | Rate Constraint in MTons | FALSE | L | Annual | Allowances Withdrawn (1:1) | Thousand Tons | 0 | 0 | 0 | 0 | 0 | 0 | 0 | 0
Ozone Season NOX Cap RCU - PA | 602 | 7684 | Rate Constraint in MTons | FALSE | L | Annual | Allowances Withdrawn (n:1) | Thousand Tons | 0 | 0 | 0 | 0 | 0 | 0 | 0 | 0
Ozone Season NOX Cap RCU - PA | 602 | 7684 | Rate Constraint in MTons | FALSE | L | Annual | Net Emissions Allowance Position | Thousand Tons | 6.5981 | 7.1626 | 7.5486 | 6.9428 | 6.6935 | 4.2349 | 3.3572 | 3.2412
Ozone Season NOX Cap RCU - PA | 602 | 7684 | Rate Constraint in MTons | FALSE | L | Annual | Fuel Consumed | TBtu | 538.6868 | 557.5269 | 560.1998 | 549.4911 | 541.6859 | 498.9845 | 523.4814 | 585.2729
Ozone Season NOX Cap RCU - PA | 602 | 7684 | Rate Constraint in MTons | FALSE | L | Annual | Rate | lb/MMBtu | 0.024497 | 0.025694 | 0.02695 | 0.02527 | 0.024714 | 0.016974 | 0.012827 | 0.011076
Ozone Season NOX Cap RCU - PA | 602 | 7684 | Rate Constraint in MTons | FALSE | L | Annual | Generation | TWh | 69.3786 | 71.0962 | 71.3198 | 71.3915 | 74.7697 | 73.9245 | 99.5019 | 150.0958
Ozone Season NOX Cap RCU - PA | 602 | 7684 | Rate Constraint in MTons | FALSE | L | Annual | Qualifying Generation | TWh | 69.3786 | 71.0962 | 71.3198 | 70.4071 | 69.76 | 66.1123 | 69.6033 | 77.8225
Ozone Season NOX Cap RCU - PA | 602 | 7684 | Rate Constraint in MTons | FALSE | L | Annual | Rate | lb/MWh | 0.19021 | 0.20149 | 0.21168 | 0.19722 | 0.1919 | 0.12811 | 0.096468 | 0.083297
Ozone Season NOX Cap RCU - PA | 602 | 7684 | Rate Constraint in MTons | FALSE | L | Annual | Constraint Shadow Price | US2019$/Ton | 0 | 0 | 0 | 0 | 0 | 0 | 0 | 0
Ozone Season NOX Cap RCU - Region | 603 | 7687 | Rate Constraint in MTons | FALSE | L | Annual | Seasons Included | Seasons | Summer | Summer | Summer | Summer | Summer | Summer | Summer | Summer
Ozone Season NOX Cap RCU - Region | 603 | 7687 | Rate Constraint in MTons | FALSE | L | Annual | Standard NOX | Thousand Tons | 123.013 | 96.974 | 96.974 | 96.974 | 96.974 | 96.974 | 96.974 | 96.974
Ozone Season NOX Cap RCU - Region | 603 | 7687 | Rate Constraint in MTons | FALSE | L | Annual | Emissions at Affected Plants NOX | Thousand Tons | 80.7019 | 77.1299 | 80.8089 | 78.8032 | 76.1641 | 68.5451 | 58.2779 | 41.5451
Ozone Season NOX Cap RCU - Region | 603 | 7687 | Rate Constraint in MTons | FALSE | L | Annual | Allowances Purchased NOX | Thousand Tons | 0 | 0 | 0 | 0 | 0 | 0 | 0 | 0
Ozone Season NOX Cap RCU - Region | 603 | 7687 | Rate Constraint in MTons | FALSE | L | Annual | Allowances Sold NOX | Thousand Tons | 0 | 0 | 0 | 0 | 0 | 0 | 0 | 0
Ozone Season NOX Cap RCU - Region | 603 | 7687 | Rate Constraint in MTons | FALSE | L | Annual | Allowances Banked | Thousand Tons | 42.3111 | 0 | 0 | 0 | 0 | 0 | 0 | 0
Ozone Season NOX Cap RCU - Region | 603 | 7687 | Rate Constraint in MTons | FALSE | L | Annual | Allowances Withdrawn (1:1) | Thousand Tons | 0 | 0 | 0 | 0 | 0 | 0 | 0 | -6.0444
Ozone Season NOX Cap RCU - Region | 603 | 7687 | Rate Constraint in MTons | FALSE | L | Annual | Allowances Withdrawn (n:1) | Thousand Tons | 0 | 0 | 0 | 0 | 0 | 0 | 0 | 0
Ozone Season NOX Cap RCU - Region | 603 | 7687 | Rate Constraint in MTons | FALSE | L | Annual | Net Emissions Allowance Position | Thousand Tons | 123.013 | 77.1299 | 80.8089 | 78.8032 | 76.1641 | 68.5451 | 58.2779 | 35.5006
Ozone Season NOX Cap RCU - Region | 603 | 7687 | Rate Constraint in MTons | FALSE | L | Annual | Fuel Consumed | TBtu | 3264.3045 | 3215.035 | 3331.5952 | 3283.6837 | 3325.7205 | 3225.5642 | 3184.2865 | 3126.6052
Ozone Season NOX Cap RCU - Region | 603 | 7687 | Rate Constraint in MTons | FALSE | L | Annual | Rate | lb/MMBtu | 0.049445 | 0.047981 | 0.048511 | 0.047997 | 0.045803 | 0.042501 | 0.036603 | 0.026575
Ozone Season NOX Cap RCU - Region | 603 | 7687 | Rate Constraint in MTons | FALSE | L | Annual | Generation | TWh | 389.6024 | 384.2943 | 397.8038 | 393.4782 | 404.6002 | 396.8287 | 408.1752 | 423.6362
Ozone Season NOX Cap RCU - Region | 603 | 7687 | Rate Constraint in MTons | FALSE | L | Annual | Qualifying Generation | TWh | 389.6014 | 384.293 | 397.0506 | 392.6974 | 401.3998 | 392.8137 | 401.325 | 408.5503
Ozone Season NOX Cap RCU - Region | 603 | 7687 | Rate Constraint in MTons | FALSE | L | Annual | Rate | lb/MWh | 0.41428 | 0.40141 | 0.40705 | 0.40134 | 0.37949 | 0.349 | 0.29043 | 0.20338
Ozone Season NOX Cap RCU - Region | 603 | 7687 | Rate Constraint in MTons | FALSE | L | Annual | Constraint Shadow Price | US2019$/Ton | 0 | 0 | 0 | 0 | 0 | 0 | 0 | 0
Ozone Season NOX Cap RCU - VA | 604 | 7685 | Rate Constraint in MTons | FALSE | L | Annual | Seasons Included | Seasons | Summer | Summer | Summer | Summer | Summer | Summer | Summer | Summer
Ozone Season NOX Cap RCU - VA | 604 | 7685 | Rate Constraint in MTons | FALSE | L | Annual | Standard NOX | Thousand Tons | 4.816 | 4.432 | 4.432 | 4.432 | 4.432 | 4.432 | 4.432 | 4.432
Ozone Season NOX Cap RCU - VA | 604 | 7685 | Rate Constraint in MTons | FALSE | L | Annual | Emissions at Affected Plants NOX | Thousand Tons | 1.293 | 1.7454 | 1.5023 | 1.4201 | 1.0327 | 1.0731 | 0.4253 | 0.22441
Ozone Season NOX Cap RCU - VA | 604 | 7685 | Rate Constraint in MTons | FALSE | L | Annual | Allowances Purchased NOX | Thousand Tons | 0 | 0 | 0 | 0 | 0 | 0 | 0 | 0
Ozone Season NOX Cap RCU - VA | 604 | 7685 | Rate Constraint in MTons | FALSE | L | Annual | Allowances Sold NOX | Thousand Tons | 0 | 0 | 0 | 0 | 0 | 0 | 0 | 0
Ozone Season NOX Cap RCU - VA | 604 | 7685 | Rate Constraint in MTons | FALSE | L | Annual | Allowances Banked | Thousand Tons | 0 | 0 | 0 | 0 | 0 | 0 | 0 | 0
Ozone Season NOX Cap RCU - VA | 604 | 7685 | Rate Constraint in MTons | FALSE | L | Annual | Allowances Withdrawn (1:1) | Thousand Tons | 0 | 0 | 0 | 0 | 0 | 0 | 0 | 0
Ozone Season NOX Cap RCU - VA | 604 | 7685 | Rate Constraint in MTons | FALSE | L | Annual | Allowances Withdrawn (n:1) | Thousand Tons | 0 | 0 | 0 | 0 | 0 | 0 | 0 | 0
Ozone Season NOX Cap RCU - VA | 604 | 7685 | Rate Constraint in MTons | FALSE | L | Annual | Net Emissions Allowance Position | Thousand Tons | 1.293 | 1.7454 | 1.5023 | 1.4201 | 1.0327 | 1.0731 | 0.4253 | 0.22441
Ozone Season NOX Cap RCU - VA | 604 | 7685 | Rate Constraint in MTons | FALSE | L | Annual | Fuel Consumed | TBtu | 206.5514 | 224.8969 | 214.0265 | 209.6823 | 199.6597 | 196.0685 | 163.4854 | 40.802
Ozone Season NOX Cap RCU - VA | 604 | 7685 | Rate Constraint in MTons | FALSE | L | Annual | Rate | lb/MMBtu | 0.01252 | 0.015522 | 0.014038 | 0.013545 | 0.010345 | 0.010947 | 0.005203 | 0.011
Ozone Season NOX Cap RCU - VA | 604 | 7685 | Rate Constraint in MTons | FALSE | L | Annual | Generation | TWh | 28.0182 | 30.0079 | 28.9444 | 28.5864 | 31.2584 | 33.7401 | 45.6624 | 81.2509
Ozone Season NOX Cap RCU - VA | 604 | 7685 | Rate Constraint in MTons | FALSE | L | Annual | Qualifying Generation | TWh | 28.0182 | 30.0079 | 28.8966 | 28.4955 | 27.4314 | 26.9284 | 22.9227 | 5.615
Ozone Season NOX Cap RCU - VA | 604 | 7685 | Rate Constraint in MTons | FALSE | L | Annual | Rate | lb/MWh | 0.092297 | 0.11633 | 0.10398 | 0.099673 | 0.075296 | 0.079704 | 0.037108 | 0.079932
Ozone Season NOX Cap RCU - VA | 604 | 7685 | Rate Constraint in MTons | FALSE | L | Annual | Constraint Shadow Price | US2019$/Ton | 0 | 0 | 0 | 0 | 0 | 0 | 0 | 0
Ozone Season NOX Cap RCU - WV | 605 | 7686 | Rate Constraint in MTons | FALSE | L | Annual | Seasons Included | Seasons | Summer | Summer | Summer | Summer | Summer | Summer | Summer | Summer
Ozone Season NOX Cap RCU - WV | 605 | 7686 | Rate Constraint in MTons | FALSE | L | Annual | Standard NOX | Thousand Tons | 15.589 | 15.589 | 15.589 | 15.589 | 15.589 | 15.589 | 15.589 | 15.589
Ozone Season NOX Cap RCU - WV | 605 | 7686 | Rate Constraint in MTons | FALSE | L | Annual | Emissions at Affected Plants NOX | Thousand Tons | 11.173 | 7.4683 | 8.493 | 7.8278 | 8.6511 | 8.9897 | 7.3103 | 3.5777
Ozone Season NOX Cap RCU - WV | 605 | 7686 | Rate Constraint in MTons | FALSE | L | Annual | Allowances Purchased NOX | Thousand Tons | 0 | 0 | 0 | 0 | 0 | 0 | 0 | 0
Ozone Season NOX Cap RCU - WV | 605 | 7686 | Rate Constraint in MTons | FALSE | L | Annual | Allowances Sold NOX | Thousand Tons | 0 | 0 | 0 | 0 | 0 | 0 | 0 | 0
Ozone Season NOX Cap RCU - WV | 605 | 7686 | Rate Constraint in MTons | FALSE | L | Annual | Allowances Banked | Thousand Tons | 0 | 0 | 0 | 0 | 0 | 0 | 0 | 0
Ozone Season NOX Cap RCU - WV | 605 | 7686 | Rate Constraint in MTons | FALSE | L | Annual | Allowances Withdrawn (1:1) | Thousand Tons | 0 | 0 | 0 | 0 | 0 | 0 | 0 | 0
Ozone Season NOX Cap RCU - WV | 605 | 7686 | Rate Constraint in MTons | FALSE | L | Annual | Allowances Withdrawn (n:1) | Thousand Tons | 0 | 0 | 0 | 0 | 0 | 0 | 0 | 0
Ozone Season NOX Cap RCU - WV | 605 | 7686 | Rate Constraint in MTons | FALSE | L | Annual | Net Emissions Allowance Position | Thousand Tons | 11.173 | 7.4683 | 8.493 | 7.8278 | 8.6511 | 8.9897 | 7.3103 | 3.5777
Ozone Season NOX Cap RCU - WV | 605 | 7686 | Rate Constraint in MTons | FALSE | L | Annual | Fuel Consumed | TBtu | 251.7662 | 195.1438 | 220.2548 | 205.0892 | 226.7408 | 240.6305 | 210.4578 | 254.0635
Ozone Season NOX Cap RCU - WV | 605 | 7686 | Rate Constraint in MTons | FALSE | L | Annual | Rate | lb/MMBtu | 0.088757 | 0.076541 | 0.07712 | 0.076335 | 0.076308 | 0.074717 | 0.06947 | 0.028164
Ozone Season NOX Cap RCU - WV | 605 | 7686 | Rate Constraint in MTons | FALSE | L | Annual | Generation | TWh | 25.2078 | 19.5472 | 22.1147 | 20.6107 | 24.063 | 27.7012 | 38.6811 | 73.4385
Ozone Season NOX Cap RCU - WV | 605 | 7686 | Rate Constraint in MTons | FALSE | L | Annual | Qualifying Generation | TWh | 25.2078 | 19.5472 | 22.1147 | 20.6107 | 22.7638 | 24.1812 | 22.0489 | 32.5108
Ozone Season NOX Cap RCU - WV | 605 | 7686 | Rate Constraint in MTons | FALSE | L | Annual | Rate | lb/MWh | 0.88647 | 0.76413 | 0.76809 | 0.75958 | 0.76008 | 0.74353 | 0.6631 | 0.22009
Ozone Season NOX Cap RCU - WV | 605 | 7686 | Rate Constraint in MTons | FALSE | L | Annual | Constraint Shadow Price | US2019$/Ton | 0 | 0 | 0 | 0 | 0 | 0 | 0 | 0
Ozone Season NOX Transport - AL | 606 | 7044 | Rate Constraint in MTons | FALSE | L | Annual | Seasons Included | Seasons | Summer | Summer | Summer | Summer | Summer | Summer | Summer | Summer
Ozone Season NOX Transport - AL | 606 | 7044 | Rate Constraint in MTons | FALSE | L | Annual | Standard NOX | Thousand Tons | 15.985 | 15.985 | 15.985 | 15.985 | 15.985 | 15.985 | 15.985 | 15.985
Ozone Season NOX Transport - AL | 606 | 7044 | Rate Constraint in MTons | FALSE | L | Annual | Emissions at Affected Plants NOX | Thousand Tons | 5.1619 | 5.977 | 5.6115 | 5.6446 | 6.1336 | 3.8526 | 3.8532 | 3.9832
Ozone Season NOX Transport - AL | 606 | 7044 | Rate Constraint in MTons | FALSE | L | Annual | Allowances Purchased NOX | Thousand Tons | 0 | 0 | 0 | 0 | 0 | 0 | 0 | 0
Ozone Season NOX Transport - AL | 606 | 7044 | Rate Constraint in MTons | FALSE | L | Annual | Allowances Sold NOX | Thousand Tons | 0 | 0 | 0 | 0 | 0 | 0 | 0 | 0
Ozone Season NOX Transport - AL | 606 | 7044 | Rate Constraint in MTons | FALSE | L | Annual | Allowances Banked | Thousand Tons | 0 | 0 | 0 | 0 | 0 | 0 | 0 | 0
Ozone Season NOX Transport - AL | 606 | 7044 | Rate Constraint in MTons | FALSE | L | Annual | Allowances Withdrawn (1:1) | Thousand Tons | 0 | 0 | 0 | 0 | 0 | 0 | 0 | 0
Ozone Season NOX Transport - AL | 606 | 7044 | Rate Constraint in MTons | FALSE | L | Annual | Allowances Withdrawn (n:1) | Thousand Tons | 0 | 0 | 0 | 0 | 0 | 0 | 0 | 0
Ozone Season NOX Transport - AL | 606 | 7044 | Rate Constraint in MTons | FALSE | L | Annual | Net Emissions Allowance Position | Thousand Tons | 5.1619 | 5.977 | 5.6115 | 5.6446 | 6.1336 | 3.8526 | 3.8532 | 3.9832
Ozone Season NOX Transport - AL | 606 | 7044 | Rate Constraint in MTons | FALSE | L | Annual | Fuel Consumed | TBtu | 319.6784 | 337.1965 | 331.0445 | 328.4516 | 350.4803 | 328.9184 | 336.5463 | 356.1555
Ozone Season NOX Transport - AL | 606 | 7044 | Rate Constraint in MTons | FALSE | L | Annual | Rate | lb/MMBtu | 0.032294 | 0.035451 | 0.033902 | 0.034371 | 0.035001 | 0.023426 | 0.022898 | 0.022368
Ozone Season NOX Transport - AL | 606 | 7044 | Rate Constraint in MTons | FALSE | L | Annual | Generation | TWh | 40.4758 | 42.1299 | 41.4915 | 41.318 | 45.3436 | 49.6213 | 57.2589 | 75.0449
Ozone Season NOX Transport - AL | 606 | 7044 | Rate Constraint in MTons | FALSE | L | Annual | Qualifying Generation | TWh | 40.4758 | 42.1299 | 41.4521 | 41.2431 | 43.4007 | 42.0353 | 43.5882 | 46.9222
Ozone Season NOX Transport - AL | 606 | 7044 | Rate Constraint in MTons | FALSE | L | Annual | Rate | lb/MWh | 0.25506 | 0.28374 | 0.27075 | 0.27372 | 0.28265 | 0.1833 | 0.1768 | 0.16978
Ozone Season NOX Transport - AL | 606 | 7044 | Rate Constraint in MTons | FALSE | L | Annual | Constraint Shadow Price | US2019$/Ton | 0 | 0 | 0 | 0 | 0 | 0 | 0 | 0
Ozone Season NOX Transport - AR | 607 | 7045 | Rate Constraint in MTons | FALSE | L | Annual | Seasons Included | Seasons | Summer | Summer | Summer | Summer | Summer | Summer | Summer | Summer
Ozone Season NOX Transport - AR | 607 | 7045 | Rate Constraint in MTons | FALSE | L | Annual | Standard NOX | Thousand Tons | 11.144 | 11.144 | 11.144 | 11.144 | 11.144 | 11.144 | 11.144 | 11.144
Ozone Season NOX Transport - AR | 607 | 7045 | Rate Constraint in MTons | FALSE | L | Annual | Emissions at Affected Plants NOX | Thousand Tons | 5.8413 | 5.3898 | 7.0736 | 5.7805 | 3.3058 | 3.5683 | 2.7818 | 2.4684
Ozone Season NOX Transport - AR | 607 | 7045 | Rate Constraint in MTons | FALSE | L | Annual | Allowances Purchased NOX | Thousand Tons | 0 | 0 | 0 | 0 | 0 | 0 | 0 | 0
Ozone Season NOX Transport - AR | 607 | 7045 | Rate Constraint in MTons | FALSE | L | Annual | Allowances Sold NOX | Thousand Tons | 0 | 0 | 0 | 0 | 0 | 0 | 0 | 0
Ozone Season NOX Transport - AR | 607 | 7045 | Rate Constraint in MTons | FALSE | L | Annual | Allowances Banked | Thousand Tons | 0 | 0 | 0 | 0 | 0 | 0 | 0 | 0
Ozone Season NOX Transport - AR | 607 | 7045 | Rate Constraint in MTons | FALSE | L | Annual | Allowances Withdrawn (1:1) | Thousand Tons | 0 | 0 | 0 | 0 | 0 | 0 | 0 | 0
Ozone Season NOX Transport - AR | 607 | 7045 | Rate Constraint in MTons | FALSE | L | Annual | Allowances Withdrawn (n:1) | Thousand Tons | 0 | 0 | 0 | 0 | 0 | 0 | 0 | 0
Ozone Season NOX Transport - AR | 607 | 7045 | Rate Constraint in MTons | FALSE | L | Annual | Net Emissions Allowance Position | Thousand Tons | 5.8413 | 5.3898 | 7.0736 | 5.7805 | 3.3058 | 3.5683 | 2.7818 | 2.4684
Ozone Season NOX Transport - AR | 607 | 7045 | Rate Constraint in MTons | FALSE | L | Annual | Fuel Consumed | TBtu | 166.0309 | 161.3671 | 191.8899 | 178.7661 | 148.5077 | 156.6528 | 144.558 | 141.7231
Ozone Season NOX Transport - AR | 607 | 7045 | Rate Constraint in MTons | FALSE | L | Annual | Rate | lb/MMBtu | 0.070364 | 0.066802 | 0.073726 | 0.064671 | 0.044521 | 0.045557 | 0.038487 | 0.034833
Ozone Season NOX Transport - AR | 607 | 7045 | Rate Constraint in MTons | FALSE | L | Annual | Generation | TWh | 20.0246 | 19.6416 | 22.7437 | 21.4073 | 18.5088 | 19.2951 | 18.596 | 18.6656
Ozone Season NOX Transport - AR | 607 | 7045 | Rate Constraint in MTons | FALSE | L | Annual | Qualifying Generation | TWh | 20.0246 | 19.6416 | 22.7437 | 21.4073 | 18.5088 | 19.2951 | 18.0148 | 17.6393
Ozone Season NOX Transport - AR | 607 | 7045 | Rate Constraint in MTons | FALSE | L | Annual | Rate | lb/MWh | 0.58341 | 0.54882 | 0.62203 | 0.54005 | 0.35722 | 0.36987 | 0.30883 | 0.27987
Ozone Season NOX Transport - AR | 607 | 7045 | Rate Constraint in MTons | FALSE | L | Annual | Constraint Shadow Price | US2019$/Ton | 0 | 0 | 0 | 0 | 0 | 0 | 0 | 0
Ozone Season NOX Transport - GA | 608 | 7046 | Rate Constraint in MTons | FALSE | L | Annual | Seasons Included | Seasons | Summer | Summer | Summer | Summer | Summer | Summer | Summer | Summer
Ozone Season NOX Transport - GA | 608 | 7046 | Rate Constraint in MTons | FALSE | L | Annual | Standard NOX | Thousand Tons | 29.09 | 29.09 | 29.09 | 29.09 | 29.09 | 29.09 | 29.09 | 29.09
Ozone Season NOX Transport - GA | 608 | 7046 | Rate Constraint in MTons | FALSE | L | Annual | Emissions at Affected Plants NOX | Thousand Tons | 3.2031 | 2.6528 | 3.5727 | 4.0492 | 4.7028 | 4.4874 | 4.699 | 3.6733
Ozone Season NOX Transport - GA | 608 | 7046 | Rate Constraint in MTons | FALSE | L | Annual | Allowances Purchased NOX | Thousand Tons | 0 | 0 | 0 | 0 | 0 | 0 | 0 | 0
Ozone Season NOX Transport - GA | 608 | 7046 | Rate Constraint in MTons | FALSE | L | Annual | Allowances Sold NOX | Thousand Tons | 0 | 0 | 0 | 0 | 0 | 0 | 0 | 0
Ozone Season NOX Transport - GA | 608 | 7046 | Rate Constraint in MTons | FALSE | L | Annual | Allowances Banked | Thousand Tons | 0 | 0 | 0 | 0 | 0 | 0 | 0 | 0
Ozone Season NOX Transport - GA | 608 | 7046 | Rate Constraint in MTons | FALSE | L | Annual | Allowances Withdrawn (1:1) | Thousand Tons | 0 | 0 | 0 | 0 | 0 | 0 | 0 | 0
Ozone Season NOX Transport - GA | 608 | 7046 | Rate Constraint in MTons | FALSE | L | Annual | Allowances Withdrawn (n:1) | Thousand Tons | 0 | 0 | 0 | 0 | 0 | 0 | 0 | 0
Ozone Season NOX Transport - GA | 608 | 7046 | Rate Constraint in MTons | FALSE | L | Annual | Net Emissions Allowance Position | Thousand Tons | 3.2031 | 2.6528 | 3.5727 | 4.0492 | 4.7028 | 4.4874 | 4.699 | 3.6733
Ozone Season NOX Transport - GA | 608 | 7046 | Rate Constraint in MTons | FALSE | L | Annual | Fuel Consumed | TBtu | 244.6333 | 246.2114 | 261.8179 | 273.4292 | 294.5925 | 306.8004 | 333.4479 | 328.5041
Ozone Season NOX Transport - GA | 608 | 7046 | Rate Constraint in MTons | FALSE | L | Annual | Rate | lb/MMBtu | 0.026187 | 0.021549 | 0.027292 | 0.029618 | 0.031928 | 0.029253 | 0.028184 | 0.022364
Ozone Season NOX Transport - GA | 608 | 7046 | Rate Constraint in MTons | FALSE | L | Annual | Generation | TWh | 36.9709 | 43.5434 | 45.9434 | 45.9015 | 66.9773 | 74.2561 | 82.1429 | 99.5038
Ozone Season NOX Transport - GA | 608 | 7046 | Rate Constraint in MTons | FALSE | L | Annual | Qualifying Generation | TWh | 31.7849 | 31.7169 | 33.6239 | 34.6119 | 36.7385 | 39.0848 | 43.361 | 44.8434
Ozone Season NOX Transport - GA | 608 | 7046 | Rate Constraint in MTons | FALSE | L | Annual | Rate | lb/MWh | 0.20155 | 0.16728 | 0.21251 | 0.23397 | 0.25602 | 0.22962 | 0.21674 | 0.16383
Ozone Season NOX Transport - GA | 608 | 7046 | Rate Constraint in MTons | FALSE | L | Annual | Constraint Shadow Price | US2019$/Ton | 0 | 0 | 0 | 0 | 0 | 0 | 0 | 0
Ozone Season NOX Transport - IA | 609 | 7047 | Rate Constraint in MTons | FALSE | L | Annual | Seasons Included | Seasons | Summer | Summer | Summer | Summer | Summer | Summer | Summer | Summer
Ozone Season NOX Transport - IA | 609 | 7047 | Rate Constraint in MTons | FALSE | L | Annual | Standard NOX | Thousand Tons | 13.639 | 13.639 | 13.639 | 13.639 | 13.639 | 13.639 | 13.639 | 13.639
Ozone Season NOX Transport - IA | 609 | 7047 | Rate Constraint in MTons | FALSE | L | Annual | Emissions at Affected Plants NOX | Thousand Tons | 9.2259 | 7.394 | 9.0491 | 9.3534 | 9.3437 | 9.7742 | 9.6949 | 6.6953
Ozone Season NOX Transport - IA | 609 | 7047 | Rate Constraint in MTons | FALSE | L | Annual | Allowances Purchased NOX | Thousand Tons | 0 | 0 | 0 | 0 | 0 | 0 | 0 | 0
Ozone Season NOX Transport - IA | 609 | 7047 | Rate Constraint in MTons | FALSE | L | Annual | Allowances Sold NOX | Thousand Tons | 0 | 0 | 0 | 0 | 0 | 0 | 0 | 0
Ozone Season NOX Transport - IA | 609 | 7047 | Rate Constraint in MTons | FALSE | L | Annual | Allowances Banked | Thousand Tons | 0 | 0 | 0 | 0 | 0 | 0 | 0 | 0
Ozone Season NOX Transport - IA | 609 | 7047 | Rate Constraint in MTons | FALSE | L | Annual | Allowances Withdrawn (1:1) | Thousand Tons | 0 | 0 | 0 | 0 | 0 | 0 | 0 | 0
Ozone Season NOX Transport - IA | 609 | 7047 | Rate Constraint in MTons | FALSE | L | Annual | Allowances Withdrawn (n:1) | Thousand Tons | 0 | 0 | 0 | 0 | 0 | 0 | 0 | 0
Ozone Season NOX Transport - IA | 609 | 7047 | Rate Constraint in MTons | FALSE | L | Annual | Net Emissions Allowance Position | Thousand Tons | 9.2259 | 7.394 | 9.0491 | 9.3534 | 9.3437 | 9.7742 | 9.6949 | 6.6953
Ozone Season NOX Transport - IA | 609 | 7047 | Rate Constraint in MTons | FALSE | L | Annual | Fuel Consumed | TBtu | 163.82 | 142.9619 | 159.0862 | 161.1979 | 161.7214 | 167.4171 | 165.9808 | 124.8662
Ozone Season NOX Transport - IA | 609 | 7047 | Rate Constraint in MTons | FALSE | L | Annual | Rate | lb/MMBtu | 0.11263 | 0.10344 | 0.11376 | 0.11605 | 0.11555 | 0.11677 | 0.11682 | 0.10724
Ozone Season NOX Transport - IA | 609 | 7047 | Rate Constraint in MTons | FALSE | L | Annual | Generation | TWh | 17.8389 | 15.7556 | 18.4076 | 18.7805 | 19.8656 | 20.9437 | 21.962 | 17.4125
Ozone Season NOX Transport - IA | 609 | 7047 | Rate Constraint in MTons | FALSE | L | Annual | Qualifying Generation | TWh | 17.8389 | 15.7556 | 17.3227 | 17.5319 | 17.5956 | 18.1156 | 17.8878 | 13.5081
Ozone Season NOX Transport - IA | 609 | 7047 | Rate Constraint in MTons | FALSE | L | Annual | Rate | lb/MWh | 1.0344 | 0.93858 | 1.0448 | 1.067 | 1.062 | 1.0791 | 1.084 | 0.9913
Ozone Season NOX Transport - IA | 609 | 7047 | Rate Constraint in MTons | FALSE | L | Annual | Constraint Shadow Price | US2019$/Ton | 0 | 0 | 0 | 0 | 0 | 0 | 0 | 0
Ozone Season NOX Transport - IL | 610 | 7048 | Rate Constraint in MTons | FALSE | L | Annual | Seasons Included | Seasons | Summer | Summer | Summer | Summer | Summer | Summer | Summer | Summer
Ozone Season NOX Transport - IL | 610 | 7048 | Rate Constraint in MTons | FALSE | L | Annual | Standard NOX | Thousand Tons | 17.667 | 17.667 | 17.667 | 17.667 | 17.667 | 17.667 | 17.667 | 17.667
Ozone Season NOX Transport - IL | 610 | 7048 | Rate Constraint in MTons | FALSE | L | Annual | Emissions at Affected Plants NOX | Thousand Tons | 7.1926 | 7.2731 | 8.5231 | 8.8811 | 9.195 | 9.751 | 9.751 | 8.8977
Ozone Season NOX Transport - IL | 610 | 7048 | Rate Constraint in MTons | FALSE | L | Annual | Allowances Purchased NOX | Thousand Tons | 0 | 0 | 0 | 0 | 0 | 0 | 0 | 0
Ozone Season NOX Transport - IL | 610 | 7048 | Rate Constraint in MTons | FALSE | L | Annual | Allowances Sold NOX | Thousand Tons | 0 | 0 | 0 | 0 | 0 | 0 | 0 | 0
Ozone Season NOX Transport - IL | 610 | 7048 | Rate Constraint in MTons | FALSE | L | Annual | Allowances Banked | Thousand Tons | 0 | 0 | 0 | 0 | 0 | 0 | 0 | 0
Ozone Season NOX Transport - IL | 610 | 7048 | Rate Constraint in MTons | FALSE | L | Annual | Allowances Withdrawn (1:1) | Thousand Tons | 0 | 0 | 0 | 0 | 0 | 0 | 0 | 0
Ozone Season NOX Transport - IL | 610 | 7048 | Rate Constraint in MTons | FALSE | L | Annual | Allowances Withdrawn (n:1) | Thousand Tons | 0 | 0 | 0 | 0 | 0 | 0 | 0 | 0
Ozone Season NOX Transport - IL | 610 | 7048 | Rate Constraint in MTons | FALSE | L | Annual | Net Emissions Allowance Position | Thousand Tons | 7.1926 | 7.2731 | 8.5231 | 8.8811 | 9.195 | 9.751 | 9.751 | 8.8977
Ozone Season NOX Transport - IL | 610 | 7048 | Rate Constraint in MTons | FALSE | L | Annual | Fuel Consumed | TBtu | 250.4513 | 253.1211 | 282.7259 | 294.5802 | 313.0659 | 325.4146 | 328.9622 | 321.9241
Ozone Season NOX Transport - IL | 610 | 7048 | Rate Constraint in MTons | FALSE | L | Annual | Rate | lb/MMBtu | 0.057437 | 0.057468 | 0.060292 | 0.060297 | 0.058742 | 0.05993 | 0.059283 | 0.055278
Ozone Season NOX Transport - IL | 610 | 7048 | Rate Constraint in MTons | FALSE | L | Annual | Generation | TWh | 26.9562 | 27.1808 | 30.2661 | 31.4368 | 35.4651 | 37.2665 | 39.1152 | 48.8045
Ozone Season NOX Transport - IL | 610 | 7048 | Rate Constraint in MTons | FALSE | L | Annual | Qualifying Generation | TWh | 26.9562 | 27.1808 | 30.1253 | 31.253 | 33.0743 | 34.2683 | 34.5884 | 35.1713
Ozone Season NOX Transport - IL | 610 | 7048 | Rate Constraint in MTons | FALSE | L | Annual | Rate | lb/MWh | 0.53366 | 0.53517 | 0.56584 | 0.56834 | 0.55602 | 0.5691 | 0.56383 | 0.50596
Ozone Season NOX Transport - IL | 610 | 7048 | Rate Constraint in MTons | FALSE | L | Annual | Constraint Shadow Price | US2019$/Ton | 0 | 0 | 0 | 0 | 0 | 0 | 0 | 0
Ozone Season NOX Transport - IN | 611 | 7049 | Rate Constraint in MTons | FALSE | L | Annual | Seasons Included | Seasons | Summer | Summer | Summer | Summer | Summer | Summer | Summer | Summer
Ozone Season NOX Transport - IN | 611 | 7049 | Rate Constraint in MTons | FALSE | L | Annual | Standard NOX | Thousand Tons | 28.197 | 28.197 | 28.197 | 28.197 | 28.197 | 28.197 | 28.197 | 28.197
Ozone Season NOX Transport - IN | 611 | 7049 | Rate Constraint in MTons | FALSE | L | Annual | Emissions at Affected Plants NOX | Thousand Tons | 10.1203 | 10.1351 | 10.5608 | 9.7311 | 9.8121 | 8.6961 | 8.2254 | 4.4881
Ozone Season NOX Transport - IN | 611 | 7049 | Rate Constraint in MTons | FALSE | L | Annual | Allowances Purchased NOX | Thousand Tons | 0 | 0 | 0 | 0 | 0 | 0 | 0 | 0
Ozone Season NOX Transport - IN | 611 | 7049 | Rate Constraint in MTons | FALSE | L | Annual | Allowances Sold NOX | Thousand Tons | 0 | 0 | 0 | 0 | 0 | 0 | 0 | 0
Ozone Season NOX Transport - IN | 611 | 7049 | Rate Constraint in MTons | FALSE | L | Annual | Allowances Banked | Thousand Tons | 0 | 0 | 0 | 0 | 0 | 0 | 0 | 0
Ozone Season NOX Transport - IN | 611 | 7049 | Rate Constraint in MTons | FALSE | L | Annual | Allowances Withdrawn (1:1) | Thousand Tons | 0 | 0 | 0 | 0 | 0 | 0 | 0 | 0
Ozone Season NOX Transport - IN | 611 | 7049 | Rate Constraint in MTons | FALSE | L | Annual | Allowances Withdrawn (n:1) | Thousand Tons | 0 | 0 | 0 | 0 | 0 | 0 | 0 | 0
Ozone Season NOX Transport - IN | 611 | 7049 | Rate Constraint in MTons | FALSE | L | Annual | Net Emissions Allowance Position | Thousand Tons | 10.1203 | 10.1351 | 10.5608 | 9.7311 | 9.8121 | 8.6961 | 8.2254 | 4.4881
Ozone Season NOX Transport - IN | 611 | 7049 | Rate Constraint in MTons | FALSE | L | Annual | Fuel Consumed | TBtu | 300.4865 | 293.6073 | 315.8806 | 293.908 | 307.2839 | 311.1144 | 327.3128 | 271.586
Ozone Season NOX Transport - IN | 611 | 7049 | Rate Constraint in MTons | FALSE | L | Annual | Rate | lb/MMBtu | 0.067359 | 0.069039 | 0.066866 | 0.066218 | 0.063863 | 0.055903 | 0.05026 | 0.033051
Ozone Season NOX Transport - IN | 611 | 7049 | Rate Constraint in MTons | FALSE | L | Annual | Generation | TWh | 31.9777 | 31.4416 | 33.7619 | 31.7011 | 34.4307 | 39.6639 | 55.719 | 64.8007
Ozone Season NOX Transport - IN | 611 | 7049 | Rate Constraint in MTons | FALSE | L | Annual | Qualifying Generation | TWh | 31.9777 | 31.4416 | 33.6377 | 31.6066 | 32.945 | 35.5657 | 38.3118 | 33.924
Ozone Season NOX Transport - IN | 611 | 7049 | Rate Constraint in MTons | FALSE | L | Annual | Rate | lb/MWh | 0.63296 | 0.6447 | 0.62791 | 0.61576 | 0.59566 | 0.48902 | 0.42939 | 0.2646
Ozone Season NOX Transport - IN | 611 | 7049 | Rate Constraint in MTons | FALSE | L | Annual | Constraint Shadow Price | US2019$/Ton | 0 | 0 | 0 | 0 | 0 | 0 | 0 | 0
Ozone Season NOX Transport - KS | 612 | 7050 | Rate Constraint in MTons | FALSE | L | Annual | Seasons Included | Seasons | Summer | Summer | Summer | Summer | Summer | Summer | Summer | Summer
Ozone Season NOX Transport - KS | 612 | 7050 | Rate Constraint in MTons | FALSE | L | Annual | Standard NOX | Thousand Tons | 9.713 | 9.713 | 9.713 | 9.713 | 9.713 | 9.713 | 9.713 | 9.713
Ozone Season NOX Transport - KS | 612 | 7050 | Rate Constraint in MTons | FALSE | L | Annual | Emissions at Affected Plants NOX | Thousand Tons | 2.0071 | 2.0874 | 3.6491 | 3.8012 | 3.8993 | 4.201 | 4.1565 | 3.9855
Ozone Season NOX Transport - KS | 612 | 7050 | Rate Constraint in MTons | FALSE | L | Annual | Allowances Purchased NOX | Thousand Tons | 0 | 0 | 0 | 0 | 0 | 0 | 0 | 0
Ozone Season NOX Transport - KS | 612 | 7050 | Rate Constraint in MTons | FALSE | L | Annual | Allowances Sold NOX | Thousand Tons | 0 | 0 | 0 | 0 | 0 | 0 | 0 | 0
Ozone Season NOX Transport - KS | 612 | 7050 | Rate Constraint in MTons | FALSE | L | Annual | Allowances Banked | Thousand Tons | 0 | 0 | 0 | 0 | 0 | 0 | 0 | 0
Ozone Season NOX Transport - KS | 612 | 7050 | Rate Constraint in MTons | FALSE | L | Annual | Allowances Withdrawn (1:1) | Thousand Tons | 0 | 0 | 0 | 0 | 0 | 0 | 0 | 0
Ozone Season NOX Transport - KS | 612 | 7050 | Rate Constraint in MTons | FALSE | L | Annual | Allowances Withdrawn (n:1) | Thousand Tons | 0 | 0 | 0 | 0 | 0 | 0 | 0 | 0
Ozone Season NOX Transport - KS | 612 | 7050 | Rate Constraint in MTons | FALSE | L | Annual | Net Emissions Allowance Position | Thousand Tons | 2.0071 | 2.0874 | 3.6491 | 3.8012 | 3.8993 | 4.201 | 4.1565 | 3.9855
Ozone Season NOX Transport - KS | 612 | 7050 | Rate Constraint in MTons | FALSE | L | Annual | Fuel Consumed | TBtu | 56.3938 | 58.8715 | 81.9482 | 85.8702 | 89.348 | 94.387 | 95.4483 | 91.9013
Ozone Season NOX Transport - KS | 612 | 7050 | Rate Constraint in MTons | FALSE | L | Annual | Rate | lb/MMBtu | 0.07118 | 0.070913 | 0.089059 | 0.088535 | 0.087283 | 0.089016 | 0.087094 | 0.086734
Ozone Season NOX Transport - KS | 612 | 7050 | Rate Constraint in MTons | FALSE | L | Annual | Generation | TWh | 5.454 | 5.6695 | 7.7502 | 8.0963 | 8.4328 | 8.8337 | 9.7853 | 10.1293
Ozone Season NOX Transport - KS | 612 | 7050 | Rate Constraint in MTons | FALSE | L | Annual | Qualifying Generation | TWh | 5.454 | 5.6695 | 7.7502 | 8.0963 | 8.4328 | 8.8337 | 8.9597 | 8.6671
Ozone Season NOX Transport - KS | 612 | 7050 | Rate Constraint in MTons | FALSE | L | Annual | Rate | lb/MWh | 0.73599 | 0.73635 | 0.94168 | 0.93901 | 0.92479 | 0.95112 | 0.92783 | 0.91968
Ozone Season NOX Transport - KS | 612 | 7050 | Rate Constraint in MTons | FALSE | L | Annual | Constraint Shadow Price | US2019$/Ton | 0 | 0 | 0 | 0 | 0 | 0 | 0 | 0
Ozone Season NOX Transport - KY | 613 | 7051 | Rate Constraint in MTons | FALSE | L | Annual | Seasons Included | Seasons | Summer | Summer | Summer | Summer | Summer | Summer | Summer | Summer
Ozone Season NOX Transport - KY | 613 | 7051 | Rate Constraint in MTons | FALSE | L | Annual | Standard NOX | Thousand Tons | 25.549 | 25.549 | 25.549 | 25.549 | 25.549 | 25.549 | 25.549 | 25.549
Ozone Season NOX Transport - KY | 613 | 7051 | Rate Constraint in MTons | FALSE | L | Annual | Emissions at Affected Plants NOX | Thousand Tons | 11.8133 | 11.5003 | 10.578 | 10.234 | 9.5369 | 9.5111 | 8.4278 | 5.3568
Ozone Season NOX Transport - KY | 613 | 7051 | Rate Constraint in MTons | FALSE | L | Annual | Allowances Purchased NOX | Thousand Tons | 0 | 0 | 0 | 0 | 0 | 0 | 0 | 0
Ozone Season NOX Transport - KY | 613 | 7051 | Rate Constraint in MTons | FALSE | L | Annual | Allowances Sold NOX | Thousand Tons | 0 | 0 | 0 | 0 | 0 | 0 | 0 | 0
Ozone Season NOX Transport - KY | 613 | 7051 | Rate Constraint in MTons | FALSE | L | Annual | Allowances Banked | Thousand Tons | 0 | 0 | 0 | 0 | 0 | 0 | 0 | 0
Ozone Season NOX Transport - KY | 613 | 7051 | Rate Constraint in MTons | FALSE | L | Annual | Allowances Withdrawn (1:1) | Thousand Tons | 0 | 0 | 0 | 0 | 0 | 0 | 0 | 0
Ozone Season NOX Transport - KY | 613 | 7051 | Rate Constraint in MTons | FALSE | L | Annual | Allowances Withdrawn (n:1) | Thousand Tons | 0 | 0 | 0 | 0 | 0 | 0 | 0 | 0
Ozone Season NOX Transport - KY | 613 | 7051 | Rate Constraint in MTons | FALSE | L | Annual | Net Emissions Allowance Position | Thousand Tons | 11.8133 | 11.5003 | 10.578 | 10.234 | 9.5369 | 9.5111 | 8.4278 | 5.3568
Ozone Season NOX Transport - KY | 613 | 7051 | Rate Constraint in MTons | FALSE | L | Annual | Fuel Consumed | TBtu | 239.7969 | 247.49 | 232.2316 | 216.314 | 227.2865 | 238.7357 | 246.9223 | 249.9403
Ozone Season NOX Transport - KY | 613 | 7051 | Rate Constraint in MTons | FALSE | L | Annual | Rate | lb/MMBtu | 0.098528 | 0.092936 | 0.091098 | 0.094622 | 0.08392 | 0.079679 | 0.068263 | 0.042865
Ozone Season NOX Transport - KY | 613 | 7051 | Rate Constraint in MTons | FALSE | L | Annual | Generation | TWh | 24.3416 | 24.9385 | 25.6161 | 23.651 | 31.7876 | 42.2548 | 61.2728 | 85.5384
Ozone Season NOX Transport - KY | 613 | 7051 | Rate Constraint in MTons | FALSE | L | Annual | Qualifying Generation | TWh | 24.3416 | 24.9385 | 23.7486 | 22.1818 | 25.7079 | 27.9423 | 30.9593 | 33.4096
Ozone Season NOX Transport - KY | 613 | 7051 | Rate Constraint in MTons | FALSE | L | Annual | Rate | lb/MWh | 0.97063 | 0.92229 | 0.89083 | 0.92274 | 0.74195 | 0.68077 | 0.54445 | 0.32067
Ozone Season NOX Transport - KY | 613 | 7051 | Rate Constraint in MTons | FALSE | L | Annual | Constraint Shadow Price | US2019$/Ton | 0 | 0 | 0 | 0 | 0 | 0 | 0 | 0
Ozone Season NOX Transport - LA | 614 | 7052 | Rate Constraint in MTons | FALSE | L | Annual | Seasons Included | Seasons | Summer | Summer | Summer | Summer | Summer | Summer | Summer | Summer
Ozone Season NOX Transport - LA | 614 | 7052 | Rate Constraint in MTons | FALSE | L | Annual | Standard NOX | Thousand Tons | 22.553 | 22.553 | 22.553 | 22.553 | 22.553 | 22.553 | 22.553 | 22.553
Ozone Season NOX Transport - LA | 614 | 7052 | Rate Constraint in MTons | FALSE | L | Annual | Emissions at Affected Plants NOX | Thousand Tons | 9.0414 | 10.4353 | 11.0413 | 11.4546 | 11.2092 | 7.0625 | 6.865 | 5.2409
Ozone Season NOX Transport - LA | 614 | 7052 | Rate Constraint in MTons | FALSE | L | Annual | Allowances Purchased NOX | Thousand Tons | 0 | 0 | 0 | 0 | 0 | 0 | 0 | 0
Ozone Season NOX Transport - LA | 614 | 7052 | Rate Constraint in MTons | FALSE | L | Annual | Allowances Sold NOX | Thousand Tons | 0 | 0 | 0 | 0 | 0 | 0 | 0 | 0
Ozone Season NOX Transport - LA | 614 | 7052 | Rate Constraint in MTons | FALSE | L | Annual | Allowances Banked | Thousand Tons | 0 | 0 | 0 | 0 | 0 | 0 | 0 | 0
Ozone Season NOX Transport - LA | 614 | 7052 | Rate Constraint in MTons | FALSE | L | Annual | Allowances Withdrawn (1:1) | Thousand Tons | 0 | 0 | 0 | 0 | 0 | 0 | 0 | 0
Ozone Season NOX Transport - LA | 614 | 7052 | Rate Constraint in MTons | FALSE | L | Annual | Allowances Withdrawn (n:1) | Thousand Tons | 0 | 0 | 0 | 0 | 0 | 0 | 0 | 0
Ozone Season NOX Transport - LA | 614 | 7052 | Rate Constraint in MTons | FALSE | L | Annual | Net Emissions Allowance Position | Thousand Tons | 9.0414 | 10.4353 | 11.0413 | 11.4546 | 11.2092 | 7.0625 | 6.865 | 5.2409
Ozone Season NOX Transport - LA | 614 | 7052 | Rate Constraint in MTons | FALSE | L | Annual | Fuel Consumed | TBtu | 290.5335 | 297.936 | 312.156 | 322.7687 | 356.6524 | 346.6312 | 376.0552 | 389.4933
Ozone Season NOX Transport - LA | 614 | 7052 | Rate Constraint in MTons | FALSE | L | Annual | Rate | lb/MMBtu | 0.06224 | 0.070051 | 0.070742 | 0.070977 | 0.062858 | 0.040749 | 0.036511 | 0.026911
Ozone Season NOX Transport - LA | 614 | 7052 | Rate Constraint in MTons | FALSE | L | Annual | Generation | TWh | 37.1054 | 37.8724 | 39.3164 | 40.1773 | 45.6688 | 46.0453 | 51.7424 | 55.7285
Ozone Season NOX Transport - LA | 614 | 7052 | Rate Constraint in MTons | FALSE | L | Annual | Qualifying Generation | TWh | 37.1054 | 37.8724 | 39.3164 | 40.1773 | 45.6688 | 46.0453 | 51.1212 | 54.6985
Ozone Season NOX Transport - LA | 614 | 7052 | Rate Constraint in MTons | FALSE | L | Annual | Rate | lb/MWh | 0.48734 | 0.55108 | 0.56167 | 0.5702 | 0.49089 | 0.30676 | 0.26858 | 0.19163
Ozone Season NOX Transport - LA | 614 | 7052 | Rate Constraint in MTons | FALSE | L | Annual | Constraint Shadow Price | US2019$/Ton | 0 | 0 | 0 | 0 | 0 | 0 | 0 | 0
Ozone Season NOX Transport - MD | 615 | 7053 | Rate Constraint in MTons | FALSE | L | Annual | Seasons Included | Seasons | Summer | Summer | Summer | Summer | Summer | Summer | Summer | Summer
Ozone Season NOX Transport - MD | 615 | 7053 | Rate Constraint in MTons | FALSE | L | Annual | Standard NOX | Thousand Tons | 4.632 | 4.632 | 4.632 | 4.632 | 4.632 | 4.632 | 4.632 | 4.632
Ozone Season NOX Transport - MD | 615 | 7053 | Rate Constraint in MTons | FALSE | L | Annual | Emissions at Affected Plants NOX | Thousand Tons | 0.40084 | 0.23466 | 0.23493 | 0.1971 | 0.18326 | 0.27773 | 0.39465 | 0.26214
Ozone Season NOX Transport - MD | 615 | 7053 | Rate Constraint in MTons | FALSE | L | Annual | Allowances Purchased NOX | Thousand Tons | 0 | 0 | 0 | 0 | 0 | 0 | 0 | 0
Ozone Season NOX Transport - MD | 615 | 7053 | Rate Constraint in MTons | FALSE | L | Annual | Allowances Sold NOX | Thousand Tons | 0 | 0 | 0 | 0 | 0 | 0 | 0 | 0
Ozone Season NOX Transport - MD | 615 | 7053 | Rate Constraint in MTons | FALSE | L | Annual | Allowances Banked | Thousand Tons | 0 | 0 | 0 | 0 | 0 | 0 | 0 | 0
Ozone Season NOX Transport - MD | 615 | 7053 | Rate Constraint in MTons | FALSE | L | Annual | Allowances Withdrawn (1:1) | Thousand Tons | 0 | 0 | 0 | 0 | 0 | 0 | 0 | 0
Ozone Season NOX Transport - MD | 615 | 7053 | Rate Constraint in MTons | FALSE | L | Annual | Allowances Withdrawn (n:1) | Thousand Tons | 0 | 0 | 0 | 0 | 0 | 0 | 0 | 0
Ozone Season NOX Transport - MD | 615 | 7053 | Rate Constraint in MTons | FALSE | L | Annual | Net Emissions Allowance Position | Thousand Tons | 0.40084 | 0.23466 | 0.23493 | 0.1971 | 0.18326 | 0.27773 | 0.39465 | 0.26214
Ozone Season NOX Transport - MD | 615 | 7053 | Rate Constraint in MTons | FALSE | L | Annual | Fuel Consumed | TBtu | 72.8934 | 71.2646 | 71.5412 | 69.3234 | 67.8955 | 75.517 | 78.1571 | 81.259
Ozone Season NOX Transport - MD | 615 | 7053 | Rate Constraint in MTons | FALSE | L | Annual | Rate | lb/MMBtu | 0.010998 | 0.0065855 | 0.0065676 | 0.0056865 | 0.0053984 | 0.0073553 | 0.010099 | 0.0064519
Ozone Season NOX Transport - MD | 615 | 7053 | Rate Constraint in MTons | FALSE | L | Annual | Generation | TWh | 9.8714 | 9.7575 | 9.7831 | 9.5654 | 9.416 | 10.2113 | 11.3766 | 42.1072
Ozone Season NOX Transport - MD | 615 | 7053 | Rate Constraint in MTons | FALSE | L | Annual | Qualifying Generation | TWh | 9.8704 | 9.7563 | 9.7819 | 9.5644 | 9.4154 | 10.2098 | 10.506 | 11.0965
Ozone Season NOX Transport - MD | 615 | 7053 | Rate Constraint in MTons | FALSE | L | Annual | Rate | lb/MWh | 0.08122 | 0.048103 | 0.048033 | 0.041216 | 0.038929 | 0.054404 | 0.075129 | 0.047247
Ozone Season NOX Transport - MD | 615 | 7053 | Rate Constraint in MTons | FALSE | L | Annual | Constraint Shadow Price | US2019$/Ton | 0 | 0 | 0 | 0 | 0 | 0 | 0 | 0
Ozone Season NOX Transport - MI | 616 | 7054 | Rate Constraint in MTons | FALSE | L | Annual | Seasons Included | Seasons | Summer | Summer | Summer | Summer | Summer | Summer | Summer | Summer
Ozone Season NOX Transport - MI | 616 | 7054 | Rate Constraint in MTons | FALSE | L | Annual | Standard NOX | Thousand Tons | 20.018 | 20.018 | 20.018 | 20.018 | 20.018 | 20.018 | 20.018 | 20.018
Ozone Season NOX Transport - MI | 616 | 7054 | Rate Constraint in MTons | FALSE | L | Annual | Emissions at Affected Plants NOX | Thousand Tons | 9.8742 | 9.4116 | 9.7842 | 9.6916 | 9.4261 | 7.6685 | 4.8864 | 4.4744
Ozone Season NOX Transport - MI | 616 | 7054 | Rate Constraint in MTons | FALSE | L | Annual | Allowances Purchased NOX | Thousand Tons | 0 | 0 | 0 | 0 | 0 | 0 | 0 | 0
Ozone Season NOX Transport - MI | 616 | 7054 | Rate Constraint in MTons | FALSE | L | Annual | Allowances Sold NOX | Thousand Tons | 0 | 0 | 0 | 0 | 0 | 0 | 0 | 0
Ozone Season NOX Transport - MI | 616 | 7054 | Rate Constraint in MTons | FALSE | L | Annual | Allowances Banked | Thousand Tons | 0 | 0 | 0 | 0 | 0 | 0 | 0 | 0
Ozone Season NOX Transport - MI | 616 | 7054 | Rate Constraint in MTons | FALSE | L | Annual | Allowances Withdrawn (1:1) | Thousand Tons | 0 | 0 | 0 | 0 | 0 | 0 | 0 | 0
Ozone Season NOX Transport - MI | 616 | 7054 | Rate Constraint in MTons | FALSE | L | Annual | Allowances Withdrawn (n:1) | Thousand Tons | 0 | 0 | 0 | 0 | 0 | 0 | 0 | 0
Ozone Season NOX Transport - MI | 616 | 7054 | Rate Constraint in MTons | FALSE | L | Annual | Net Emissions Allowance Position | Thousand Tons | 9.8742 | 9.4116 | 9.7842 | 9.6916 | 9.4261 | 7.6685 | 4.8864 | 4.4744
Ozone Season NOX Transport - MI | 616 | 7054 | Rate Constraint in MTons | FALSE | L | Annual | Fuel Consumed | TBtu | 314.3579 | 305.8819 | 326.3861 | 323.062 | 321.4583 | 305.4615 | 244.5709 | 235.3498
Ozone Season NOX Transport - MI | 616 | 7054 | Rate Constraint in MTons | FALSE | L | Annual | Rate | lb/MMBtu | 0.062821 | 0.061538 | 0.059955 | 0.059998 | 0.058646 | 0.050209 | 0.039959 | 0.038023
Ozone Season NOX Transport - MI | 616 | 7054 | Rate Constraint in MTons | FALSE | L | Annual | Generation | TWh | 37.718 | 36.8736 | 39.522 | 39.1279 | 40.8412 | 42.0018 | 51.8365 | 65.5608
Ozone Season NOX Transport - MI | 616 | 7054 | Rate Constraint in MTons | FALSE | L | Annual | Qualifying Generation | TWh | 37.718 | 36.8736 | 38.9065 | 38.5235 | 38.3481 | 36.7498 | 30.9843 | 30.0654
Ozone Season NOX Transport - MI | 616 | 7054 | Rate Constraint in MTons | FALSE | L | Annual | Rate | lb/MWh | 0.52358 | 0.51048 | 0.50296 | 0.50315 | 0.49161 | 0.41733 | 0.31541 | 0.29764
Ozone Season NOX Transport - MI | 616 | 7054 | Rate Constraint in MTons | FALSE | L | Annual | Constraint Shadow Price | US2019$/Ton | 0 | 0 | 0 | 0 | 0 | 0 | 0 | 0
Ozone Season NOX Transport - MO | 617 | 7055 | Rate Constraint in MTons | FALSE | L | Annual | Seasons Included | Seasons | Summer | Summer | Summer | Summer | Summer | Summer | Summer | Summer
Ozone Season NOX Transport - MO | 617 | 7055 | Rate Constraint in MTons | FALSE | L | Annual | Standard NOX | Thousand Tons | 19.094 | 19.094 | 19.094 | 19.094 | 19.094 | 19.094 | 19.094 | 19.094
Ozone Season NOX Transport - MO | 617 | 7055 | Rate Constraint in MTons | FALSE | L | Annual | Emissions at Affected Plants NOX | Thousand Tons | 11.6816 | 9.6619 | 13.0568 | 13.2842 | 13.3052 | 13.725 | 13.2803 | 11.8173
Ozone Season NOX Transport - MO | 617 | 7055 | Rate Constraint in MTons | FALSE | L | Annual | Allowances Purchased NOX | Thousand Tons | 0 | 0 | 0 | 0 | 0 | 0 | 0 | 0
Ozone Season NOX Transport - MO | 617 | 7055 | Rate Constraint in MTons | FALSE | L | Annual | Allowances Sold NOX | Thousand Tons | 0 | 0 | 0 | 0 | 0 | 0 | 0 | 0
Ozone Season NOX Transport - MO | 617 | 7055 | Rate Constraint in MTons | FALSE | L | Annual | Allowances Banked | Thousand Tons | 0 | 0 | 0 | 0 | 0 | 0 | 0 | 0
Ozone Season NOX Transport - MO | 617 | 7055 | Rate Constraint in MTons | FALSE | L | Annual | Allowances Withdrawn (1:1) | Thousand Tons | 0 | 0 | 0 | 0 | 0 | 0 | 0 | 0
Ozone Season NOX Transport - MO | 617 | 7055 | Rate Constraint in MTons | FALSE | L | Annual | Allowances Withdrawn (n:1) | Thousand Tons | 0 | 0 | 0 | 0 | 0 | 0 | 0 | 0
Ozone Season NOX Transport - MO | 617 | 7055 | Rate Constraint in MTons | FALSE | L | Annual | Net Emissions Allowance Position | Thousand Tons | 11.6816 | 9.6619 | 13.0568 | 13.2842 | 13.3052 | 13.725 | 13.2803 | 11.8173
Ozone Season NOX Transport - MO | 617 | 7055 | Rate Constraint in MTons | FALSE | L | Annual | Fuel Consumed | TBtu | 262.7577 | 237.0514 | 289.9275 | 293.8214 | 293.071 | 295.0876 | 290.957 | 274.5912
Ozone Season NOX Transport - MO | 617 | 7055 | Rate Constraint in MTons | FALSE | L | Annual | Rate | lb/MMBtu | 0.088915 | 0.081517 | 0.09007 | 0.090424 | 0.090799 | 0.093023 | 0.091287 | 0.086072
Ozone Season NOX Transport - MO | 617 | 7055 | Rate Constraint in MTons | FALSE | L | Annual | Generation | TWh | 26.8708 | 24.4606 | 29.6388 | 30.0266 | 29.8931 | 29.8458 | 30.38 | 29.4923
Ozone Season NOX Transport - MO | 617 | 7055 | Rate Constraint in MTons | FALSE | L | Annual | Qualifying Generation | TWh | 26.8708 | 24.4606 | 29.6388 | 30.0266 | 29.8931 | 29.8458 | 29.4902 | 27.9853
Ozone Season NOX Transport - MO | 617 | 7055 | Rate Constraint in MTons | FALSE | L | Annual | Rate | lb/MWh | 0.86946 | 0.79 | 0.88106 | 0.88483 | 0.89019 | 0.91972 | 0.90066 | 0.84454
Ozone Season NOX Transport - MO | 617 | 7055 | Rate Constraint in MTons | FALSE | L | Annual | Constraint Shadow Price | US2019$/Ton | 0 | 0 | 0 | 0 | 0 | 0 | 0 | 0
Ozone Season NOX Transport - MS | 618 | 7056 | Rate Constraint in MTons | FALSE | L | Annual | Seasons Included | Seasons | Summer | Summer | Summer | Summer | Summer | Summer | Summer | Summer
Ozone Season NOX Transport - MS | 618 | 7056 | Rate Constraint in MTons | FALSE | L | Annual | Standard NOX | Thousand Tons | 7.641 | 7.641 | 7.641 | 7.641 | 7.641 | 7.641 | 7.641 | 7.641
Ozone Season NOX Transport - MS | 618 | 7056 | Rate Constraint in MTons | FALSE | L | Annual | Emissions at Affected Plants NOX | Thousand Tons | 2.3669 | 3.0596 | 1.4304 | 2.1232 | 3.2949 | 3.3003 | 3.9106 | 0.70188
Ozone Season NOX Transport - MS | 618 | 7056 | Rate Constraint in MTons | FALSE | L | Annual | Allowances Purchased NOX | Thousand Tons | 0 | 0 | 0 | 0 | 0 | 0 | 0 | 0
Ozone Season NOX Transport - MS | 618 | 7056 | Rate Constraint in MTons | FALSE | L | Annual | Allowances Sold NOX | Thousand Tons | 0 | 0 | 0 | 0 | 0 | 0 | 0 | 0
Ozone Season NOX Transport - MS | 618 | 7056 | Rate Constraint in MTons | FALSE | L | Annual | Allowances Banked | Thousand Tons | 0 | 0 | 0 | 0 | 0 | 0 | 0 | 0
Ozone Season NOX Transport - MS | 618 | 7056 | Rate Constraint in MTons | FALSE | L | Annual | Allowances Withdrawn (1:1) | Thousand Tons | 0 | 0 | 0 | 0 | 0 | 0 | 0 | 0
Ozone Season NOX Transport - MS | 618 | 7056 | Rate Constraint in MTons | FALSE | L | Annual | Allowances Withdrawn (n:1) | Thousand Tons | 0 | 0 | 0 | 0 | 0 | 0 | 0 | 0
Ozone Season NOX Transport - MS | 618 | 7056 | Rate Constraint in MTons | FALSE | L | Annual | Net Emissions Allowance Position | Thousand Tons | 2.3669 | 3.0596 | 1.4304 | 2.1232 | 3.2949 | 3.3003 | 3.9106 | 0.70188
Ozone Season NOX Transport - MS | 618 | 7056 | Rate Constraint in MTons | FALSE | L | Annual | Fuel Consumed | TBtu | 185.3357 | 190.1364 | 187.3371 | 192.548 | 207.018 | 210.9463 | 202.9607 | 180.0067
Ozone Season NOX Transport - MS | 618 | 7056 | Rate Constraint in MTons | FALSE | L | Annual | Rate | lb/MMBtu | 0.025541 | 0.032183 | 0.015271 | 0.022054 | 0.031832 | 0.03129 | 0.038535 | 0.0077984
Ozone Season NOX Transport - MS | 618 | 7056 | Rate Constraint in MTons | FALSE | L | Annual | Generation | TWh | 24.9778 | 25.4203 | 25.3749 | 25.817 | 29.0298 | 37.3132 | 44.3009 | 60.2737
Ozone Season NOX Transport - MS | 618 | 7056 | Rate Constraint in MTons | FALSE | L | Annual | Qualifying Generation | TWh | 24.9778 | 25.4203 | 25.3339 | 25.7393 | 27.0138 | 27.5466 | 26.3538 | 24.9721
Ozone Season NOX Transport - MS | 618 | 7056 | Rate Constraint in MTons | FALSE | L | Annual | Rate | lb/MWh | 0.18952 | 0.24072 | 0.11293 | 0.16498 | 0.24394 | 0.23962 | 0.29678 | 0.056213
Ozone Season NOX Transport - MS | 618 | 7056 | Rate Constraint in MTons | FALSE | L | Annual | Constraint Shadow Price | US2019$/Ton | 0 | 0 | 0 | 0 | 0 | 0 | 0 | 0
Ozone Season NOX Transport - NJ | 619 | 7057 | Rate Constraint in MTons | FALSE | L | Annual | Seasons Included | Seasons | Summer | Summer | Summer | Summer | Summer | Summer | Summer | Summer
Ozone Season NOX Transport - NJ | 619 | 7057 | Rate Constraint in MTons | FALSE | L | Annual | Standard NOX | Thousand Tons | 2.495 | 2.495 | 2.495 | 2.495 | 2.495 | 2.495 | 2.495 | 2.495
Ozone Season NOX Transport - NJ | 619 | 7057 | Rate Constraint in MTons | FALSE | L | Annual | Emissions at Affected Plants NOX | Thousand Tons | 0.74115 | 0.74395 | 0.82872 | 0.73911 | 0.75022 | 1.1145 | 1.1482 | 1.0888
Ozone Season NOX Transport - NJ | 619 | 7057 | Rate Constraint in MTons | FALSE | L | Annual | Allowances Purchased NOX | Thousand Tons | 0 | 0 | 0 | 0 | 0 | 0 | 0 | 0
Ozone Season NOX Transport - NJ | 619 | 7057 | Rate Constraint in MTons | FALSE | L | Annual | Allowances Sold NOX | Thousand Tons | 0 | 0 | 0 | 0 | 0 | 0 | 0 | 0
Ozone Season NOX Transport - NJ | 619 | 7057 | Rate Constraint in MTons | FALSE | L | Annual | Allowances Banked | Thousand Tons | 0 | 0 | 0 | 0 | 0 | 0 | 0 | 0
Ozone Season NOX Transport - NJ | 619 | 7057 | Rate Constraint in MTons | FALSE | L | Annual | Allowances Withdrawn (1:1) | Thousand Tons | 0 | 0 | 0 | 0 | 0 | 0 | 0 | 0
Ozone Season NOX Transport - NJ | 619 | 7057 | Rate Constraint in MTons | FALSE | L | Annual | Allowances Withdrawn (n:1) | Thousand Tons | 0 | 0 | 0 | 0 | 0 | 0 | 0 | 0
Ozone Season NOX Transport - NJ | 619 | 7057 | Rate Constraint in MTons | FALSE | L | Annual | Net Emissions Allowance Position | Thousand Tons | 0.74115 | 0.74395 | 0.82872 | 0.73911 | 0.75022 | 1.1145 | 1.1482 | 1.0888
Ozone Season NOX Transport - NJ | 619 | 7057 | Rate Constraint in MTons | FALSE | L | Annual | Fuel Consumed | TBtu | 141.3747 | 143.947 | 165.8071 | 155.1537 | 160.0768 | 182.2233 | 184.0299 | 185.9208
Ozone Season NOX Transport - NJ | 619 | 7057 | Rate Constraint in MTons | FALSE | L | Annual | Rate | lb/MMBtu | 0.010485 | 0.010336 | 0.0099962 | 0.0095275 | 0.0093733 | 0.012232 | 0.012479 | 0.011712
Ozone Season NOX Transport - NJ | 619 | 7057 | Rate Constraint in MTons | FALSE | L | Annual | Generation | TWh | 19.8532 | 20.258 | 23.0984 | 21.8034 | 22.511 | 25.0224 | 25.4034 | 26.8149
Ozone Season NOX Transport - NJ | 619 | 7057 | Rate Constraint in MTons | FALSE | L | Annual | Qualifying Generation | TWh | 19.7031 | 20.1079 | 22.9483 | 21.6533 | 22.4088 | 24.9855 | 25.194 | 25.398
Ozone Season NOX Transport - NJ | 619 | 7057 | Rate Constraint in MTons | FALSE | L | Annual | Rate | lb/MWh | 0.075232 | 0.073996 | 0.072225 | 0.068268 | 0.066958 | 0.089213 | 0.091151 | 0.085736
Ozone Season NOX Transport - NJ | 619 | 7057 | Rate Constraint in MTons | FALSE | L | Annual | Constraint Shadow Price | US2019$/Ton | 0 | 0 | 0 | 0 | 0 | 0 | 0 | 0
Ozone Season NOX Transport - NY | 620 | 7058 | Rate Constraint in MTons | FALSE | L | Annual | Seasons Included | Seasons | Summer | Summer | Summer | Summer | Summer | Summer | Summer | Summer
Ozone Season NOX Transport - NY | 620 | 7058 | Rate Constraint in MTons | FALSE | L | Annual | Standard NOX | Thousand Tons | 6.213 | 6.213 | 6.213 | 6.213 | 6.213 | 6.213 | 6.213 | 6.213
Ozone Season NOX Transport - NY | 620 | 7058 | Rate Constraint in MTons | FALSE | L | Annual | Emissions at Affected Plants NOX | Thousand Tons | 2.7097 | 2.53 | 2.1723 | 1.8941 | 0.87516 | 0.26496 | 0.25875 | 0.26147
Ozone Season NOX Transport - NY | 620 | 7058 | Rate Constraint in MTons | FALSE | L | Annual | Allowances Purchased NOX | Thousand Tons | 0 | 0 | 0 | 0 | 0 | 0 | 0 | 0
Ozone Season NOX Transport - NY | 620 | 7058 | Rate Constraint in MTons | FALSE | L | Annual | Allowances Sold NOX | Thousand Tons | 0 | 0 | 0 | 0 | 0 | 0 | 0 | 0
Ozone Season NOX Transport - NY | 620 | 7058 | Rate Constraint in MTons | FALSE | L | Annual | Allowances Banked | Thousand Tons | 0 | 0 | 0 | 0 | 0 | 0 | 0 | 0
Ozone Season NOX Transport - NY | 620 | 7058 | Rate Constraint in MTons | FALSE | L | Annual | Allowances Withdrawn (1:1) | Thousand Tons | 0 | 0 | 0 | 0 | 0 | 0 | 0 | 0
Ozone Season NOX Transport - NY | 620 | 7058 | Rate Constraint in MTons | FALSE | L | Annual | Allowances Withdrawn (n:1) | Thousand Tons | 0 | 0 | 0 | 0 | 0 | 0 | 0 | 0
Ozone Season NOX Transport - NY | 620 | 7058 | Rate Constraint in MTons | FALSE | L | Annual | Net Emissions Allowance Position | Thousand Tons | 2.7097 | 2.53 | 2.1723 | 1.8941 | 0.87516 | 0.26496 | 0.25875 | 0.26147
Ozone Season NOX Transport - NY | 620 | 7058 | Rate Constraint in MTons | FALSE | L | Annual | Fuel Consumed | TBtu | 235.3375 | 218.0943 | 211.2013 | 210.1022 | 159.6786 | 52.6458 | 54.7599 | 57.7291
Ozone Season NOX Transport - NY | 620 | 7058 | Rate Constraint in MTons | FALSE | L | Annual | Rate | lb/MMBtu | 0.023028 | 0.023201 | 0.020571 | 0.01803 | 0.010962 | 0.010066 | 0.0094502 | 0.0090587
Ozone Season NOX Transport - NY | 620 | 7058 | Rate Constraint in MTons | FALSE | L | Annual | Generation | TWh | 30.2391 | 28.0224 | 27.5272 | 27.902 | 22.3244 | 7.3982 | 7.6553 | 7.9575
Ozone Season NOX Transport - NY | 620 | 7058 | Rate Constraint in MTons | FALSE | L | Annual | Qualifying Generation | TWh | 30.211 | 27.9944 | 27.4992 | 27.874 | 22.3053 | 7.3913 | 7.6162 | 7.8225
Ozone Season NOX Transport - NY | 620 | 7058 | Rate Constraint in MTons | FALSE | L | Annual | Rate | lb/MWh | 0.17939 | 0.18075 | 0.15799 | 0.1359 | 0.078471 | 0.071695 | 0.067946 | 0.066852
Ozone Season NOX Transport - NY | 620 | 7058 | Rate Constraint in MTons | FALSE | L | Annual | Constraint Shadow Price | US2019$/Ton | 0 | 0 | 0 | 0 | 0 | 0 | 0 | 0
Ozone Season NOX Transport - OH | 621 | 7059 | Rate Constraint in MTons | FALSE | L | Annual | Seasons Included | Seasons | Summer | Summer | Summer | Summer | Summer | Summer | Summer | Summer
Ozone Season NOX Transport - OH | 621 | 7059 | Rate Constraint in MTons | FALSE | L | Annual | Standard NOX | Thousand Tons | 23.622 | 23.622 | 23.622 | 23.622 | 23.622 | 23.622 | 23.622 | 23.622
Ozone Season NOX Transport - OH | 621 | 7059 | Rate Constraint in MTons | FALSE | L | Annual | Emissions at Affected Plants NOX | Thousand Tons | 9.7443 | 8.4894 | 9.5417 | 9.7899 | 8.7987 | 9.901 | 7.2278 | 4.4315
Ozone Season NOX Transport - OH | 621 | 7059 | Rate Constraint in MTons | FALSE | L | Annual | Allowances Purchased NOX | Thousand Tons | 0 | 0 | 0 | 0 | 0 | 0 | 0 | 0
Ozone Season NOX Transport - OH | 621 | 7059 | Rate Constraint in MTons | FALSE | L | Annual | Allowances Sold NOX | Thousand Tons | 0 | 0 | 0 | 0 | 0 | 0 | 0 | 0
Ozone Season NOX Transport - OH | 621 | 7059 | Rate Constraint in MTons | FALSE | L | Annual | Allowances Banked | Thousand Tons | 0 | 0 | 0 | 0 | 0 | 0 | 0 | 0
Ozone Season NOX Transport - OH | 621 | 7059 | Rate Constraint in MTons | FALSE | L | Annual | Allowances Withdrawn (1:1) | Thousand Tons | 0 | 0 | 0 | 0 | 0 | 0 | 0 | 0
Ozone Season NOX Transport - OH | 621 | 7059 | Rate Constraint in MTons | FALSE | L | Annual | Allowances Withdrawn (n:1) | Thousand Tons | 0 | 0 | 0 | 0 | 0 | 0 | 0 | 0
Ozone Season NOX Transport - OH | 621 | 7059 | Rate Constraint in MTons | FALSE | L | Annual | Net Emissions Allowance Position | Thousand Tons | 9.7443 | 8.4894 | 9.5417 | 9.7899 | 8.7987 | 9.901 | 7.2278 | 4.4315
Ozone Season NOX Transport - OH | 621 | 7059 | Rate Constraint in MTons | FALSE | L | Annual | Fuel Consumed | TBtu | 422.0683 | 406.1252 | 419.1842 | 434.2091 | 444.2362 | 452.137 | 446.0914 | 453.2643
Ozone Season NOX Transport - OH | 621 | 7059 | Rate Constraint in MTons | FALSE | L | Annual | Rate | lb/MMBtu | 0.046174 | 0.041807 | 0.045525 | 0.045093 | 0.039613 | 0.043796 | 0.032405 | 0.019554
Ozone Season NOX Transport - OH | 621 | 7059 | Rate Constraint in MTons | FALSE | L | Annual | Generation | TWh | 49.1134 | 47.4763 | 48.7558 | 50.4937 | 53.0082 | 55.4881 | 70.8778 | 84.2074
Ozone Season NOX Transport - OH | 621 | 7059 | Rate Constraint in MTons | FALSE | L | Annual | Qualifying Generation | TWh | 49.1134 | 47.4763 | 48.7558 | 50.3503 | 51.571 | 52.4339 | 57.4689 | 61.0163
Ozone Season NOX Transport - OH | 621 | 7059 | Rate Constraint in MTons | FALSE | L | Annual | Rate | lb/MWh | 0.39681 | 0.35763 | 0.39141 | 0.38887 | 0.34123 | 0.37766 | 0.25154 | 0.14526
Ozone Season NOX Transport - OH | 621 | 7059 | Rate Constraint in MTons | FALSE | L | Annual | Constraint Shadow Price | US2019$/Ton | 0 | 0 | 0 | 0 | 0 | 0 | 0 | 0
Ozone Season NOX Transport - OK | 622 | 7060 | Rate Constraint in MTons | FALSE | L | Annual | Seasons Included | Seasons | Summer | Summer | Summer | Summer | Summer | Summer | Summer | Summer
Ozone Season NOX Transport - OK | 622 | 7060 | Rate Constraint in MTons | FALSE | L | Annual | Standard NOX | Thousand Tons | 14.086 | 14.086 | 14.086 | 14.086 | 14.086 | 14.086 | 14.086 | 14.086
Ozone Season NOX Transport - OK | 622 | 7060 | Rate Constraint in MTons | FALSE | L | Annual | Emissions at Affected Plants NOX | Thousand Tons | 2.4678 | 2.0636 | 2.4345 | 3.4077 | 3.4025 | 4.6555 | 3.2367 | 2.0748
Ozone Season NOX Transport - OK | 622 | 7060 | Rate Constraint in MTons | FALSE | L | Annual | Allowances Purchased NOX | Thousand Tons | 0 | 0 | 0 | 0 | 0 | 0 | 0 | 0
Ozone Season NOX Transport - OK | 622 | 7060 | Rate Constraint in MTons | FALSE | L | Annual | Allowances Sold NOX | Thousand Tons | 0 | 0 | 0 | 0 | 0 | 0 | 0 | 0
Ozone Season NOX Transport - OK | 622 | 7060 | Rate Constraint in MTons | FALSE | L | Annual | Allowances Banked | Thousand Tons | 0 | 0 | 0 | 0 | 0 | 0 | 0 | 0
Ozone Season NOX Transport - OK | 622 | 7060 | Rate Constraint in MTons | FALSE | L | Annual | Allowances Withdrawn (1:1) | Thousand Tons | 0 | 0 | 0 | 0 | 0 | 0 | 0 | 0
Ozone Season NOX Transport - OK | 622 | 7060 | Rate Constraint in MTons | FALSE | L | Annual | Allowances Withdrawn (n:1) | Thousand Tons | 0 | 0 | 0 | 0 | 0 | 0 | 0 | 0
Ozone Season NOX Transport - OK | 622 | 7060 | Rate Constraint in MTons | FALSE | L | Annual | Net Emissions Allowance Position | Thousand Tons | 2.4678 | 2.0636 | 2.4345 | 3.4077 | 3.4025 | 4.6555 | 3.2367 | 2.0748
Ozone Season NOX Transport - OK | 622 | 7060 | Rate Constraint in MTons | FALSE | L | Annual | Fuel Consumed | TBtu | 163.9717 | 168.0262 | 175.2293 | 185.9071 | 183.2164 | 189.5406 | 156.581 | 121.5436
Ozone Season NOX Transport - OK | 622 | 7060 | Rate Constraint in MTons | FALSE | L | Annual | Rate | lb/MMBtu | 0.0301 | 0.024563 | 0.027787 | 0.036661 | 0.037142 | 0.049124 | 0.041342 | 0.034141
Ozone Season NOX Transport - OK | 622 | 7060 | Rate Constraint in MTons | FALSE | L | Annual | Generation | TWh | 21.4096 | 22.177 | 22.7957 | 23.7103 | 23.3531 | 23.4771 | 20.1089 | 16.2807
Ozone Season NOX Transport - OK | 622 | 7060 | Rate Constraint in MTons | FALSE | L | Annual | Qualifying Generation | TWh | 21.4096 | 22.177 | 22.7957 | 23.7103 | 23.3531 | 23.4771 | 19.6056 | 15.3211
Ozone Season NOX Transport - OK | 622 | 7060 | Rate Constraint in MTons | FALSE | L | Annual | Rate | lb/MWh | 0.23053 | 0.1861 | 0.21359 | 0.28745 | 0.2914 | 0.3966 | 0.33018 | 0.27084
Ozone Season NOX Transport - OK | 622 | 7060 | Rate Constraint in MTons | FALSE | L | Annual | Constraint Shadow Price | US2019$/Ton | 0 | 0 | 0 | 0 | 0 | 0 | 0 | 0
Ozone Season NOX Transport - PA | 623 | 7061 | Rate Constraint in MTons | FALSE | L | Annual | Seasons Included | Seasons | Summer | Summer | Summer | Summer | Summer | Summer | Summer | Summer
Ozone Season NOX Transport - PA | 623 | 7061 | Rate Constraint in MTons | FALSE | L | Annual | Standard NOX | Thousand Tons | 21.722 | 21.722 | 21.722 | 21.722 | 21.722 | 21.722 | 21.722 | 21.722
Ozone Season NOX Transport - PA | 623 | 7061 | Rate Constraint in MTons | FALSE | L | Annual | Emissions at Affected Plants NOX | Thousand Tons | 6.5981 | 7.1626 | 7.5486 | 6.9428 | 6.6935 | 4.2349 | 3.3572 | 3.2412
Ozone Season NOX Transport - PA | 623 | 7061 | Rate Constraint in MTons | FALSE | L | Annual | Allowances Purchased NOX | Thousand Tons | 0 | 0 | 0 | 0 | 0 | 0 | 0 | 0
Ozone Season NOX Transport - PA | 623 | 7061 | Rate Constraint in MTons | FALSE | L | Annual | Allowances Sold NOX | Thousand Tons | 0 | 0 | 0 | 0 | 0 | 0 | 0 | 0
Ozone Season NOX Transport - PA | 623 | 7061 | Rate Constraint in MTons | FALSE | L | Annual | Allowances Banked | Thousand Tons | 0 | 0 | 0 | 0 | 0 | 0 | 0 | 0
Ozone Season NOX Transport - PA | 623 | 7061 | Rate Constraint in MTons | FALSE | L | Annual | Allowances Withdrawn (1:1) | Thousand Tons | 0 | 0 | 0 | 0 | 0 | 0 | 0 | 0
Ozone Season NOX Transport - PA | 623 | 7061 | Rate Constraint in MTons | FALSE | L | Annual | Allowances Withdrawn (n:1) | Thousand Tons | 0 | 0 | 0 | 0 | 0 | 0 | 0 | 0
Ozone Season NOX Transport - PA | 623 | 7061 | Rate Constraint in MTons | FALSE | L | Annual | Net Emissions Allowance Position | Thousand Tons | 6.5981 | 7.1626 | 7.5486 | 6.9428 | 6.6935 | 4.2349 | 3.3572 | 3.2412
Ozone Season NOX Transport - PA | 623 | 7061 | Rate Constraint in MTons | FALSE | L | Annual | Fuel Consumed | TBtu | 538.6868 | 557.5269 | 560.1998 | 549.4911 | 541.6859 | 498.9845 | 523.4814 | 585.2729
Ozone Season NOX Transport - PA | 623 | 7061 | Rate Constraint in MTons | FALSE | L | Annual | Rate | lb/MMBtu | 0.024497 | 0.025694 | 0.02695 | 0.02527 | 0.024714 | 0.016974 | 0.012827 | 0.011076
Ozone Season NOX Transport - PA | 623 | 7061 | Rate Constraint in MTons | FALSE | L | Annual | Generation | TWh | 69.3786 | 71.0962 | 71.3198 | 71.3915 | 74.7697 | 73.9245 | 99.5019 | 150.0958
Ozone Season NOX Transport - PA | 623 | 7061 | Rate Constraint in MTons | FALSE | L | Annual | Qualifying Generation | TWh | 69.3786 | 71.0962 | 71.3198 | 70.4071 | 69.76 | 66.1123 | 69.6033 | 77.8225
Ozone Season NOX Transport - PA | 623 | 7061 | Rate Constraint in MTons | FALSE | L | Annual | Rate | lb/MWh | 0.19021 | 0.20149 | 0.21168 | 0.19722 | 0.1919 | 0.12811 | 0.096468 | 0.083297
Ozone Season NOX Transport - PA | 623 | 7061 | Rate Constraint in MTons | FALSE | L | Annual | Constraint Shadow Price | US2019$/Ton | 0 | 0 | 0 | 0 | 0 | 0 | 0 | 0
Ozone Season NOX Transport - Region 1 | 624 | 7062 | Rate Constraint in MTons | FALSE | L | Annual | Seasons Included | Seasons | Summer | Summer | Summer | Summer | Summer | Summer | Summer | Summer
Ozone Season NOX Transport - Region 1 | 624 | 7062 | Rate Constraint in MTons | FALSE | L | Annual | Standard NOX | Thousand Tons | 313.24 | 313.24 | 313.24 | 313.24 | 313.24 | 313.24 | 313.24 | 313.24
Ozone Season NOX Transport - Region 1 | 624 | 7062 | Rate Constraint in MTons | FALSE | L | Annual | Emissions at Affected Plants NOX | Thousand Tons | 146.7358 | 130.0807 | 147.5523 | 144.4353 | 142.2575 | 136.9949 | 125.0359 | 93.2502
Ozone Season NOX Transport - Region 1 | 624 | 7062 | Rate Constraint in MTons | FALSE | L | Annual | Allowances Purchased NOX | Thousand Tons | 0 | 0 | 0 | 0 | 0 | 0 | 0 | 0
Ozone Season NOX Transport - Region 1 | 624 | 7062 | Rate Constraint in MTons | FALSE | L | Annual | Allowances Sold NOX | Thousand Tons | 0 | 0 | 0 | 0 | 0 | 0 | 0 | 0
Ozone Season NOX Transport - Region 1 | 624 | 7062 | Rate Constraint in MTons | FALSE | L | Annual | Allowances Banked | Thousand Tons | 166.5042 | 0 | 0 | 0 | 0 | 0 | 0 | 0
Ozone Season NOX Transport - Region 1 | 624 | 7062 | Rate Constraint in MTons | FALSE | L | Annual | Allowances Withdrawn (1:1) | Thousand Tons | 0 | 0 | 0 | 0 | -27.7507 | 0 | 0 | 0
Ozone Season NOX Transport - Region 1 | 624 | 7062 | Rate Constraint in MTons | FALSE | L | Annual | Allowances Withdrawn (n:1) | Thousand Tons | 0 | 0 | 0 | 0 | 0 | 0 | 0 | 0
Ozone Season NOX Transport - Region 1 | 624 | 7062 | Rate Constraint in MTons | FALSE | L | Annual | Net Emissions Allowance Position | Thousand Tons | 313.24 | 130.0807 | 147.5523 | 144.4353 | 114.5068 | 136.9949 | 125.0359 | 93.2502
Ozone Season NOX Transport - Region 1 | 624 | 7062 | Rate Constraint in MTons | FALSE | L | Annual | Fuel Consumed | TBtu | 5823.2985 | 5525.1948 | 5878.5321 | 5815.7877 | 5975.2414 | 5967.2279 | 5882.5316 | 5545.7803
Ozone Season NOX Transport - Region 1 | 624 | 7062 | Rate Constraint in MTons | FALSE | L | Annual | Rate | lb/MMBtu | 0.050396 | 0.047086 | 0.0502 | 0.04967 | 0.047616 | 0.045916 | 0.042511 | 0.033629
Ozone Season NOX Transport - Region 1 | 624 | 7062 | Rate Constraint in MTons | FALSE | L | Annual | Generation | TWh | 706.5936 | 675.0814 | 711.5708 | 705.7967 | 728.6077 | 733.8578 | 742.4663 | 727.7545
Ozone Season NOX Transport - Region 1 | 624 | 7062 | Rate Constraint in MTons | FALSE | L | Annual | Qualifying Generation | TWh | 706.5926 | 675.0801 | 711.1695 | 705.4059 | 727.9164 | 728.3729 | 732.0462 | 711.4138
Ozone Season NOX Transport - Region 1 | 624 | 7062 | Rate Constraint in MTons | FALSE | L | Annual | Rate | lb/MWh | 0.41533 | 0.38538 | 0.41496 | 0.40951 | 0.39086 | 0.37617 | 0.34161 | 0.26215
Ozone Season NOX Transport - Region 1 | 624 | 7062 | Rate Constraint in MTons | FALSE | L | Annual | Constraint Shadow Price | US2019$/Ton | 0 | 0 | 0 | 0 | 0 | 0 | 0 | 0
Ozone Season NOX Transport - Region 2 | 625 | 7063 | Rate Constraint in MTons | FALSE | L | Annual | Seasons Included | Seasons | Summer | Summer | Summer | Summer | Summer | Summer | Summer | Summer
Ozone Season NOX Transport - Region 2 | 625 | 7063 | Rate Constraint in MTons | FALSE | L | Annual | Standard NOX | Thousand Tons | 24.041 | 24.041 | 24.041 | 24.041 | 24.041 | 24.041 | 24.041 | 24.041
Ozone Season NOX Transport - Region 2 | 625 | 7063 | Rate Constraint in MTons | FALSE | L | Annual | Emissions at Affected Plants NOX | Thousand Tons | 3.2031 | 2.6528 | 3.5727 | 4.0492 | 4.7028 | 4.4874 | 4.699 | 3.6733
Ozone Season NOX Transport - Region 2 | 625 | 7063 | Rate Constraint in MTons | FALSE | L | Annual | Allowances Purchased NOX | Thousand Tons | 0 | 0 | 0 | 0 | 0 | 0 | 0 | 0
Ozone Season NOX Transport - Region 2 | 625 | 7063 | Rate Constraint in MTons | FALSE | L | Annual | Allowances Sold NOX | Thousand Tons | 0 | 0 | 0 | 0 | 0 | 0 | 0 | 0
Ozone Season NOX Transport - Region 2 | 625 | 7063 | Rate Constraint in MTons | FALSE | L | Annual | Allowances Banked | Thousand Tons | 0 | 21.3882 | 0 | 0 | 0 | 0 | 0 | 0
Ozone Season NOX Transport - Region 2 | 625 | 7063 | Rate Constraint in MTons | FALSE | L | Annual | Allowances Withdrawn (1:1) | Thousand Tons | 0 | 0 | 0 | -24.041 | 0 | -3.2165 | 0 | 0
Ozone Season NOX Transport - Region 2 | 625 | 7063 | Rate Constraint in MTons | FALSE | L | Annual | Allowances Withdrawn (n:1) | Thousand Tons | 0 | 0 | 0 | 0 | 0 | 0 | 0 | 0
Ozone Season NOX Transport - Region 2 | 625 | 7063 | Rate Constraint in MTons | FALSE | L | Annual | Net Emissions Allowance Position | Thousand Tons | 3.2031 | 24.041 | 3.5727 | -19.9918 | 4.7028 | 1.2709 | 4.699 | 3.6733
Ozone Season NOX Transport - Region 2 | 625 | 7063 | Rate Constraint in MTons | FALSE | L | Annual | Fuel Consumed | TBtu | 244.6333 | 246.2114 | 261.8179 | 273.4292 | 294.5925 | 306.8004 | 333.4479 | 328.5041
Ozone Season NOX Transport - Region 2 | 625 | 7063 | Rate Constraint in MTons | FALSE | L | Annual | Rate | lb/MMBtu | 0.026187 | 0.021549 | 0.027292 | 0.029618 | 0.031928 | 0.029253 | 0.028184 | 0.022364
Ozone Season NOX Transport - Region 2 | 625 | 7063 | Rate Constraint in MTons | FALSE | L | Annual | Generation | TWh | 36.9709 | 43.5434 | 45.9434 | 45.9015 | 66.9773 | 74.2561 | 82.1429 | 99.5038
Ozone Season NOX Transport - Region 2 | 625 | 7063 | Rate Constraint in MTons | FALSE | L | Annual | Qualifying Generation | TWh | 31.7849 | 31.7169 | 33.6239 | 34.6119 | 36.7385 | 39.0848 | 43.361 | 44.8434
Ozone Season NOX Transport - Region 2 | 625 | 7063 | Rate Constraint in MTons | FALSE | L | Annual | Rate | lb/MWh | 0.20155 | 0.16728 | 0.21251 | 0.23397 | 0.25602 | 0.22962 | 0.21674 | 0.16383
Ozone Season NOX Transport - Region 2 | 625 | 7063 | Rate Constraint in MTons | FALSE | L | Annual | Constraint Shadow Price | US2019$/Ton | 0 | 0 | 0 | 0 | 0 | 0 | 0 | 0
Ozone Season NOX Transport - TN | 626 | 7064 | Rate Constraint in MTons | FALSE | L | Annual | Seasons Included | Seasons | Summer | Summer | Summer | Summer | Summer | Summer | Summer | Summer
Ozone Season NOX Transport - TN | 626 | 7064 | Rate Constraint in MTons | FALSE | L | Annual | Standard NOX | Thousand Tons | 9.361 | 9.361 | 9.361 | 9.361 | 9.361 | 9.361 | 9.361 | 9.361
Ozone Season NOX Transport - TN | 626 | 7064 | Rate Constraint in MTons | FALSE | L | Annual | Emissions at Affected Plants NOX | Thousand Tons | 1.0491 | 0.68366 | 1.5933 | 0.42754 | 0.84643 | 0.33261 | 1.1378 | 0.44178
Ozone Season NOX Transport - TN | 626 | 7064 | Rate Constraint in MTons | FALSE | L | Annual | Allowances Purchased NOX | Thousand Tons | 0 | 0 | 0 | 0 | 0 | 0 | 0 | 0
Ozone Season NOX Transport - TN | 626 | 7064 | Rate Constraint in MTons | FALSE | L | Annual | Allowances Sold NOX | Thousand Tons | 0 | 0 | 0 | 0 | 0 | 0 | 0 | 0
Ozone Season NOX Transport - TN | 626 | 7064 | Rate Constraint in MTons | FALSE | L | Annual | Allowances Banked | Thousand Tons | 0 | 0 | 0 | 0 | 0 | 0 | 0 | 0
Ozone Season NOX Transport - TN | 626 | 7064 | Rate Constraint in MTons | FALSE | L | Annual | Allowances Withdrawn (1:1) | Thousand Tons | 0 | 0 | 0 | 0 | 0 | 0 | 0 | 0
Ozone Season NOX Transport - TN | 626 | 7064 | Rate Constraint in MTons | FALSE | L | Annual | Allowances Withdrawn (n:1) | Thousand Tons | 0 | 0 | 0 | 0 | 0 | 0 | 0 | 0
Ozone Season NOX Transport - TN | 626 | 7064 | Rate Constraint in MTons | FALSE | L | Annual | Net Emissions Allowance Position | Thousand Tons | 1.0491 | 0.68366 | 1.5933 | 0.42754 | 0.84643 | 0.33261 | 1.1378 | 0.44178
Ozone Season NOX Transport - TN | 626 | 7064 | Rate Constraint in MTons | FALSE | L | Annual | Fuel Consumed | TBtu | 79.0163 | 70.0633 | 92.5275 | 65.0708 | 87.2477 | 72.7971 | 94.9344 | 106.3125
Ozone Season NOX Transport - TN | 626 | 7064 | Rate Constraint in MTons | FALSE | L | Annual | Rate | lb/MMBtu | 0.026553 | 0.019516 | 0.03444 | 0.013141 | 0.019403 | 0.009138 | 0.023969 | 0.008311
Ozone Season NOX Transport - TN | 626 | 7064 | Rate Constraint in MTons | FALSE | L | Annual | Generation | TWh | 10.0446 | 9.1143 | 11.3945 | 8.7496 | 12.0414 | 10.7581 | 13.8447 | 21.2274
Ozone Season NOX Transport - TN | 626 | 7064 | Rate Constraint in MTons | FALSE | L | Annual | Qualifying Generation | TWh | 10.0446 | 9.1143 | 11.3724 | 8.7076 | 10.9521 | 9.4497 | 12.0257 | 14.9704
Ozone Season NOX Transport - TN | 626 | 7064 | Rate Constraint in MTons | FALSE | L | Annual | Rate | lb/MWh | 0.20888 | 0.15002 | 0.28021 | 0.0982 | 0.15457 | 0.070396 | 0.18922 | 0.05902
Ozone Season NOX Transport - TN | 626 | 7064 | Rate Constraint in MTons | FALSE | L | Annual | Constraint Shadow Price | US2019$/Ton | 0 | 0 | 0 | 0 | 0 | 0 | 0 | 0
Ozone Season NOX Transport - TX | 627 | 7065 | Rate Constraint in MTons | FALSE | L | Annual | Seasons Included | Seasons | Summer | Summer | Summer | Summer | Summer | Summer | Summer | Summer
Ozone Season NOX Transport - TX | 627 | 7065 | Rate Constraint in MTons | FALSE | L | Annual | Standard NOX | Thousand Tons | 63.284 | 63.284 | 63.284 | 63.284 | 63.284 | 63.284 | 63.284 | 63.284
Ozone Season NOX Transport - TX | 627 | 7065 | Rate Constraint in MTons | FALSE | L | Annual | Emissions at Affected Plants NOX | Thousand Tons | 23.8848 | 15.0633 | 20.6949 | 19.4098 | 19.9061 | 21.9887 | 22.4633 | 18.0098
Ozone Season NOX Transport - TX | 627 | 7065 | Rate Constraint in MTons | FALSE | L | Annual | Allowances Purchased NOX | Thousand Tons | 0 | 0 | 0 | 0 | 0 | 0 | 0 | 0
Ozone Season NOX Transport - TX | 627 | 7065 | Rate Constraint in MTons | FALSE | L | Annual | Allowances Sold NOX | Thousand Tons | 0 | 0 | 0 | 0 | 0 | 0 | 0 | 0
Ozone Season NOX Transport - TX | 627 | 7065 | Rate Constraint in MTons | FALSE | L | Annual | Allowances Banked | Thousand Tons | 0 | 0 | 0 | 0 | 0 | 0 | 0 | 0
Ozone Season NOX Transport - TX | 627 | 7065 | Rate Constraint in MTons | FALSE | L | Annual | Allowances Withdrawn (1:1) | Thousand Tons | 0 | 0 | 0 | 0 | 0 | 0 | 0 | 0
Ozone Season NOX Transport - TX | 627 | 7065 | Rate Constraint in MTons | FALSE | L | Annual | Allowances Withdrawn (n:1) | Thousand Tons | 0 | 0 | 0 | 0 | 0 | 0 | 0 | 0
Ozone Season NOX Transport - TX | 627 | 7065 | Rate Constraint in MTons | FALSE | L | Annual | Net Emissions Allowance Position | Thousand Tons | 23.8848 | 15.0633 | 20.6949 | 19.4098 | 19.9061 | 21.9887 | 22.4633 | 18.0098
Ozone Season NOX Transport - TX | 627 | 7065 | Rate Constraint in MTons | FALSE | L | Annual | Fuel Consumed | TBtu | 1014.6575 | 823.6642 | 898.8963 | 896.0638 | 969.4895 | 1053.862 | 1057.5411 | 896.3448
Ozone Season NOX Transport - TX | 627 | 7065 | Rate Constraint in MTons | FALSE | L | Annual | Rate | lb/MMBtu | 0.04708 | 0.036576 | 0.046045 | 0.043322 | 0.041065 | 0.04173 | 0.042482 | 0.040185
Ozone Season NOX Transport - TX | 627 | 7065 | Rate Constraint in MTons | FALSE | L | Annual | Generation | TWh | 131.8952 | 111.0878 | 118.5363 | 118.6595 | 128.5325 | 136.9629 | 137.2595 | 118.2152
Ozone Season NOX Transport - TX | 627 | 7065 | Rate Constraint in MTons | FALSE | L | Annual | Qualifying Generation | TWh | 131.8952 | 111.0878 | 118.5363 | 118.6595 | 128.1839 | 136.6143 | 136.3488 | 117.2334
Ozone Season NOX Transport - TX | 627 | 7065 | Rate Constraint in MTons | FALSE | L | Annual | Rate | lb/MWh | 0.36218 | 0.2712 | 0.34917 | 0.32715 | 0.31059 | 0.32191 | 0.3295 | 0.30725
Ozone Season NOX Transport - TX | 627 | 7065 | Rate Constraint in MTons | FALSE | L | Annual | Constraint Shadow Price | US2019$/Ton | 0 | 0 | 0 | 0 | 0 | 0 | 0 | 0
Ozone Season NOX Transport - VA | 628 | 7066 | Rate Constraint in MTons | FALSE | L | Annual | Seasons Included | Seasons | Summer | Summer | Summer | Summer | Summer | Summer | Summer | Summer
Ozone Season NOX Transport - VA | 628 | 7066 | Rate Constraint in MTons | FALSE | L | Annual | Standard NOX | Thousand Tons | 11.272 | 11.272 | 11.272 | 11.272 | 11.272 | 11.272 | 11.272 | 11.272
Ozone Season NOX Transport - VA | 628 | 7066 | Rate Constraint in MTons | FALSE | L | Annual | Emissions at Affected Plants NOX | Thousand Tons | 1.293 | 1.7454 | 1.5023 | 1.4201 | 1.0327 | 1.0731 | 0.4253 | 0.22441
Ozone Season NOX Transport - VA | 628 | 7066 | Rate Constraint in MTons | FALSE | L | Annual | Allowances Purchased NOX | Thousand Tons | 0 | 0 | 0 | 0 | 0 | 0 | 0 | 0
Ozone Season NOX Transport - VA | 628 | 7066 | Rate Constraint in MTons | FALSE | L | Annual | Allowances Sold NOX | Thousand Tons | 0 | 0 | 0 | 0 | 0 | 0 | 0 | 0
Ozone Season NOX Transport - VA | 628 | 7066 | Rate Constraint in MTons | FALSE | L | Annual | Allowances Banked | Thousand Tons | 0 | 0 | 0 | 0 | 0 | 0 | 0 | 0
Ozone Season NOX Transport - VA | 628 | 7066 | Rate Constraint in MTons | FALSE | L | Annual | Allowances Withdrawn (1:1) | Thousand Tons | 0 | 0 | 0 | 0 | 0 | 0 | 0 | 0
Ozone Season NOX Transport - VA | 628 | 7066 | Rate Constraint in MTons | FALSE | L | Annual | Allowances Withdrawn (n:1) | Thousand Tons | 0 | 0 | 0 | 0 | 0 | 0 | 0 | 0
Ozone Season NOX Transport - VA | 628 | 7066 | Rate Constraint in MTons | FALSE | L | Annual | Net Emissions Allowance Position | Thousand Tons | 1.293 | 1.7454 | 1.5023 | 1.4201 | 1.0327 | 1.0731 | 0.4253 | 0.22441
Ozone Season NOX Transport - VA | 628 | 7066 | Rate Constraint in MTons | FALSE | L | Annual | Fuel Consumed | TBtu | 206.5514 | 224.8969 | 214.0265 | 209.6823 | 199.6597 | 196.0685 | 163.4854 | 40.802
Ozone Season NOX Transport - VA | 628 | 7066 | Rate Constraint in MTons | FALSE | L | Annual | Rate | lb/MMBtu | 0.01252 | 0.015522 | 0.014038 | 0.013545 | 0.010345 | 0.010947 | 0.005203 | 0.011
Ozone Season NOX Transport - VA | 628 | 7066 | Rate Constraint in MTons | FALSE | L | Annual | Generation | TWh | 28.0182 | 30.0079 | 28.9444 | 28.5864 | 31.2584 | 33.7401 | 45.6624 | 81.2509
Ozone Season NOX Transport - VA | 628 | 7066 | Rate Constraint in MTons | FALSE | L | Annual | Qualifying Generation | TWh | 28.0182 | 30.0079 | 28.8966 | 28.4955 | 27.4314 | 26.9284 | 22.9227 | 5.615
Ozone Season NOX Transport - VA | 628 | 7066 | Rate Constraint in MTons | FALSE | L | Annual | Rate | lb/MWh | 0.092297 | 0.11633 | 0.10398 | 0.099673 | 0.075296 | 0.079704 | 0.037108 | 0.079932
Ozone Season NOX Transport - VA | 628 | 7066 | Rate Constraint in MTons | FALSE | L | Annual | Constraint Shadow Price | US2019$/Ton | 0 | 0 | 0 | 0 | 0 | 0 | 0 | 0
Ozone Season NOX Transport - WI | 629 | 7067 | Rate Constraint in MTons | FALSE | L | Annual | Seasons Included | Seasons | Summer | Summer | Summer | Summer | Summer | Summer | Summer | Summer
Ozone Season NOX Transport - WI | 629 | 7067 | Rate Constraint in MTons | FALSE | L | Annual | Standard NOX | Thousand Tons | 9.577 | 9.577 | 9.577 | 9.577 | 9.577 | 9.577 | 9.577 | 9.577
Ozone Season NOX Transport - WI | 629 | 7067 | Rate Constraint in MTons | FALSE | L | Annual | Emissions at Affected Plants NOX | Thousand Tons | 2.3476 | 1.5705 | 2.1502 | 2.3998 | 2.6558 | 3.0516 | 2.243 | 1.5273
Ozone Season NOX Transport - WI | 629 | 7067 | Rate Constraint in MTons | FALSE | L | Annual | Allowances Purchased NOX | Thousand Tons | 0 | 0 | 0 | 0 | 0 | 0 | 0 | 0
Ozone Season NOX Transport - WI | 629 | 7067 | Rate Constraint in MTons | FALSE | L | Annual | Allowances Sold NOX | Thousand Tons | 0 | 0 | 0 | 0 | 0 | 0 | 0 | 0
Ozone Season NOX Transport - WI | 629 | 7067 | Rate Constraint in MTons | FALSE | L | Annual | Allowances Banked | Thousand Tons | 0 | 0 | 0 | 0 | 0 | 0 | 0 | 0
Ozone Season NOX Transport - WI | 629 | 7067 | Rate Constraint in MTons | FALSE | L | Annual | Allowances Withdrawn (1:1) | Thousand Tons | 0 | 0 | 0 | 0 | 0 | 0 | 0 | 0
Ozone Season NOX Transport - WI | 629 | 7067 | Rate Constraint in MTons | FALSE | L | Annual | Allowances Withdrawn (n:1) | Thousand Tons | 0 | 0 | 0 | 0 | 0 | 0 | 0 | 0
Ozone Season NOX Transport - WI | 629 | 7067 | Rate Constraint in MTons | FALSE | L | Annual | Net Emissions Allowance Position | Thousand Tons | 2.3476 | 1.5705 | 2.1502 | 2.3998 | 2.6558 | 3.0516 | 2.243 | 1.5273
Ozone Season NOX Transport - WI | 629 | 7067 | Rate Constraint in MTons | FALSE | L | Annual | Fuel Consumed | TBtu | 147.3321 | 120.8214 | 139.0504 | 144.407 | 159.4207 | 172.0548 | 152.7375 | 125.7303
Ozone Season NOX Transport - WI | 629 | 7067 | Rate Constraint in MTons | FALSE | L | Annual | Rate | lb/MMBtu | 0.031868 | 0.025997 | 0.030927 | 0.033237 | 0.033318 | 0.035473 | 0.029371 | 0.024295
Ozone Season NOX Transport - WI | 629 | 7067 | Rate Constraint in MTons | FALSE | L | Annual | Generation | TWh | 17.9998 | 15.3305 | 17.5782 | 17.9812 | 19.5086 | 20.6782 | 18.9038 | 15.7433
Ozone Season NOX Transport - WI | 629 | 7067 | Rate Constraint in MTons | FALSE | L | Annual | Qualifying Generation | TWh | 17.9998 | 15.3305 | 17.1731 | 17.5866 | 19.1827 | 20.3458 | 18.4467 | 15.6445
Ozone Season NOX Transport - WI | 629 | 7067 | Rate Constraint in MTons | FALSE | L | Annual | Rate | lb/MWh | 0.26084 | 0.20489 | 0.25042 | 0.27291 | 0.2769 | 0.29998 | 0.24319 | 0.19525
Ozone Season NOX Transport - WI | 629 | 7067 | Rate Constraint in MTons | FALSE | L | Annual | Constraint Shadow Price | US2019$/Ton | 0 | 0 | 0 | 0 | 0 | 0 | 0 | 0
Ozone Season NOX Transport - WV | 630 | 7068 | Rate Constraint in MTons | FALSE | L | Annual | Seasons Included | Seasons | Summer | Summer | Summer | Summer | Summer | Summer | Summer | Summer
Ozone Season NOX Transport - WV | 630 | 7068 | Rate Constraint in MTons | FALSE | L | Annual | Standard NOX | Thousand Tons | 21.556 | 21.556 | 21.556 | 21.556 | 21.556 | 21.556 | 21.556 | 21.556
Ozone Season NOX Transport - WV | 630 | 7068 | Rate Constraint in MTons | FALSE | L | Annual | Emissions at Affected Plants NOX | Thousand Tons | 11.173 | 7.4683 | 8.493 | 7.8278 | 8.6511 | 8.9897 | 7.3103 | 3.5777
Ozone Season NOX Transport - WV | 630 | 7068 | Rate Constraint in MTons | FALSE | L | Annual | Allowances Purchased NOX | Thousand Tons | 0 | 0 | 0 | 0 | 0 | 0 | 0 | 0
Ozone Season NOX Transport - WV | 630 | 7068 | Rate Constraint in MTons | FALSE | L | Annual | Allowances Sold NOX | Thousand Tons | 0 | 0 | 0 | 0 | 0 | 0 | 0 | 0
Ozone Season NOX Transport - WV | 630 | 7068 | Rate Constraint in MTons | FALSE | L | Annual | Allowances Banked | Thousand Tons | 0 | 0 | 0 | 0 | 0 | 0 | 0 | 0
Ozone Season NOX Transport - WV | 630 | 7068 | Rate Constraint in MTons | FALSE | L | Annual | Allowances Withdrawn (1:1) | Thousand Tons | 0 | 0 | 0 | 0 | 0 | 0 | 0 | 0
Ozone Season NOX Transport - WV | 630 | 7068 | Rate Constraint in MTons | FALSE | L | Annual | Allowances Withdrawn (n:1) | Thousand Tons | 0 | 0 | 0 | 0 | 0 | 0 | 0 | 0
Ozone Season NOX Transport - WV | 630 | 7068 | Rate Constraint in MTons | FALSE | L | Annual | Net Emissions Allowance Position | Thousand Tons | 11.173 | 7.4683 | 8.493 | 7.8278 | 8.6511 | 8.9897 | 7.3103 | 3.5777
Ozone Season NOX Transport - WV | 630 | 7068 | Rate Constraint in MTons | FALSE | L | Annual | Fuel Consumed | TBtu | 251.7662 | 195.1438 | 220.2548 | 205.0892 | 226.7408 | 240.6305 | 210.4578 | 254.0635
Ozone Season NOX Transport - WV | 630 | 7068 | Rate Constraint in MTons | FALSE | L | Annual | Rate | lb/MMBtu | 0.088757 | 0.076541 | 0.07712 | 0.076335 | 0.076308 | 0.074717 | 0.06947 | 0.028164
Ozone Season NOX Transport - WV | 630 | 7068 | Rate Constraint in MTons | FALSE | L | Annual | Generation | TWh | 25.2078 | 19.5472 | 22.1147 | 20.6107 | 24.063 | 27.7012 | 38.6811 | 73.4385
Ozone Season NOX Transport - WV | 630 | 7068 | Rate Constraint in MTons | FALSE | L | Annual | Qualifying Generation | TWh | 25.2078 | 19.5472 | 22.1147 | 20.6107 | 22.7638 | 24.1812 | 22.0489 | 32.5108
Ozone Season NOX Transport - WV | 630 | 7068 | Rate Constraint in MTons | FALSE | L | Annual | Rate | lb/MWh | 0.88647 | 0.76413 | 0.76809 | 0.75958 | 0.76008 | 0.74353 | 0.6631 | 0.22009
Ozone Season NOX Transport - WV | 630 | 7068 | Rate Constraint in MTons | FALSE | L | Annual | Constraint Shadow Price | US2019$/Ton | 0 | 0 | 0 | 0 | 0 | 0 | 0 | 0
RED-Rochester MER Rate Limit v3.1 | 631 | 7518 | Rate Constraint in lbs/MMBtu | FALSE | L | Annual | Seasons Included | Seasons | Winter, WintShld, Summer | Winter, WintShld, Summer | Winter, WintShld, Summer | Winter, WintShld, Summer | Winter, WintShld, Summer | Winter, WintShld, Summer | Winter, WintShld, Summer | Winter, WintShld, Summer
RED-Rochester MER Rate Limit v3.1 | 631 | 7518 | Rate Constraint in lbs/MMBtu | FALSE | L | Annual | Standard MER | lb/MMBtu | 6e-07 | 6e-07 | 6e-07 | 6e-07 | 6e-07 | 6e-07 | 6e-07 | 6e-07
RED-Rochester MER Rate Limit v3.1 | 631 | 7518 | Rate Constraint in lbs/MMBtu | FALSE | L | Annual | Emissions at Affected Plants MER | lbs | 0.00068963 | 0.00068963 | 0.00068963 | 0.00068963 | 0.00068963 | 0.00016537 | 0.00010378 | 0.00016537
RED-Rochester MER Rate Limit v3.1 | 631 | 7518 | Rate Constraint in lbs/MMBtu | FALSE | L | Annual | Allowances Purchased MER | lbs | 0 | 0 | 0 | 0 | 0 | 0 | 0 | 0
RED-Rochester MER Rate Limit v3.1 | 631 | 7518 | Rate Constraint in lbs/MMBtu | FALSE | L | Annual | Allowances Sold MER | lbs | 0 | 0 | 0 | 0 | 0 | 0 | 0 | 0
RED-Rochester MER Rate Limit v3.1 | 631 | 7518 | Rate Constraint in lbs/MMBtu | FALSE | L | Annual | Allowances Banked | lbs | 0 | 0 | 0 | 0 | 0 | 0 | 0 | 0
RED-Rochester MER Rate Limit v3.1 | 631 | 7518 | Rate Constraint in lbs/MMBtu | FALSE | L | Annual | Allowances Withdrawn (1:1) | lbs | 0 | 0 | 0 | 0 | 0 | 0 | 0 | 0
RED-Rochester MER Rate Limit v3.1 | 631 | 7518 | Rate Constraint in lbs/MMBtu | FALSE | L | Annual | Allowances Withdrawn (n:1) | lbs | 0 | 0 | 0 | 0 | 0 | 0 | 0 | 0
RED-Rochester MER Rate Limit v3.1 | 631 | 7518 | Rate Constraint in lbs/MMBtu | FALSE | L | Annual | Net Emissions Allowance Position | lbs | 0.00068963 | 0.00068963 | 0.00068963 | 0.00068963 | 0.00068963 | 0.00016537 | 0.00010378 | 0.00016537
RED-Rochester MER Rate Limit v3.1 | 631 | 7518 | Rate Constraint in lbs/MMBtu | FALSE | L | Annual | Fuel Consumed | TBtu | 3.3979 | 3.3979 | 3.3979 | 3.3979 | 3.3979 | 0.81479 | 0.5055 | 0.81479
RED-Rochester MER Rate Limit v3.1 | 631 | 7518 | Rate Constraint in lbs/MMBtu | FALSE | L | Annual | Rate | lb/MMBtu | 2.0296e-10 | 2.0296e-10 | 2.0296e-10 | 2.0296e-10 | 2.0296e-10 | 2.0296e-10 | 2.053e-10 | 2.0296e-10
RED-Rochester MER Rate Limit v3.1 | 631 | 7518 | Rate Constraint in lbs/MMBtu | FALSE | L | Annual | Generation | TWh | 0.59348 | 0.59348 | 0.59348 | 0.59348 | 0.59348 | 0.14231 | 0.089311 | 0.14231
RED-Rochester MER Rate Limit v3.1 | 631 | 7518 | Rate Constraint in lbs/MMBtu | FALSE | L | Annual | Qualifying Generation | TWh | 0.40939 | 0.40939 | 0.40939 | 0.40939 | 0.40939 | 0.098167 | 0.060903 | 0.098167
RED-Rochester MER Rate Limit v3.1 | 631 | 7518 | Rate Constraint in lbs/MMBtu | FALSE | L | Annual | Rate | lb/MWh | 1.6845e-09 | 1.6845e-09 | 1.6845e-09 | 1.6845e-09 | 1.6845e-09 | 1.6845e-09 | 1.704e-09 | 1.6845e-09
RED-Rochester MER Rate Limit v3.1 | 631 | 7518 | Rate Constraint in lbs/MMBtu | FALSE | L | Annual | Constraint Shadow Price | US2019$/Lb | 0 | 0 | 0 | 0 | 0 | 0 | 0 | 0
RGGI CO2 Annual Constraint v5.13 | 632 | 7118 | Rate Constraint in MTons | FALSE | L | Annual | Seasons Included | Seasons | Winter, WintShld, Summer | Winter, WintShld, Summer | Winter, WintShld, Summer | Winter, WintShld, Summer | Winter, WintShld, Summer | Winter, WintShld, Summer | Winter, WintShld, Summer | Winter, WintShld, Summer
RGGI CO2 Annual Constraint v5.13 | 632 | 7118 | Rate Constraint in MTons | FALSE | L | Annual | Standard CO2 | Thousand Tons | 197186.1116 | 82992.6188 | 85225.1554 | 78610.4021 | 78610.4021 | 78610.4021 | 78610.4021 | 78610.4021
RGGI CO2 Annual Constraint v5.13 | 632 | 7118 | Rate Constraint in MTons | FALSE | L | Annual | Emissions at Affected Plants CO2 | Thousand Tons | 91730.7623 | 89635.8954 | 95532.6162 | 92771.9584 | 82990.4061 | 78610.4021 | 72102.7473 | 59504.5937
RGGI CO2 Annual Constraint v5.13 | 632 | 7118 | Rate Constraint in MTons | FALSE | L | Annual | Allowances Purchased CO2 | Thousand Tons | 0 | 0 | 0 | 0 | 0 | 0 | 0 | 0
RGGI CO2 Annual Constraint v5.13 | 632 | 7118 | Rate Constraint in MTons | FALSE | L | Annual | Allowances Sold CO2 | Thousand Tons | 0 | 0 | 0 | 0 | 0 | 0 | 0 | 0
RGGI CO2 Annual Constraint v5.13 | 632 | 7118 | Rate Constraint in MTons | FALSE | L | Annual | Allowances Banked | Thousand Tons | 105455.3493 | 0 | 0 | 0 | 0 | 0 | 0 | 0
RGGI CO2 Annual Constraint v5.13 | 632 | 7118 | Rate Constraint in MTons | FALSE | L | Annual | Allowances Withdrawn (1:1) | Thousand Tons | 0 | -6643.2768 | -10307.4611 | -14161.5564 | -4380.0042 | 0 | 0 | 0
RGGI CO2 Annual Constraint v5.13 | 632 | 7118 | Rate Constraint in MTons | FALSE | L | Annual | Allowances Withdrawn (n:1) | Thousand Tons | 0 | 0 | 0 | 0 | 0 | 0 | 0 | 0
RGGI CO2 Annual Constraint v5.13 | 632 | 7118 | Rate Constraint in MTons | FALSE | L | Annual | Net Emissions Allowance Position | Thousand Tons | 197186.1116 | 82992.6186 | 85225.1551 | 78610.4021 | 78610.4019 | 78610.4021 | 72102.7473 | 59504.5937
RGGI CO2 Annual Constraint v5.13 | 632 | 7118 | Rate Constraint in MTons | FALSE | L | Annual | Fuel Consumed | TBtu | 1508.6386 | 1474.5038 | 1573.0441 | 1525.6995 | 1370.1852 | 1303.5993 | 1189.2059 | 982.1198
RGGI CO2 Annual Constraint v5.13 | 632 | 7118 | Rate Constraint in MTons | FALSE | L | Annual | Rate | lb/MMBtu | 121.6073 | 121.5811 | 121.4621 | 121.6124 | 121.1375 | 120.6052 | 121.262 | 121.1758
RGGI CO2 Annual Constraint v5.13 | 632 | 7118 | Rate Constraint in MTons | FALSE | L | Annual | Generation | TWh | 207.0181 | 201.965 | 216.51 | 211.3596 | 196.6415 | 192.1008 | 213.0963 | 288.9901
RGGI CO2 Annual Constraint v5.13 | 632 | 7118 | Rate Constraint in MTons | FALSE | L | Annual | Qualifying Generation | TWh | 207.0169 | 201.9635 | 216.4192 | 211.2385 | 191.0648 | 179.8059 | 164.0878 | 135.0425
RGGI CO2 Annual Constraint v5.13 | 632 | 7118 | Rate Constraint in MTons | FALSE | L | Annual | Rate | lb/MWh | 886.215 | 887.6444 | 882.8479 | 878.3621 | 868.7148 | 874.3917 | 878.8313 | 881.2723
RGGI CO2 Annual Constraint v5.13 | 632 | 7118 | Rate Constraint in MTons | FALSE | L | Annual | Constraint Shadow Price | US2019$/Ton | 4.504 | 4.8465 | 5.414 | 5.9395 | 6.8717 | 2.1299 | 0 | 0
RPS Clean Energy v6.20- CA | 633 | 7570 | Generation Constraint in GWh | TRUE | G | Annual | Seasons Included | Seasons | Winter, WintShld, Summer | Winter, WintShld, Summer | Winter, WintShld, Summer | Winter, WintShld, Summer | Winter, WintShld, Summer | Winter, WintShld, Summer | Winter, WintShld, Summer | Winter, WintShld, Summer
RPS Clean Energy v6.20- CA | 633 | 7570 | Generation Constraint in GWh | TRUE | G | Annual | Standard GWh | GWh | 0 | 0 | 0 | 0 | 0 | 0 | 0 | 307670.1926
RPS Clean Energy v6.20- CA | 633 | 7570 | Generation Constraint in GWh | TRUE | G | Annual | Emissions at Affected Plants | GWh | 126487.8592 | 118434.7411 | 122019.6957 | 133225.1568 | 165069.5161 | 213272.153 | 252514.386 | 298007.1269
RPS Clean Energy v6.20- CA | 633 | 7570 | Generation Constraint in GWh | TRUE | G | Annual | Allowances Purchased | GWh | 0 | 0 | 0 | 0 | 0 | 0 | 0 | 0
RPS Clean Energy v6.20- CA | 633 | 7570 | Generation Constraint in GWh | TRUE | G | Annual | Allowances Sold | GWh | 0 | 0 | 0 | 0 | 0 | 0 | 0 | 0
RPS Clean Energy v6.20- CA | 633 | 7570 | Generation Constraint in GWh | TRUE | G | Annual | Allowances Banked | GWh | 0 | 0 | 0 | 0 | 0 | 0 | 0 | 0
RPS Clean Energy v6.20- CA | 633 | 7570 | Generation Constraint in GWh | TRUE | G | Annual | Allowances Withdrawn (1:1) | GWh | 0 | 0 | 0 | 0 | 0 | 0 | 0 | 0
RPS Clean Energy v6.20- CA | 633 | 7570 | Generation Constraint in GWh | TRUE | G | Annual | Allowances Withdrawn (n:1) | GWh | 0 | 0 | 0 | 0 | 0 | 0 | 0 | 0
RPS Clean Energy v6.20- CA | 633 | 7570 | Generation Constraint in GWh | TRUE | G | Annual | Net Emissions Allowance Position | GWh | 126487.8592 | 118434.7411 | 122019.6957 | 133225.1568 | 165069.5161 | 213272.153 | 252514.386 | 298007.1269
RPS Clean Energy v6.20- CA | 633 | 7570 | Generation Constraint in GWh | TRUE | G | Annual | Fuel Consumed | TBtu | 364.0057 | 192.3472 | 287.5408 | 273.9457 | 255.9401 | 248.3268 | 276.7605 | 267.0412
RPS Clean Energy v6.20- CA | 633 | 7570 | Generation Constraint in GWh | TRUE | G | Annual | Heat Rate | MMBtu/MWh | 2.8778 | 1.6241 | 2.3565 | 2.0563 | 1.5505 | 1.1644 | 1.096 | 0.89609
RPS Clean Energy v6.20- CA | 633 | 7570 | Generation Constraint in GWh | TRUE | G | Annual | Generation | TWh | 126.4879 | 118.4347 | 122.0197 | 133.2252 | 165.0695 | 213.2722 | 252.5144 | 298.0071
RPS Clean Energy v6.20- CA | 633 | 7570 | Generation Constraint in GWh | TRUE | G | Annual | Qualifying Generation | TWh | 126.4879 | 118.4347 | 122.0197 | 133.2252 | 165.0695 | 213.2722 | 252.5144 | 298.0071
RPS Clean Energy v6.20- CA | 633 | 7570 | Generation Constraint in GWh | TRUE | G | Annual | Rate | lb/MWh | 0 | 0 | 0 | 0 | 0 | 0 | 0 | 0
RPS Clean Energy v6.20- CA | 633 | 7570 | Generation Constraint in GWh | TRUE | G | Annual | Constraint Shadow Price | US2019$/MWh | 0 | 0 | 0 | 0 | 0 | 0 | 0 | 0
RPS Clean Energy v6.20- CO | 634 | 7648 | Generation Constraint in GWh | FALSE | G | Annual | Seasons Included | Seasons | Winter, WintShld, Summer | Winter, WintShld, Summer | Winter, WintShld, Summer | Winter, WintShld, Summer | Winter, WintShld, Summer | Winter, WintShld, Summer | Winter, WintShld, Summer | Winter, WintShld, Summer
RPS Clean Energy v6.20- CO | 634 | 7648 | Generation Constraint in GWh | FALSE | G | Annual | Standard GWh | GWh | 0 | 0 | 0 | 0 | 0 | 0 | 0 | 44004.6953
RPS Clean Energy v6.20- CO | 634 | 7648 | Generation Constraint in GWh | FALSE | G | Annual | Emissions at Affected Plants | GWh | 21961.8951 | 21961.8951 | 21961.8951 | 23562.6308 | 27411.5718 | 31090.1431 | 41979.7537 | 50063.7613
RPS Clean Energy v6.20- CO | 634 | 7648 | Generation Constraint in GWh | FALSE | G | Annual | Allowances Purchased | GWh | 0 | 0 | 0 | 0 | 0 | 0 | 0 | 0
RPS Clean Energy v6.20- CO | 634 | 7648 | Generation Constraint in GWh | FALSE | G | Annual | Allowances Sold | GWh | 0 | 0 | 0 | 0 | 0 | 0 | 0 | 0
RPS Clean Energy v6.20- CO | 634 | 7648 | Generation Constraint in GWh | FALSE | G | Annual | Allowances Banked | GWh | 0 | 0 | 0 | 0 | 0 | 0 | 0 | 0
RPS Clean Energy v6.20- CO | 634 | 7648 | Generation Constraint in GWh | FALSE | G | Annual | Allowances Withdrawn (1:1) | GWh | 0 | 0 | 0 | 0 | 0 | 0 | 0 | 0
RPS Clean Energy v6.20- CO | 634 | 7648 | Generation Constraint in GWh | FALSE | G | Annual | Allowances Withdrawn (n:1) | GWh | 0 | 0 | 0 | 0 | 0 | 0 | 0 | 0
RPS Clean Energy v6.20- CO | 634 | 7648 | Generation Constraint in GWh | FALSE | G | Annual | Net Emissions Allowance Position | GWh | 21961.8951 | 21961.8951 | 21961.8951 | 23562.6308 | 27411.5718 | 31090.1431 | 41979.7537 | 50063.7613
RPS Clean Energy v6.20- CO | 634 | 7648 | Generation Constraint in GWh | FALSE | G | Annual | Fuel Consumed | TBtu | 0.58327 | 0.58327 | 0.58327 | 0.58327 | 0.58327 | 0.58327 | 2.1637 | 2.3698
RPS Clean Energy v6.20- CO | 634 | 7648 | Generation Constraint in GWh | FALSE | G | Annual | Heat Rate | MMBtu/MWh | 0.026558 | 0.026558 | 0.026558 | 0.024754 | 0.021278 | 0.018761 | 0.051541 | 0.047336
RPS Clean Energy v6.20- CO | 634 | 7648 | Generation Constraint in GWh | FALSE | G | Annual | Generation | TWh | 21.9619 | 21.9619 | 21.9619 | 23.5626 | 27.4116 | 31.0901 | 41.9798 | 50.0638
RPS Clean Energy v6.20- CO | 634 | 7648 | Generation Constraint in GWh | FALSE | G | Annual | Qualifying Generation | TWh | 21.9619 | 21.9619 | 21.9619 | 23.5626 | 27.4116 | 31.0901 | 41.9798 | 50.0638
RPS Clean Energy v6.20- CO | 634 | 7648 | Generation Constraint in GWh | FALSE | G | Annual | Rate | lb/MWh | 0 | 0 | 0 | 0 | 0 | 0 | 0 | 0
RPS Clean Energy v6.20- CO | 634 | 7648 | Generation Constraint in GWh | FALSE | G | Annual | Constraint Shadow Price | US2019$/MWh | 0 | 0 | 0 | 0 | 0 | 0 | 0 | 0
RPS Clean Energy v6.20- MA | 635 | 7649 | Generation Constraint in GWh | FALSE | G | Annual | Seasons Included | Seasons | Winter, WintShld, Summer | Winter, WintShld, Summer | Winter, WintShld, Summer | Winter, WintShld, Summer | Winter, WintShld, Summer | Winter, WintShld, Summer | Winter, WintShld, Summer | Winter, WintShld, Summer
RPS Clean Energy v6.20- MA | 635 | 7649 | Generation Constraint in GWh | FALSE | G | Annual | Standard GWh | GWh | 13594.142 | 15663.7516 | 18812.4615 | 21200.6836 | 27306.8272 | 33786.0663 | 40912.9788 | 48968.7692
RPS Clean Energy v6.20- MA | 635 | 7649 | Generation Constraint in GWh | FALSE | G | Annual | Emissions at Affected Plants | GWh | 13594.142 | 15663.7516 | 23068.6442 | 23068.5673 | 27306.8272 | 33786.0663 | 40912.9788 | 48968.7692
RPS Clean Energy v6.20- MA | 635 | 7649 | Generation Constraint in GWh | FALSE | G | Annual | Allowances Purchased | GWh | 0 | 0 | 0 | 0 | 0 | 0 | 0 | 0
RPS Clean Energy v6.20- MA | 635 | 7649 | Generation Constraint in GWh | FALSE | G | Annual | Allowances Sold | GWh | 0 | 0 | 0 | 0 | 0 | 0 | 0 | 0
RPS Clean Energy v6.20- MA | 635 | 7649 | Generation Constraint in GWh | FALSE | G | Annual | Allowances Banked | GWh | 0 | 0 | 0 | 0 | 0 | 0 | 0 | 0
RPS Clean Energy v6.20- MA | 635 | 7649 | Generation Constraint in GWh | FALSE | G | Annual | Allowances Withdrawn (1:1) | GWh | 0 | 0 | 0 | 0 | 0 | 0 | 0 | 0
RPS Clean Energy v6.20- MA | 635 | 7649 | Generation Constraint in GWh | FALSE | G | Annual | Allowances Withdrawn (n:1) | GWh | 0 | 0 | 0 | 0 | 0 | 0 | 0 | 0
RPS Clean Energy v6.20- MA | 635 | 7649 | Generation Constraint in GWh | FALSE | G | Annual | Net Emissions Allowance Position | GWh | 13594.142 | 15663.7516 | 23068.6442 | 23068.5673 | 27306.8272 | 33786.0663 | 40912.9788 | 48968.7692
RPS Clean Energy v6.20- MA | 635 | 7649 | Generation Constraint in GWh | FALSE | G | Annual | Fuel Consumed | TBtu | 4.4056 | 4.4056 | 4.4056 | 4.4049 | 6.1029 | 6.1029 | 6.1029 | 6.1029
RPS Clean Energy v6.20- MA | 635 | 7649 | Generation Constraint in GWh | FALSE | G | Annual | Heat Rate | MMBtu/MWh | 0.32408 | 0.28126 | 0.19098 | 0.19095 | 0.22349 | 0.18063 | 0.14917 | 0.12463
RPS Clean Energy v6.20- MA | 635 | 7649 | Generation Constraint in GWh | FALSE | G | Annual | Generation | TWh | 13.5941 | 15.6638 | 23.0686 | 23.0686 | 27.3068 | 33.7861 | 40.913 | 48.9688
RPS Clean Energy v6.20- MA | 635 | 7649 | Generation Constraint in GWh | FALSE | G | Annual | Qualifying Generation | TWh | 13.5941 | 15.6638 | 23.0686 | 23.0686 | 27.3068 | 33.7861 | 40.913 | 48.9688
RPS Clean Energy v6.20- MA | 635 | 7649 | Generation Constraint in GWh | FALSE | G | Annual | Rate | lb/MWh | 0 | 0 | 0 | 0 | 0 | 0 | 0 | 0
RPS Clean Energy v6.20- MA | 635 | 7649 | Generation Constraint in GWh | FALSE | G | Annual | Constraint Shadow Price | US2019$/MWh | 13.207 | 26.0921 | 0 | 0 | 14.4765 | 15.3184 | 16.261 | 10.3787
RPS Clean Energy v6.20- NM | 636 | 7571 | Generation Constraint in GWh | FALSE | G | Annual | Seasons Included | Seasons | Winter, WintShld, Summer | Winter, WintShld, Summer | Winter, WintShld, Summer | Winter, WintShld, Summer | Winter, WintShld, Summer | Winter, WintShld, Summer | Winter, WintShld, Summer | Winter, WintShld, Summer
RPS Clean Energy v6.20- NM | 636 | 7571 | Generation Constraint in GWh | FALSE | G | Annual | Standard GWh | GWh | 0 | 0 | 0 | 0 | 0 | 0 | 19276.025 | 26763.1898
RPS Clean Energy v6.20- NM | 636 | 7571 | Generation Constraint in GWh | FALSE | G | Annual | Emissions at Affected Plants | GWh | 13411.1279 | 17468.9863 | 17470.5714 | 24310.8573 | 33094.4904 | 33095.1558 | 34853.6709 | 50581.8607
RPS Clean Energy v6.20- NM | 636 | 7571 | Generation Constraint in GWh | FALSE | G | Annual | Allowances Purchased | GWh | 0 | 0 | 0 | 0 | 0 | 0 | 0 | 0
RPS Clean Energy v6.20- NM | 636 | 7571 | Generation Constraint in GWh | FALSE | G | Annual | Allowances Sold | GWh | 0 | 0 | 0 | 0 | 0 | 0 | 0 | 0
RPS Clean Energy v6.20- NM | 636 | 7571 | Generation Constraint in GWh | FALSE | G | Annual | Allowances Banked | GWh | 0 | 0 | 0 | 0 | 0 | 0 | 0 | 0
RPS Clean Energy v6.20- NM | 636 | 7571 | Generation Constraint in GWh | FALSE | G | Annual | Allowances Withdrawn (1:1) | GWh | 0 | 0 | 0 | 0 | 0 | 0 | 0 | 0
RPS Clean Energy v6.20- NM | 636 | 7571 | Generation Constraint in GWh | FALSE | G | Annual | Allowances Withdrawn (n:1) | GWh | 0 | 0 | 0 | 0 | 0 | 0 | 0 | 0
RPS Clean Energy v6.20- NM | 636 | 7571 | Generation Constraint in GWh | FALSE | G | Annual | Net Emissions Allowance Position | GWh | 13411.1279 | 17468.9863 | 17470.5714 | 24310.8573 | 33094.4904 | 33095.1558 | 34853.6709 | 50581.8607
RPS Clean Energy v6.20- NM | 636 | 7571 | Generation Constraint in GWh | FALSE | G | Annual | Fuel Consumed | TBtu | 0.58478 | 0.58478 | 0.59827 | 0.59825 | 0.60459 | 0.61026 | 0.61012 | 0.97203
RPS Clean Energy v6.20- NM | 636 | 7571 | Generation Constraint in GWh | FALSE | G | Annual | Heat Rate | MMBtu/MWh | 0.043604 | 0.033475 | 0.034244 | 0.024609 | 0.018269 | 0.018439 | 0.017505 | 0.019217
RPS Clean Energy v6.20- NM | 636 | 7571 | Generation Constraint in GWh | FALSE | G | Annual | Generation | TWh | 13.4111 | 17.469 | 17.4706 | 24.3109 | 33.0945 | 33.0952 | 34.8537 | 50.5819
RPS Clean Energy v6.20- NM | 636 | 7571 | Generation Constraint in GWh | FALSE | G | Annual | Qualifying Generation | TWh | 13.4111 | 17.469 | 17.4706 | 24.3109 | 33.0945 | 33.0952 | 34.8537 | 50.5819
RPS Clean Energy v6.20- NM | 636 | 7571 | Generation Constraint in GWh | FALSE | G | Annual | Rate | lb/MWh | 0 | 0 | 0 | 0 | 0 | 0 | 0 | 0
RPS Clean Energy v6.20- NM | 636 | 7571 | Generation Constraint in GWh | FALSE | G | Annual | Constraint Shadow Price | US2019$/MWh | 0 | 0 | 0 | 0 | 0 | 0 | 0 | 0
RPS Clean Energy v6.20- NV | 637 | 7572 | Generation Constraint in GWh | FALSE | G | Annual | Seasons Included | Seasons | Winter, WintShld, Summer | Winter, WintShld, Summer | Winter, WintShld, Summer | Winter, WintShld, Summer | Winter, WintShld, Summer | Winter, WintShld, Summer | Winter, WintShld, Summer | Winter, WintShld, Summer
RPS Clean Energy v6.20- NV | 637 | 7572 | Generation Constraint in GWh | FALSE | G | Annual | Standard GWh | GWh | 0 | 0 | 0 | 0 | 0 | 0 | 0 | 48961.9676
RPS Clean Energy v6.20- NV | 637 | 7572 | Generation Constraint in GWh | FALSE | G | Annual | Emissions at Affected Plants | GWh | 19118.3317 | 20335.564 | 20336.7901 | 20336.1892 | 20349.7777 | 21642.8065 | 23000.2378 | 48961.9676
RPS Clean Energy v6.20- NV | 637 | 7572 | Generation Constraint in GWh | FALSE | G | Annual | Allowances Purchased | GWh | 0 | 0 | 0 | 0 | 0 | 0 | 0 | 0
RPS Clean Energy v6.20- NV | 637 | 7572 | Generation Constraint in GWh | FALSE | G | Annual | Allowances Sold | GWh | 0 | 0 | 0 | 0 | 0 | 0 | 0 | 0
RPS Clean Energy v6.20- NV | 637 | 7572 | Generation Constraint in GWh | FALSE | G | Annual | Allowances Banked | GWh | 0 | 0 | 0 | 0 | 0 | 0 | 0 | 0
RPS Clean Energy v6.20- NV | 637 | 7572 | Generation Constraint in GWh | FALSE | G | Annual | Allowances Withdrawn (1:1) | GWh | 0 | 0 | 0 | 0 | 0 | 0 | 0 | 0
RPS Clean Energy v6.20- NV | 637 | 7572 | Generation Constraint in GWh | FALSE | G | Annual | Allowances Withdrawn (n:1) | GWh | 0 | 0 | 0 | 0 | 0 | 0 | 0 | 0
RPS Clean Energy v6.20- NV | 637 | 7572 | Generation Constraint in GWh | FALSE | G | Annual | Net Emissions Allowance Position | GWh | 19118.3317 | 20335.564 | 20336.7901 | 20336.1892 | 20349.7777 | 21642.8065 | 23000.2378 | 48961.9676
RPS Clean Energy v6.20- NV | 637 | 7572 | Generation Constraint in GWh | FALSE | G | Annual | Fuel Consumed | TBtu | 44.9428 | 44.9874 | 45.0041 | 44.9928 | 45.1235 | 45.1433 | 45.1437 | 46.5885
RPS Clean Energy v6.20- NV | 637 | 7572 | Generation Constraint in GWh | FALSE | G | Annual | Heat Rate | MMBtu/MWh | 2.3508 | 2.2123 | 2.2129 | 2.2124 | 2.2174 | 2.0858 | 1.9628 | 0.95152
RPS Clean Energy v6.20- NV | 637 | 7572 | Generation Constraint in GWh | FALSE | G | Annual | Generation | TWh | 19.1183 | 20.3356 | 20.3368 | 20.3362 | 20.3498 | 21.6428 | 23.0002 | 48.962
RPS Clean Energy v6.20- NV | 637 | 7572 | Generation Constraint in GWh | FALSE | G | Annual | Qualifying Generation | TWh | 19.1183 | 20.3356 | 20.3368 | 20.3362 | 20.3498 | 21.6428 | 23.0002 | 48.962
RPS Clean Energy v6.20- NV | 637 | 7572 | Generation Constraint in GWh | FALSE | G | Annual | Rate | lb/MWh | 0 | 0 | 0 | 0 | 0 | 0 | 0 | 0
RPS Clean Energy v6.20- NV | 637 | 7572 | Generation Constraint in GWh | FALSE | G | Annual | Constraint Shadow Price | US2019$/MWh | 0 | 0 | 0 | 0 | 0 | 0 | 0 | 11.6802
RPS Clean Energy v6.20- NY | 638 | 7573 | Generation Constraint in GWh | FALSE | G | Annual | Seasons Included | Seasons | Winter, WintShld, Summer | Winter, WintShld, Summer | Winter, WintShld, Summer | Winter, WintShld, Summer | Winter, WintShld, Summer | Winter, WintShld, Summer | Winter, WintShld, Summer | Winter, WintShld, Summer
RPS Clean Energy v6.20- NY | 638 | 7573 | Generation Constraint in GWh | FALSE | G | Annual | Standard GWh | GWh | 0 | 0 | 0 | 0 | 0 | 152394.3924 | 156698.7408 | 163809.3067
RPS Clean Energy v6.20- NY | 638 | 7573 | Generation Constraint in GWh | FALSE | G | Annual | Emissions at Affected Plants | GWh | 74598.0173 | 85596.7748 | 85704.4476 | 72018.6784 | 109680.0203 | 152394.3924 | 156698.7408 | 163809.3067
RPS Clean Energy v6.20- NY | 638 | 7573 | Generation Constraint in GWh | FALSE | G | Annual | Allowances Purchased | GWh | 0 | 0 | 0 | 0 | 0 | 0 | 0 | 0
RPS Clean Energy v6.20- NY | 638 | 7573 | Generation Constraint in GWh | FALSE | G | Annual | Allowances Sold | GWh | 0 | 0 | 0 | 0 | 0 | 0 | 0 | 0
RPS Clean Energy v6.20- NY | 638 | 7573 | Generation Constraint in GWh | FALSE | G | Annual | Allowances Banked | GWh | 0 | 0 | 0 | 0 | 0 | 0 | 0 | 0
RPS Clean Energy v6.20- NY | 638 | 7573 | Generation Constraint in GWh | FALSE | G | Annual | Allowances Withdrawn (1:1) | GWh | 0 | 0 | 0 | 0 | 0 | 0 | 0 | 0
RPS Clean Energy v6.20- NY | 638 | 7573 | Generation Constraint in GWh | FALSE | G | Annual | Allowances Withdrawn (n:1) | GWh | 0 | 0 | 0 | 0 | 0 | 0 | 0 | 0
RPS Clean Energy v6.20- NY | 638 | 7573 | Generation Constraint in GWh | FALSE | G | Annual | Net Emissions Allowance Position | GWh | 74598.0173 | 85596.7748 | 85704.4476 | 72018.6784 | 109680.0203 | 152394.3924 | 156698.7408 | 163809.3067
RPS Clean Energy v6.20- NY | 638 | 7573 | Generation Constraint in GWh | FALSE | G | Annual | Fuel Consumed | TBtu | 296.0527 | 296.0527 | 296.9693 | 153.8709 | 154.6959 | 160.6087 | 160.6087 | 107.3205
RPS Clean Energy v6.20- NY | 638 | 7573 | Generation Constraint in GWh | FALSE | G | Annual | Heat Rate | MMBtu/MWh | 3.9686 | 3.4587 | 3.465 | 2.1365 | 1.4104 | 1.0539 | 1.025 | 0.65515
RPS Clean Energy v6.20- NY | 638 | 7573 | Generation Constraint in GWh | FALSE | G | Annual | Generation | TWh | 74.598 | 85.5968 | 85.7044 | 72.0187 | 109.68 | 152.3944 | 156.6987 | 163.8093
RPS Clean Energy v6.20- NY | 638 | 7573 | Generation Constraint in GWh | FALSE | G | Annual | Qualifying Generation | TWh | 74.598 | 85.5968 | 85.7044 | 72.0187 | 109.68 | 152.3944 | 156.6987 | 163.8093
RPS Clean Energy v6.20- NY | 638 | 7573 | Generation Constraint in GWh | FALSE | G | Annual | Rate | lb/MWh | 0 | 0 | 0 | 0 | 0 | 0 | 0 | 0
RPS Clean Energy v6.20- NY | 638 | 7573 | Generation Constraint in GWh | FALSE | G | Annual | Constraint Shadow Price | US2019$/MWh | 0 | 0 | 0 | 0 | 0 | 13.7828 | 11.4679 | 9.5554
RPS Clean Energy v6.20- WA | 639 | 7574 | Generation Constraint in GWh | FALSE | G | Annual | Seasons Included | Seasons | Winter, WintShld, Summer | Winter, WintShld, Summer | Winter, WintShld, Summer | Winter, WintShld, Summer | Winter, WintShld, Summer | Winter, WintShld, Summer | Winter, WintShld, Summer | Winter, WintShld, Summer
RPS Clean Energy v6.20- WA | 639 | 7574 | Generation Constraint in GWh | FALSE | G | Annual | Standard GWh | GWh | 0 | 0 | 0 | 94421.8601 | 97181.9993 | 102038.2517 | 107685.7862 | 114570.154
RPS Clean Energy v6.20- WA | 639 | 7574 | Generation Constraint in GWh | FALSE | G | Annual | Emissions at Affected Plants | GWh | 98437.1645 | 98495.7086 | 94322.4083 | 94421.8601 | 97181.9993 | 102038.2517 | 107685.7862 | 114570.154
RPS Clean Energy v6.20- WA | 639 | 7574 | Generation Constraint in GWh | FALSE | G | Annual | Allowances Purchased | GWh | 0 | 0 | 0 | 0 | 0 | 0 | 0 | 0
RPS Clean Energy v6.20- WA | 639 | 7574 | Generation Constraint in GWh | FALSE | G | Annual | Allowances Sold | GWh | 0 | 0 | 0 | 0 | 0 | 0 | 0 | 0
RPS Clean Energy v6.20- WA | 639 | 7574 | Generation Constraint in GWh | FALSE | G | Annual | Allowances Banked | GWh | 0 | 0 | 0 | 0 | 0 | 0 | 0 | 0
RPS Clean Energy v6.20- WA | 639 | 7574 | Generation Constraint in GWh | FALSE | G | Annual | Allowances Withdrawn (1:1) | GWh | 0 | 0 | 0 | 0 | 0 | 0 | 0 | 0
RPS Clean Energy v6.20- WA | 639 | 7574 | Generation Constraint in GWh | FALSE | G | Annual | Allowances Withdrawn (n:1) | GWh | 0 | 0 | 0 | 0 | 0 | 0 | 0 | 0
RPS Clean Energy v6.20- WA | 639 | 7574 | Generation Constraint in GWh | FALSE | G | Annual | Net Emissions Allowance Position | GWh | 98437.1645 | 98495.7086 | 94322.4083 | 94421.8601 | 97181.9993 | 102038.2517 | 107685.7862 | 114570.154
RPS Clean Energy v6.20- WA | 639 | 7574 | Generation Constraint in GWh | FALSE | G | Annual | Fuel Consumed | TBtu | 97.2804 | 97.7788 | 54.1329 | 54.9795 | 55.3421 | 60.2714 | 9.121 | 9.3668
RPS Clean Energy v6.20- WA | 639 | 7574 | Generation Constraint in GWh | FALSE | G | Annual | Heat Rate | MMBtu/MWh | 0.98825 | 0.99272 | 0.57391 | 0.58228 | 0.56947 | 0.59067 | 0.0847 | 0.081756
RPS Clean Energy v6.20- WA | 639 | 7574 | Generation Constraint in GWh | FALSE | G | Annual | Generation | TWh | 98.4372 | 98.4957 | 94.3224 | 94.4219 | 97.182 | 102.0383 | 107.6858 | 114.5702
RPS Clean Energy v6.20- WA | 639 | 7574 | Generation Constraint in GWh | FALSE | G | Annual | Qualifying Generation | TWh | 98.4372 | 98.4957 | 94.3224 | 94.4219 | 97.182 | 102.0383 | 107.6858 | 114.5702
RPS Clean Energy v6.20- WA | 639 | 7574 | Generation Constraint in GWh | FALSE | G | Annual | Rate | lb/MWh | 0 | 0 | 0 | 0 | 0 | 0 | 0 | 0
RPS Clean Energy v6.20- WA | 639 | 7574 | Generation Constraint in GWh | FALSE | G | Annual | Constraint Shadow Price | US2019$/MWh | 0 | 0 | 0 | 5.8848 | 9.2178 | 7.0586 | 3.2868 | 9.5706
RPS Solar v6.20- DC | 640 | 7575 | Generation Constraint in GWh | FALSE | G | Annual | Seasons Included | Seasons | Winter, WintShld, Summer | Winter, WintShld, Summer | Winter, WintShld, Summer | Winter, WintShld, Summer | Winter, WintShld, Summer | Winter, WintShld, Summer | Winter, WintShld, Summer | Winter, WintShld, Summer
RPS Solar v6.20- DC | 640 | 7575 | Generation Constraint in GWh | FALSE | G | Annual | Standard GWh | GWh | 312.6419 | 378.1139 | 495.0414 | 556.6474 | 801.3588 | 1123.7217 | 1224.9342 | 1282.8178
RPS Solar v6.20- DC | 640 | 7575 | Generation Constraint in GWh | FALSE | G | Annual | Emissions at Affected Plants | GWh | 13.0777 | 13.0777 | 13.0777 | 13.0777 | 13.0777 | 13.0777 | 13.0777 | 13.0777
RPS Solar v6.20- DC | 640 | 7575 | Generation Constraint in GWh | FALSE | G | Annual | Allowances Purchased | GWh | 299.5642 | 365.0362 | 481.9638 | 543.5697 | 788.2812 | 1110.644 | 1211.8565 | 1269.7402
RPS Solar v6.20- DC | 640 | 7575 | Generation Constraint in GWh | FALSE | G | Annual | Allowances Sold | GWh | 0 | 0 | 0 | 0 | 0 | 0 | 0 | 0
RPS Solar v6.20- DC | 640 | 7575 | Generation Constraint in GWh | FALSE | G | Annual | Allowances Banked | GWh | 0 | 0 | 0 | 0 | 0 | 0 | 0 | 0
RPS Solar v6.20- DC | 640 | 7575 | Generation Constraint in GWh | FALSE | G | Annual | Allowances Withdrawn (1:1) | GWh | 0 | 0 | 0 | 0 | 0 | 0 | 0 | 0
RPS Solar v6.20- DC | 640 | 7575 | Generation Constraint in GWh | FALSE | G | Annual | Allowances Withdrawn (n:1) | GWh | 0 | 0 | 0 | 0 | 0 | 0 | 0 | 0
RPS Solar v6.20- DC | 640 | 7575 | Generation Constraint in GWh | FALSE | G | Annual | Net Emissions Allowance Position | GWh | 312.6419 | 378.1139 | 495.0414 | 556.6474 | 801.3588 | 1123.7217 | 1224.9342 | 1282.8178
RPS Solar v6.20- DC | 640 | 7575 | Generation Constraint in GWh | FALSE | G | Annual | Fuel Consumed | TBtu | 0 | 0 | 0 | 0 | 0 | 0 | 0 | 0
RPS Solar v6.20- DC | 640 | 7575 | Generation Constraint in GWh | FALSE | G | Annual | Heat Rate | MMBtu/MWh | 0 | 0 | 0 | 0 | 0 | 0 | 0 | 0
RPS Solar v6.20- DC | 640 | 7575 | Generation Constraint in GWh | FALSE | G | Annual | Generation | TWh | 0.013078 | 0.013078 | 0.013078 | 0.013078 | 0.013078 | 0.013078 | 0.013078 | 0.013078
RPS Solar v6.20- DC | 640 | 7575 | Generation Constraint in GWh | FALSE | G | Annual | Qualifying Generation | TWh | 0.013078 | 0.013078 | 0.013078 | 0.013078 | 0.013078 | 0.013078 | 0.013078 | 0.013078
RPS Solar v6.20- DC | 640 | 7575 | Generation Constraint in GWh | FALSE | G | Annual | Rate | lb/MWh | 0 | 0 | 0 | 0 | 0 | 0 | 0 | 0
RPS Solar v6.20- DC | 640 | 7575 | Generation Constraint in GWh | FALSE | G | Annual | Constraint Shadow Price | US2019$/MWh | 53.115 | 53.1147 | 53.1147 | 53.1152 | 53.1145 | 53.1147 | 53.1148 | 53.1149
RPS Solar v6.20- DE | 641 | 7576 | Generation Constraint in GWh | FALSE | G | Annual | Seasons Included | Seasons | Winter, WintShld, Summer | Winter, WintShld, Summer | Winter, WintShld, Summer | Winter, WintShld, Summer | Winter, WintShld, Summer | Winter, WintShld, Summer | Winter, WintShld, Summer | Winter, WintShld, Summer
RPS Solar v6.20- DE | 641 | 7576 | Generation Constraint in GWh | FALSE | G | Annual | Standard GWh | GWh | 204.4227 | 238.2743 | 239.1678 | 242.0381 | 248.8872 | 257.1632 | 266.3093 | 278.8936
RPS Solar v6.20- DE | 641 | 7576 | Generation Constraint in GWh | FALSE | G | Annual | Emissions at Affected Plants | GWh | 12577.2896 | 14561.5935 | 21338.1731 | 30714.2849 | 69032.1718 | 78535.6226 | 91822.1833 | 116212.3197
RPS Solar v6.20- DE | 641 | 7576 | Generation Constraint in GWh | FALSE | G | Annual | Allowances Purchased | GWh | 0 | 0 | 0 | 0 | 0 | 0 | 0 | 0
RPS Solar v6.20- DE | 641 | 7576 | Generation Constraint in GWh | FALSE | G | Annual | Allowances Sold | GWh | 0 | 0 | 0 | 0 | 0 | 0 | 0 | 0
RPS Solar v6.20- DE | 641 | 7576 | Generation Constraint in GWh | FALSE | G | Annual | Allowances Banked | GWh | 0 | 0 | 0 | 0 | 0 | 0 | 0 | 0
RPS Solar v6.20- DE | 641 | 7576 | Generation Constraint in GWh | FALSE | G | Annual | Allowances Withdrawn (1:1) | GWh | 0 | 0 | 0 | 0 | 0 | 0 | 0 | 0
RPS Solar v6.20- DE | 641 | 7576 | Generation Constraint in GWh | FALSE | G | Annual | Allowances Withdrawn (n:1) | GWh | 0 | 0 | 0 | 0 | 0 | 0 | 0 | 0
RPS Solar v6.20- DE | 641 | 7576 | Generation Constraint in GWh | FALSE | G | Annual | Net Emissions Allowance Position | GWh | 12577.2896 | 14561.5935 | 21338.1731 | 30714.2849 | 69032.1718 | 78535.6226 | 91822.1833 | 116212.3197
RPS Solar v6.20- DE | 641 | 7576 | Generation Constraint in GWh | FALSE | G | Annual | Fuel Consumed | TBtu | 0 | 0 | 0 | 0 | 0 | 0 | 0 | 0
RPS Solar v6.20- DE | 641 | 7576 | Generation Constraint in GWh | FALSE | G | Annual | Heat Rate | MMBtu/MWh | 0 | 0 | 0 | 0 | 0 | 0 | 0 | 0
RPS Solar v6.20- DE | 641 | 7576 | Generation Constraint in GWh | FALSE | G | Annual | Generation | TWh | 28.4969 | 40.6562 | 49.2056 | 65.5423 | 102.2411 | 112.0608 | 131.4538 | 164.5778
RPS Solar v6.20- DE | 641 | 7576 | Generation Constraint in GWh | FALSE | G | Annual | Qualifying Generation | TWh | 12.5773 | 14.5616 | 21.3382 | 30.7143 | 69.0322 | 78.5356 | 91.8222 | 116.2123
RPS Solar v6.20- DE | 641 | 7576 | Generation Constraint in GWh | FALSE | G | Annual | Rate | lb/MWh | 0 | 0 | 0 | 0 | 0 | 0 | 0 | 0
RPS Solar v6.20- DE | 641 | 7576 | Generation Constraint in GWh | FALSE | G | Annual | Constraint Shadow Price | US2019$/MWh | 0 | 0 | 0 | 0 | 0 | 0 | 0 | 0
RPS Solar v6.20- IL, MO | 642 | 7580 | Generation Constraint in GWh | FALSE | G | Annual | Seasons Included | Seasons | Winter, WintShld, Summer | Winter, WintShld, Summer | Winter, WintShld, Summer | Winter, WintShld, Summer | Winter, WintShld, Summer | Winter, WintShld, Summer | Winter, WintShld, Summer | Winter, WintShld, Summer
RPS Solar v6.20- IL, MO | 642 | 7580 | Generation Constraint in GWh | FALSE | G | Annual | Standard GWh | GWh | 1886.477 | 2157.7903 | 2318.1593 | 2343.4358 | 2408.5909 | 2485.4451 | 2572.9315 | 2676.6841
RPS Solar v6.20- IL, MO | 642 | 7580 | Generation Constraint in GWh | FALSE | G | Annual | Emissions at Affected Plants | GWh | 3509.7161 | 9269.3542 | 9269.3542 | 22882.3166 | 22882.3166 | 22882.3166 | 31052.9753 | 39310.1114
RPS Solar v6.20- IL, MO | 642 | 7580 | Generation Constraint in GWh | FALSE | G | Annual | Allowances Purchased | GWh | 0 | 0 | 0 | 0 | 0 | 0 | 0 | 0
RPS Solar v6.20- IL, MO | 642 | 7580 | Generation Constraint in GWh | FALSE | G | Annual | Allowances Sold | GWh | 0 | 0 | 0 | 0 | 0 | 0 | 0 | 0
RPS Solar v6.20- IL, MO | 642 | 7580 | Generation Constraint in GWh | FALSE | G | Annual | Allowances Banked | GWh | 0 | 0 | 0 | 0 | 0 | 0 | 0 | 0
RPS Solar v6.20- IL, MO | 642 | 7580 | Generation Constraint in GWh | FALSE | G | Annual | Allowances Withdrawn (1:1) | GWh | 0 | 0 | 0 | 0 | 0 | 0 | 0 | 0
RPS Solar v6.20- IL, MO | 642 | 7580 | Generation Constraint in GWh | FALSE | G | Annual | Allowances Withdrawn (n:1) | GWh | 0 | 0 | 0 | 0 | 0 | 0 | 0 | 0
RPS Solar v6.20- IL, MO | 642 | 7580 | Generation Constraint in GWh | FALSE | G | Annual | Net Emissions Allowance Position | GWh | 3509.7161 | 9269.3542 | 9269.3542 | 22882.3166 | 22882.3166 | 22882.3166 | 31052.9753 | 39310.1114
RPS Solar v6.20- IL, MO | 642 | 7580 | Generation Constraint in GWh | FALSE | G | Annual | Fuel Consumed | TBtu | 0 | 0 | 0 | 0 | 0 | 0 | 0 | 0
RPS Solar v6.20- IL, MO | 642 | 7580 | Generation Constraint in GWh | FALSE | G | Annual | Heat Rate | MMBtu/MWh | 0 | 0 | 0 | 0 | 0 | 0 | 0 | 0
RPS Solar v6.20- IL, MO | 642 | 7580 | Generation Constraint in GWh | FALSE | G | Annual | Generation | TWh | 3.5097 | 9.2694 | 9.2694 | 22.8823 | 22.8823 | 22.8823 | 31.053 | 39.3101
RPS Solar v6.20- IL, MO | 642 | 7580 | Generation Constraint in GWh | FALSE | G | Annual | Qualifying Generation | TWh | 3.5097 | 9.2694 | 9.2694 | 22.8823 | 22.8823 | 22.8823 | 31.053 | 39.3101
RPS Solar v6.20- IL, MO | 642 | 7580 | Generation Constraint in GWh | FALSE | G | Annual | Rate | lb/MWh | 0 | 0 | 0 | 0 | 0 | 0 | 0 | 0
RPS Solar v6.20- IL, MO | 642 | 7580 | Generation Constraint in GWh | FALSE | G | Annual | Constraint Shadow Price | US2019$/MWh | 0 | 0 | 0 | 0 | 0 | 0 | 0 | 0
RPS Solar v6.20- MA | 643 | 7577 | Generation Constraint in GWh | FALSE | G | Annual | Seasons Included | Seasons | Winter, WintShld, Summer | Winter, WintShld, Summer | Winter, WintShld, Summer | Winter, WintShld, Summer | Winter, WintShld, Summer | Winter, WintShld, Summer | Winter, WintShld, Summer | Winter, WintShld, Summer
RPS Solar v6.20- MA | 643 | 7577 | Generation Constraint in GWh | FALSE | G | Annual | Standard GWh | GWh | 96.4653 | 104.5297 | 116.9265 | 126.9155 | 152.214 | 179.0467 | 208.7851 | 242.6865
RPS Solar v6.20- MA | 643 | 7577 | Generation Constraint in GWh | FALSE | G | Annual | Emissions at Affected Plants | GWh | 1622.2684 | 1622.2684 | 1622.2684 | 1622.2684 | 4561.1444 | 8326.3632 | 11378.9575 | 11378.9575
RPS Solar v6.20- MA | 643 | 7577 | Generation Constraint in GWh | FALSE | G | Annual | Allowances Purchased | GWh | 0 | 0 | 0 | 0 | 0 | 0 | 0 | 0
RPS Solar v6.20- MA | 643 | 7577 | Generation Constraint in GWh | FALSE | G | Annual | Allowances Sold | GWh | 0 | 0 | 0 | 0 | 0 | 0 | 0 | 0
RPS Solar v6.20- MA | 643 | 7577 | Generation Constraint in GWh | FALSE | G | Annual | Allowances Banked | GWh | 0 | 0 | 0 | 0 | 0 | 0 | 0 | 0
RPS Solar v6.20- MA | 643 | 7577 | Generation Constraint in GWh | FALSE | G | Annual | Allowances Withdrawn (1:1) | GWh | 0 | 0 | 0 | 0 | 0 | 0 | 0 | 0
RPS Solar v6.20- MA | 643 | 7577 | Generation Constraint in GWh | FALSE | G | Annual | Allowances Withdrawn (n:1) | GWh | 0 | 0 | 0 | 0 | 0 | 0 | 0 | 0
RPS Solar v6.20- MA | 643 | 7577 | Generation Constraint in GWh | FALSE | G | Annual | Net Emissions Allowance Position | GWh | 1622.2684 | 1622.2684 | 1622.2684 | 1622.2684 | 4561.1444 | 8326.3632 | 11378.9575 | 11378.9575
RPS Solar v6.20- MA | 643 | 7577 | Generation Constraint in GWh | FALSE | G | Annual | Fuel Consumed | TBtu | 0 | 0 | 0 | 0 | 0 | 0 | 0 | 0
RPS Solar v6.20- MA | 643 | 7577 | Generation Constraint in GWh | FALSE | G | Annual | Heat Rate | MMBtu/MWh | 0 | 0 | 0 | 0 | 0 | 0 | 0 | 0
RPS Solar v6.20- MA | 643 | 7577 | Generation Constraint in GWh | FALSE | G | Annual | Generation | TWh | 1.6223 | 1.6223 | 1.6223 | 1.6223 | 4.5611 | 8.3264 | 11.379 | 11.379
RPS Solar v6.20- MA | 643 | 7577 | Generation Constraint in GWh | FALSE | G | Annual | Qualifying Generation | TWh | 1.6223 | 1.6223 | 1.6223 | 1.6223 | 4.5611 | 8.3264 | 11.379 | 11.379
RPS Solar v6.20- MA | 643 | 7577 | Generation Constraint in GWh | FALSE | G | Annual | Rate | lb/MWh | 0 | 0 | 0 | 0 | 0 | 0 | 0 | 0
RPS Solar v6.20- MA | 643 | 7577 | Generation Constraint in GWh | FALSE | G | Annual | Constraint Shadow Price | US2019$/MWh | 0 | 0 | 0 | 0 | 0 | 0 | 0 | 0
RPS Solar v6.20- MD | 644 | 7578 | Generation Constraint in GWh | FALSE | G | Annual | Seasons Included | Seasons | Winter, WintShld, Summer | Winter, WintShld, Summer | Winter, WintShld, Summer | Winter, WintShld, Summer | Winter, WintShld, Summer | Winter, WintShld, Summer | Winter, WintShld, Summer | Winter, WintShld, Summer
RPS Solar v6.20- MD | 644 | 7578 | Generation Constraint in GWh | FALSE | G | Annual | Standard GWh | GWh | 5054.5691 | 6640.6939 | 8409.3145 | 8510.3085 | 8751.679 | 9042.4349 | 9364.2698 | 9803.249
RPS Solar v6.20- MD | 644 | 7578 | Generation Constraint in GWh | FALSE | G | Annual | Emissions at Affected Plants | GWh | 2226.0046 | 6640.6939 | 8409.3145 | 8510.3085 | 8751.679 | 9042.4349 | 9364.2698 | 9803.249
RPS Solar v6.20- MD | 644 | 7578 | Generation Constraint in GWh | FALSE | G | Annual | Allowances Purchased | GWh | 2828.5645 | 0 | 0 | 0 | 0 | 0 | 0 | 0
RPS Solar v6.20- MD | 644 | 7578 | Generation Constraint in GWh | FALSE | G | Annual | Allowances Sold | GWh | 0 | 0 | 0 | 0 | 0 | 0 | 0 | 0
RPS Solar v6.20- MD | 644 | 7578 | Generation Constraint in GWh | FALSE | G | Annual | Allowances Banked | GWh | 0 | 0 | 0 | 0 | 0 | 0 | 0 | 0
RPS Solar v6.20- MD | 644 | 7578 | Generation Constraint in GWh | FALSE | G | Annual | Allowances Withdrawn (1:1) | GWh | 0 | 0 | 0 | 0 | 0 | 0 | 0 | 0
RPS Solar v6.20- MD | 644 | 7578 | Generation Constraint in GWh | FALSE | G | Annual | Allowances Withdrawn (n:1) | GWh | 0 | 0 | 0 | 0 | 0 | 0 | 0 | 0
RPS Solar v6.20- MD | 644 | 7578 | Generation Constraint in GWh | FALSE | G | Annual | Net Emissions Allowance Position | GWh | 5054.5691 | 6640.6939 | 8409.3145 | 8510.3085 | 8751.679 | 9042.4349 | 9364.2698 | 9803.249
RPS Solar v6.20- MD | 644 | 7578 | Generation Constraint in GWh | FALSE | G | Annual | Fuel Consumed | TBtu | 0 | 0 | 0 | 0 | 0 | 0 | 0 | 0
RPS Solar v6.20- MD | 644 | 7578 | Generation Constraint in GWh | FALSE | G | Annual | Heat Rate | MMBtu/MWh | 0 | 0 | 0 | 0 | 0 | 0 | 0 | 0
RPS Solar v6.20- MD | 644 | 7578 | Generation Constraint in GWh | FALSE | G | Annual | Generation | TWh | 2.226 | 6.6407 | 8.4093 | 8.5103 | 8.7517 | 9.0424 | 9.3643 | 9.8032
RPS Solar v6.20- MD | 644 | 7578 | Generation Constraint in GWh | FALSE | G | Annual | Qualifying Generation | TWh | 2.226 | 6.6407 | 8.4093 | 8.5103 | 8.7517 | 9.0424 | 9.3643 | 9.8032
RPS Solar v6.20- MD | 644 | 7578 | Generation Constraint in GWh | FALSE | G | Annual | Rate | lb/MWh | 0 | 0 | 0 | 0 | 0 | 0 | 0 | 0
RPS Solar v6.20- MD | 644 | 7578 | Generation Constraint in GWh | FALSE | G | Annual | Constraint Shadow Price | US2019$/MWh | 63.738 | 11.2459 | 30.9874 | 16.3448 | 7.3615 | 4.9945 | 4.2721 | 1.7768
RPS Solar v6.20- MN | 645 | 7579 | Generation Constraint in GWh | FALSE | G | Annual | Seasons Included | Seasons | Winter, WintShld, Summer | Winter, WintShld, Summer | Winter, WintShld, Summer | Winter, WintShld, Summer | Winter, WintShld, Summer | Winter, WintShld, Summer | Winter, WintShld, Summer | Winter, WintShld, Summer
RPS Solar v6.20- MN | 645 | 7579 | Generation Constraint in GWh | FALSE | G | Annual | Standard GWh | GWh | 930.9207 | 942.9136 | 959.8364 | 971.4982 | 999.8493 | 1033.6131 | 1072.3075 | 1116.2484
RPS Solar v6.20- MN | 645 | 7579 | Generation Constraint in GWh | FALSE | G | Annual | Emissions at Affected Plants | GWh | 2030.6371 | 2030.6371 | 2030.6371 | 2030.6371 | 10511.528 | 13686.1643 | 13686.1643 | 13686.1643
RPS Solar v6.20- MN | 645 | 7579 | Generation Constraint in GWh | FALSE | G | Annual | Allowances Purchased | GWh | 0 | 0 | 0 | 0 | 0 | 0 | 0 | 0
RPS Solar v6.20- MN | 645 | 7579 | Generation Constraint in GWh | FALSE | G | Annual | Allowances Sold | GWh | 0 | 0 | 0 | 0 | 0 | 0 | 0 | 0
RPS Solar v6.20- MN | 645 | 7579 | Generation Constraint in GWh | FALSE | G | Annual | Allowances Banked | GWh | 0 | 0 | 0 | 0 | 0 | 0 | 0 | 0
RPS Solar v6.20- MN | 645 | 7579 | Generation Constraint in GWh | FALSE | G | Annual | Allowances Withdrawn (1:1) | GWh | 0 | 0 | 0 | 0 | 0 | 0 | 0 | 0
RPS Solar v6.20- MN | 645 | 7579 | Generation Constraint in GWh | FALSE | G | Annual | Allowances Withdrawn (n:1) | GWh | 0 | 0 | 0 | 0 | 0 | 0 | 0 | 0
RPS Solar v6.20- MN | 645 | 7579 | Generation Constraint in GWh | FALSE | G | Annual | Net Emissions Allowance Position | GWh | 2030.6371 | 2030.6371 | 2030.6371 | 2030.6371 | 10511.528 | 13686.1643 | 13686.1643 | 13686.1643
RPS Solar v6.20- MN | 645 | 7579 | Generation Constraint in GWh | FALSE | G | Annual | Fuel Consumed | TBtu | 0 | 0 | 0 | 0 | 0 | 0 | 0 | 0
RPS Solar v6.20- MN | 645 | 7579 | Generation Constraint in GWh | FALSE | G | Annual | Heat Rate | MMBtu/MWh | 0 | 0 | 0 | 0 | 0 | 0 | 0 | 0
RPS Solar v6.20- MN | 645 | 7579 | Generation Constraint in GWh | FALSE | G | Annual | Generation | TWh | 2.0306 | 2.0306 | 2.0306 | 2.0306 | 10.5115 | 13.6862 | 13.6862 | 13.6862
RPS Solar v6.20- MN | 645 | 7579 | Generation Constraint in GWh | FALSE | G | Annual | Qualifying Generation | TWh | 2.0306 | 2.0306 | 2.0306 | 2.0306 | 10.5115 | 13.6862 | 13.6862 | 13.6862
RPS Solar v6.20- MN | 645 | 7579 | Generation Constraint in GWh | FALSE | G | Annual | Rate | lb/MWh | 0 | 0 | 0 | 0 | 0 | 0 | 0 | 0
RPS Solar v6.20- MN | 645 | 7579 | Generation Constraint in GWh | FALSE | G | Annual | Constraint Shadow Price | US2019$/MWh | 0 | 0 | 0 | 0 | 0 | 0 | 0 | 0
RPS Solar v6.20- NC 75% limit | 646 | 7583 | Generation Constraint in GWh | FALSE | G | Annual | Seasons Included | Seasons | Winter, WintShld, Summer | Winter, WintShld, Summer | Winter, WintShld, Summer | Winter, WintShld, Summer | Winter, WintShld, Summer | Winter, WintShld, Summer | Winter, WintShld, Summer | Winter, WintShld, Summer
RPS Solar v6.20- NC 75% limit | 646 | 7583 | Generation Constraint in GWh | FALSE | G | Annual | Standard GWh | GWh | 123.4839 | 124.95 | 127.4244 | 129.4618 | 135.1087 | 141.4688 | 148.7682 | 157.1614
RPS Solar v6.20- NC 75% limit | 646 | 7583 | Generation Constraint in GWh | FALSE | G | Annual | Emissions at Affected Plants | GWh | 7872.6485 | 7872.6485 | 7872.6485 | 7872.6485 | 7872.6485 | 7872.6485 | 7872.6485 | 7872.6485
RPS Solar v6.20- NC 75% limit | 646 | 7583 | Generation Constraint in GWh | FALSE | G | Annual | Allowances Purchased | GWh | 0 | 0 | 0 | 0 | 0 | 0 | 0 | 0
RPS Solar v6.20- NC 75% limit | 646 | 7583 | Generation Constraint in GWh | FALSE | G | Annual | Allowances Sold | GWh | 0 | 0 | 0 | 0 | 0 | 0 | 0 | 0
RPS Solar v6.20- NC 75% limit | 646 | 7583 | Generation Constraint in GWh | FALSE | G | Annual | Allowances Banked | GWh | 0 | 0 | 0 | 0 | 0 | 0 | 0 | 0
RPS Solar v6.20- NC 75% limit | 646 | 7583 | Generation Constraint in GWh | FALSE | G | Annual | Allowances Withdrawn (1:1) | GWh | 0 | 0 | 0 | 0 | 0 | 0 | 0 | 0
RPS Solar v6.20- NC 75% limit | 646 | 7583 | Generation Constraint in GWh | FALSE | G | Annual | Allowances Withdrawn (n:1) | GWh | 0 | 0 | 0 | 0 | 0 | 0 | 0 | 0
RPS Solar v6.20- NC 75% limit | 646 | 7583 | Generation Constraint in GWh | FALSE | G | Annual | Net Emissions Allowance Position | GWh | 7872.6485 | 7872.6485 | 7872.6485 | 7872.6485 | 7872.6485 | 7872.6485 | 7872.6485 | 7872.6485
RPS Solar v6.20- NC 75% limit | 646 | 7583 | Generation Constraint in GWh | FALSE | G | Annual | Fuel Consumed | TBtu | 0 | 0 | 0 | 0 | 0 | 0 | 0 | 0
RPS Solar v6.20- NC 75% limit | 646 | 7583 | Generation Constraint in GWh | FALSE | G | Annual | Heat Rate | MMBtu/MWh | 0 | 0 | 0 | 0 | 0 | 0 | 0 | 0
RPS Solar v6.20- NC 75% limit | 646 | 7583 | Generation Constraint in GWh | FALSE | G | Annual | Generation | TWh | 12.5119 | 12.5119 | 12.5119 | 12.5119 | 12.5119 | 14.8252 | 23.4622 | 32.5098
RPS Solar v6.20- NC 75% limit | 646 | 7583 | Generation Constraint in GWh | FALSE | G | Annual | Qualifying Generation | TWh | 7.8726 | 7.8726 | 7.8726 | 7.8726 | 7.8726 | 7.8726 | 7.8726 | 7.8726
RPS Solar v6.20- NC 75% limit | 646 | 7583 | Generation Constraint in GWh | FALSE | G | Annual | Rate | lb/MWh | 0 | 0 | 0 | 0 | 0 | 0 | 0 | 0
RPS Solar v6.20- NC 75% limit | 646 | 7583 | Generation Constraint in GWh | FALSE | G | Annual | Constraint Shadow Price | US2019$/MWh | 0 | 0 | 0 | 0 | 0 | 0 | 0 | 0
RPS Solar v6.20- NH, MA | 647 | 7581 | Generation Constraint in GWh | FALSE | G | Annual | Seasons Included | Seasons | Winter, WintShld, Summer | Winter, WintShld, Summer | Winter, WintShld, Summer | Winter, WintShld, Summer | Winter, WintShld, Summer | Winter, WintShld, Summer | Winter, WintShld, Summer | Winter, WintShld, Summer
RPS Solar v6.20- NH, MA | 647 | 7581 | Generation Constraint in GWh | FALSE | G | Annual | Standard GWh | GWh | 171.1003 | 179.061 | 191.521 | 202.5733 | 230.1728 | 259.4272 | 292.216 | 330.0627
RPS Solar v6.20- NH, MA | 647 | 7581 | Generation Constraint in GWh | FALSE | G | Annual | Emissions at Affected Plants | GWh | 1589.9225 | 1589.9225 | 1589.9225 | 1589.9225 | 1589.9225 | 2001.8872 | 2001.8872 | 2650.9122
RPS Solar v6.20- NH, MA | 647 | 7581 | Generation Constraint in GWh | FALSE | G | Annual | Allowances Purchased | GWh | 0 | 0 | 0 | 0 | 0 | 0 | 0 | 0
RPS Solar v6.20- NH, MA | 647 | 7581 | Generation Constraint in GWh | FALSE | G | Annual | Allowances Sold | GWh | 0 | 0 | 0 | 0 | 0 | 0 | 0 | 0
RPS Solar v6.20- NH, MA | 647 | 7581 | Generation Constraint in GWh | FALSE | G | Annual | Allowances Banked | GWh | 0 | 0 | 0 | 0 | 0 | 0 | 0 | 0
RPS Solar v6.20- NH, MA | 647 | 7581 | Generation Constraint in GWh | FALSE | G | Annual | Allowances Withdrawn (1:1) | GWh | 0 | 0 | 0 | 0 | 0 | 0 | 0 | 0
RPS Solar v6.20- NH, MA | 647 | 7581 | Generation Constraint in GWh | FALSE | G | Annual | Allowances Withdrawn (n:1) | GWh | 0 | 0 | 0 | 0 | 0 | 0 | 0 | 0
RPS Solar v6.20- NH, MA | 647 | 7581 | Generation Constraint in GWh | FALSE | G | Annual | Net Emissions Allowance Position | GWh | 1589.9225 | 1589.9225 | 1589.9225 | 1589.9225 | 1589.9225 | 2001.8872 | 2001.8872 | 2650.9122
RPS Solar v6.20- NH, MA | 647 | 7581 | Generation Constraint in GWh | FALSE | G | Annual | Fuel Consumed | TBtu | 0 | 0 | 0 | 0 | 0 | 0 | 0 | 0
RPS Solar v6.20- NH, MA | 647 | 7581 | Generation Constraint in GWh | FALSE | G | Annual | Heat Rate | MMBtu/MWh | 0 | 0 | 0 | 0 | 0 | 0 | 0 | 0
RPS Solar v6.20- NH, MA | 647 | 7581 | Generation Constraint in GWh | FALSE | G | Annual | Generation | TWh | 3.2122 | 3.2122 | 3.2122 | 3.2122 | 6.1511 | 10.3283 | 13.3808 | 14.0299
RPS Solar v6.20- NH, MA | 647 | 7581 | Generation Constraint in GWh | FALSE | G | Annual | Qualifying Generation | TWh | 1.5899 | 1.5899 | 1.5899 | 1.5899 | 1.5899 | 2.0019 | 2.0019 | 2.6509
RPS Solar v6.20- NH, MA | 647 | 7581 | Generation Constraint in GWh | FALSE | G | Annual | Rate | lb/MWh | 0 | 0 | 0 | 0 | 0 | 0 | 0 | 0
RPS Solar v6.20- NH, MA | 647 | 7581 | Generation Constraint in GWh | FALSE | G | Annual | Constraint Shadow Price | US2019$/MWh | 0 | 0 | 0 | 0 | 0 | 0 | 0 | 0
RPS Solar v6.20- NJ | 648 | 7582 | Generation Constraint in GWh | FALSE | G | Annual | Seasons Included | Seasons | Winter, WintShld, Summer | Winter, WintShld, Summer | Winter, WintShld, Summer | Winter, WintShld, Summer | Winter, WintShld, Summer | Winter, WintShld, Summer | Winter, WintShld, Summer | Winter, WintShld, Summer
RPS Solar v6.20- NJ | 648 | 7582 | Generation Constraint in GWh | FALSE | G | Annual | Standard GWh | GWh | 3264.4942 | 3069.5542 | 2400.5489 | 1435.4992 | 734.7003 | 759.1208 | 786.1042 | 823.2661
RPS Solar v6.20- NJ | 648 | 7582 | Generation Constraint in GWh | FALSE | G | Annual | Emissions at Affected Plants | GWh | 3069.5542 | 3069.5542 | 3069.5542 | 3069.5542 | 1187.8493 | 1187.8493 | 1187.8493 | 1187.8493
RPS Solar v6.20- NJ | 648 | 7582 | Generation Constraint in GWh | FALSE | G | Annual | Allowances Purchased | GWh | 194.94 | 0 | 0 | 0 | 0 | 0 | 0 | 0
RPS Solar v6.20- NJ | 648 | 7582 | Generation Constraint in GWh | FALSE | G | Annual | Allowances Sold | GWh | 0 | 0 | 0 | 0 | 0 | 0 | 0 | 0
RPS Solar v6.20- NJ | 648 | 7582 | Generation Constraint in GWh | FALSE | G | Annual | Allowances Banked | GWh | 0 | 0 | 0 | 0 | 0 | 0 | 0 | 0
RPS Solar v6.20- NJ | 648 | 7582 | Generation Constraint in GWh | FALSE | G | Annual | Allowances Withdrawn (1:1) | GWh | 0 | 0 | 0 | 0 | 0 | 0 | 0 | 0
RPS Solar v6.20- NJ | 648 | 7582 | Generation Constraint in GWh | FALSE | G | Annual | Allowances Withdrawn (n:1) | GWh | 0 | 0 | 0 | 0 | 0 | 0 | 0 | 0
RPS Solar v6.20- NJ | 648 | 7582 | Generation Constraint in GWh | FALSE | G | Annual | Net Emissions Allowance Position | GWh | 3264.4942 | 3069.5542 | 3069.5542 | 3069.5542 | 1187.8493 | 1187.8493 | 1187.8493 | 1187.8493
RPS Solar v6.20- NJ | 648 | 7582 | Generation Constraint in GWh | FALSE | G | Annual | Fuel Consumed | TBtu | 0 | 0 | 0 | 0 | 0 | 0 | 0 | 0
RPS Solar v6.20- NJ | 648 | 7582 | Generation Constraint in GWh | FALSE | G | Annual | Heat Rate | MMBtu/MWh | 0 | 0 | 0 | 0 | 0 | 0 | 0 | 0
RPS Solar v6.20- NJ | 648 | 7582 | Generation Constraint in GWh | FALSE | G | Annual | Generation | TWh | 3.0696 | 3.0696 | 3.0696 | 3.0696 | 3.0696 | 3.0696 | 3.0696 | 3.0696
RPS Solar v6.20- NJ | 648 | 7582 | Generation Constraint in GWh | FALSE | G | Annual | Qualifying Generation | TWh | 3.0696 | 3.0696 | 3.0696 | 3.0696 | 1.1878 | 1.1878 | 1.1878 | 1.1878
RPS Solar v6.20- NJ | 648 | 7582 | Generation Constraint in GWh | FALSE | G | Annual | Rate | lb/MWh | 0 | 0 | 0 | 0 | 0 | 0 | 0 | 0
RPS Solar v6.20- NJ | 648 | 7582 | Generation Constraint in GWh | FALSE | G | Annual | Constraint Shadow Price | US2019$/MWh | 242.202 | 36.3178 | 0 | 0 | 0 | 0 | 0 | 0
RPS Solar v6.20- PA | 649 | 7584 | Generation Constraint in GWh | FALSE | G | Annual | Seasons Included | Seasons | Winter, WintShld, Summer | Winter, WintShld, Summer | Winter, WintShld, Summer | Winter, WintShld, Summer | Winter, WintShld, Summer | Winter, WintShld, Summer | Winter, WintShld, Summer | Winter, WintShld, Summer
RPS Solar v6.20- PA | 649 | 7584 | Generation Constraint in GWh | FALSE | G | Annual | Standard GWh | GWh | 731.6668 | 732.3593 | 736.5508 | 745.4113 | 766.6677 | 792.0856 | 820.3266 | 858.0442
RPS Solar v6.20- PA | 649 | 7584 | Generation Constraint in GWh | FALSE | G | Annual | Emissions at Affected Plants | GWh | 731.6668 | 732.3593 | 736.5508 | 745.4113 | 766.6677 | 792.0856 | 820.3266 | 858.0442
RPS Solar v6.20- PA | 649 | 7584 | Generation Constraint in GWh | FALSE | G | Annual | Allowances Purchased | GWh | 0 | 0 | 0 | 0 | 0 | 0 | 0 | 0
RPS Solar v6.20- PA | 649 | 7584 | Generation Constraint in GWh | FALSE | G | Annual | Allowances Sold | GWh | 0 | 0 | 0 | 0 | 0 | 0 | 0 | 0
RPS Solar v6.20- PA | 649 | 7584 | Generation Constraint in GWh | FALSE | G | Annual | Allowances Banked | GWh | 0 | 0 | 0 | 0 | 0 | 0 | 0 | 0
RPS Solar v6.20- PA | 649 | 7584 | Generation Constraint in GWh | FALSE | G | Annual | Allowances Withdrawn (1:1) | GWh | 0 | 0 | 0 | 0 | 0 | 0 | 0 | 0
RPS Solar v6.20- PA | 649 | 7584 | Generation Constraint in GWh | FALSE | G | Annual | Allowances Withdrawn (n:1) | GWh | 0 | 0 | 0 | 0 | 0 | 0 | 0 | 0
RPS Solar v6.20- PA | 649 | 7584 | Generation Constraint in GWh | FALSE | G | Annual | Net Emissions Allowance Position | GWh | 731.6668 | 732.3593 | 736.5508 | 745.4113 | 766.6677 | 792.0856 | 820.3266 | 858.0442
RPS Solar v6.20- PA | 649 | 7584 | Generation Constraint in GWh | FALSE | G | Annual | Fuel Consumed | TBtu | 0 | 0 | 0 | 0 | 0 | 0 | 0 | 0
RPS Solar v6.20- PA | 649 | 7584 | Generation Constraint in GWh | FALSE | G | Annual | Heat Rate | MMBtu/MWh | 0 | 0 | 0 | 0 | 0 | 0 | 0 | 0
RPS Solar v6.20- PA | 649 | 7584 | Generation Constraint in GWh | FALSE | G | Annual | Generation | TWh | 0.73167 | 0.73236 | 0.73655 | 0.74541 | 0.76667 | 0.79209 | 0.82033 | 0.85804
RPS Solar v6.20- PA | 649 | 7584 | Generation Constraint in GWh | FALSE | G | Annual | Qualifying Generation | TWh | 0.73167 | 0.73236 | 0.73655 | 0.74541 | 0.76667 | 0.79209 | 0.82033 | 0.85804
RPS Solar v6.20- PA | 649 | 7584 | Generation Constraint in GWh | FALSE | G | Annual | Rate | lb/MWh | 0 | 0 | 0 | 0 | 0 | 0 | 0 | 0
RPS Solar v6.20- PA | 649 | 7584 | Generation Constraint in GWh | FALSE | G | Annual | Constraint Shadow Price | US2019$/MWh | 75.076 | 10.7117 | 40.9839 | 25.4631 | 16.3873 | 10.7495 | 8.079 | 5.8431
RPS v6.20- AZ | 650 | 7585 | Generation Constraint in GWh | FALSE | G | Annual | Seasons Included | Seasons | Winter, WintShld, Summer | Winter, WintShld, Summer | Winter, WintShld, Summer | Winter, WintShld, Summer | Winter, WintShld, Summer | Winter, WintShld, Summer | Winter, WintShld, Summer | Winter, WintShld, Summer
RPS v6.20- AZ | 650 | 7585 | Generation Constraint in GWh | FALSE | G | Annual | Standard GWh | GWh | 6390.8277 | 7506.897 | 7705.9432 | 7849.7221 | 8260.5546 | 8765.9506 | 9353.0698 | 10036.0948
RPS v6.20- AZ | 650 | 7585 | Generation Constraint in GWh | FALSE | G | Annual | Emissions at Affected Plants | GWh | 16134.4981 | 16134.4981 | 16138.9806 | 16138.9566 | 17845.8739 | 17845.8739 | 28519.3736 | 28786.8842
RPS v6.20- AZ | 650 | 7585 | Generation Constraint in GWh | FALSE | G | Annual | Allowances Purchased | GWh | 0 | 0 | 0 | 0 | 0 | 0 | 0 | 0
RPS v6.20- AZ | 650 | 7585 | Generation Constraint in GWh | FALSE | G | Annual | Allowances Sold | GWh | 0 | 0 | 0 | 0 | 0 | 0 | 0 | 0
RPS v6.20- AZ | 650 | 7585 | Generation Constraint in GWh | FALSE | G | Annual | Allowances Banked | GWh | 0 | 0 | 0 | 0 | 0 | 0 | 0 | 0
RPS v6.20- AZ | 650 | 7585 | Generation Constraint in GWh | FALSE | G | Annual | Allowances Withdrawn (1:1) | GWh | 0 | 0 | 0 | 0 | 0 | 0 | 0 | 0
RPS v6.20- AZ | 650 | 7585 | Generation Constraint in GWh | FALSE | G | Annual | Allowances Withdrawn (n:1) | GWh | 0 | 0 | 0 | 0 | 0 | 0 | 0 | 0
RPS v6.20- AZ | 650 | 7585 | Generation Constraint in GWh | FALSE | G | Annual | Net Emissions Allowance Position | GWh | 16134.4981 | 16134.4981 | 16138.9806 | 16138.9566 | 17845.8739 | 17845.8739 | 28519.3736 | 28786.8842
RPS v6.20- AZ | 650 | 7585 | Generation Constraint in GWh | FALSE | G | Annual | Fuel Consumed | TBtu | 7.3087 | 7.3087 | 7.3469 | 7.3467 | 7.3846 | 7.3846 | 7.3846 | 9.6619
RPS v6.20- AZ | 650 | 7585 | Generation Constraint in GWh | FALSE | G | Annual | Heat Rate | MMBtu/MWh | 0.40975 | 0.40975 | 0.41179 | 0.41178 | 0.4138 | 0.4138 | 0.25893 | 0.33564
RPS v6.20- AZ | 650 | 7585 | Generation Constraint in GWh | FALSE | G | Annual | Generation | TWh | 17.837 | 17.837 | 17.8414 | 17.8414 | 17.8459 | 17.8459 | 28.5194 | 28.7869
RPS v6.20- AZ | 650 | 7585 | Generation Constraint in GWh | FALSE | G | Annual | Qualifying Generation | TWh | 16.1345 | 16.1345 | 16.139 | 16.139 | 17.8459 | 17.8459 | 28.5194 | 28.7869
RPS v6.20- AZ | 650 | 7585 | Generation Constraint in GWh | FALSE | G | Annual | Rate | lb/MWh | 0 | 0 | 0 | 0 | 0 | 0 | 0 | 0
RPS v6.20- AZ | 650 | 7585 | Generation Constraint in GWh | FALSE | G | Annual | Constraint Shadow Price | US2019$/MWh | 0 | 0 | 0 | 0 | 0 | 0 | 0 | 0
RPS v6.20- CA 10% Unbundled | 651 | 7674 | Generation Constraint in GWh | FALSE | G | Annual | Seasons Included | Seasons | Winter, WintShld, Summer | Winter, WintShld, Summer | Winter, WintShld, Summer | Winter, WintShld, Summer | Winter, WintShld, Summer | Winter, WintShld, Summer | Winter, WintShld, Summer | Winter, WintShld, Summer
RPS v6.20- CA 10% Unbundled | 651 | 7674 | Generation Constraint in GWh | FALSE | G | Annual | Standard GWh | GWh | 9821.7106 | 11197.382 | 13231.8537 | 14592.1397 | 18438.2178 | 22982.9258 | 28107.5922 | 30767.0193
RPS v6.20- CA 10% Unbundled | 651 | 7674 | Generation Constraint in GWh | FALSE | G | Annual | Emissions at Affected Plants | GWh | 67420.6362 | 84616.0694 | 84616.0049 | 86216.7281 | 95938.6107 | 109049.6631 | 126691.9411 | 153583.3353
RPS v6.20- CA 10% Unbundled | 651 | 7674 | Generation Constraint in GWh | FALSE | G | Annual | Allowances Purchased | GWh | 0 | 0 | 0 | 0 | 0 | 0 | 0 | 0
RPS v6.20- CA 10% Unbundled | 651 | 7674 | Generation Constraint in GWh | FALSE | G | Annual | Allowances Sold | GWh | 0 | 0 | 0 | 0 | 0 | 0 | 0 | 0
RPS v6.20- CA 10% Unbundled | 651 | 7674 | Generation Constraint in GWh | FALSE | G | Annual | Allowances Banked | GWh | 0 | 0 | 0 | 0 | 0 | 0 | 0 | 0
RPS v6.20- CA 10% Unbundled | 651 | 7674 | Generation Constraint in GWh | FALSE | G | Annual | Allowances Withdrawn (1:1) | GWh | 0 | 0 | 0 | 0 | 0 | 0 | 0 | 0
RPS v6.20- CA 10% Unbundled | 651 | 7674 | Generation Constraint in GWh | FALSE | G | Annual | Allowances Withdrawn (n:1) | GWh | 0 | 0 | 0 | 0 | 0 | 0 | 0 | 0
RPS v6.20- CA 10% Unbundled | 651 | 7674 | Generation Constraint in GWh | FALSE | G | Annual | Net Emissions Allowance Position | GWh | 67420.6362 | 84616.0694 | 84616.0049 | 86216.7281 | 95938.6107 | 109049.6631 | 126691.9411 | 153583.3353
RPS v6.20- CA 10% Unbundled | 651 | 7674 | Generation Constraint in GWh | FALSE | G | Annual | Fuel Consumed | TBtu | 10.687 | 10.8825 | 10.8819 | 10.8818 | 11.5363 | 11.7154 | 13.305 | 16.6289
RPS v6.20- CA 10% Unbundled | 651 | 7674 | Generation Constraint in GWh | FALSE | G | Annual | Heat Rate | MMBtu/MWh | 0.052073 | 0.04655 | 0.045842 | 0.043653 | 0.036338 | 0.030435 | 0.028402 | 0.02795
RPS v6.20- CA 10% Unbundled | 651 | 7674 | Generation Constraint in GWh | FALSE | G | Annual | Generation | TWh | 205.2325 | 233.78 | 237.3788 | 249.2784 | 317.4702 | 384.9339 | 468.4612 | 594.9445
RPS v6.20- CA 10% Unbundled | 651 | 7674 | Generation Constraint in GWh | FALSE | G | Annual | Qualifying Generation | TWh | 67.4206 | 84.6161 | 84.616 | 86.2167 | 95.9386 | 109.0497 | 126.6919 | 153.5833
RPS v6.20- CA 10% Unbundled | 651 | 7674 | Generation Constraint in GWh | FALSE | G | Annual | Rate | lb/MWh | 0 | 0 | 0 | 0 | 0 | 0 | 0 | 0
RPS v6.20- CA 10% Unbundled | 651 | 7674 | Generation Constraint in GWh | FALSE | G | Annual | Constraint Shadow Price | US2019$/MWh | 0 | 0 | 0 | 0 | 0 | 0 | 0 | 0
RPS v6.20- CA 15% Bundled | 652 | 7666 | Generation Constraint in GWh | FALSE | G | Annual | Seasons Included | Seasons | Winter, WintShld, Summer | Winter, WintShld, Summer | Winter, WintShld, Summer | Winter, WintShld, Summer | Winter, WintShld, Summer | Winter, WintShld, Summer | Winter, WintShld, Summer | Winter, WintShld, Summer
RPS v6.20- CA 15% Bundled | 652 | 7666 | Generation Constraint in GWh | FALSE | G | Annual | Standard GWh | GWh | 14732.5659 | 16796.073 | 19847.7806 | 21888.2096 | 27657.3266 | 34474.3887 | 42161.3883 | 46150.5289
RPS v6.20- CA 15% Bundled | 652 | 7666 | Generation Constraint in GWh | FALSE | G | Annual | Emissions at Affected Plants | GWh | 52198.2535 | 53510.0083 | 53523.9197 | 53620.6574 | 56462.1231 | 92335.229 | 123073.7325 | 177533.4839
RPS v6.20- CA 15% Bundled | 652 | 7666 | Generation Constraint in GWh | FALSE | G | Annual | Allowances Purchased | GWh | 0 | 0 | 0 | 0 | 0 | 0 | 0 | 0
RPS v6.20- CA 15% Bundled | 652 | 7666 | Generation Constraint in GWh | FALSE | G | Annual | Allowances Sold | GWh | 0 | 0 | 0 | 0 | 0 | 0 | 0 | 0
RPS v6.20- CA 15% Bundled | 652 | 7666 | Generation Constraint in GWh | FALSE | G | Annual | Allowances Banked | GWh | 0 | 0 | 0 | 0 | 0 | 0 | 0 | 0
RPS v6.20- CA 15% Bundled | 652 | 7666 | Generation Constraint in GWh | FALSE | G | Annual | Allowances Withdrawn (1:1) | GWh | 0 | 0 | 0 | 0 | 0 | 0 | 0 | 0
RPS v6.20- CA 15% Bundled | 652 | 7666 | Generation Constraint in GWh | FALSE | G | Annual | Allowances Withdrawn (n:1) | GWh | 0 | 0 | 0 | 0 | 0 | 0 | 0 | 0
RPS v6.20- CA 15% Bundled | 652 | 7666 | Generation Constraint in GWh | FALSE | G | Annual | Net Emissions Allowance Position | GWh | 52198.2535 | 53510.0083 | 53523.9197 | 53620.6574 | 56462.1231 | 92335.229 | 123073.7325 | 177533.4839
RPS v6.20- CA 15% Bundled | 652 | 7666 | Generation Constraint in GWh | FALSE | G | Annual | Fuel Consumed | TBtu | 59.9995 | 60.8489 | 60.9735 | 61.7908 | 62.8608 | 67.8158 | 67.5705 | 73.3388
RPS v6.20- CA 15% Bundled | 652 | 7666 | Generation Constraint in GWh | FALSE | G | Annual | Heat Rate | MMBtu/MWh | 0.43537 | 0.40793 | 0.39914 | 0.37894 | 0.28376 | 0.24581 | 0.19771 | 0.16617
RPS v6.20- CA 15% Bundled | 652 | 7666 | Generation Constraint in GWh | FALSE | G | Annual | Generation | TWh | 137.8119 | 149.164 | 152.7628 | 163.0617 | 221.5316 | 275.8843 | 341.7693 | 441.3611
RPS v6.20- CA 15% Bundled | 652 | 7666 | Generation Constraint in GWh | FALSE | G | Annual | Qualifying Generation | TWh | 52.1983 | 53.51 | 53.5239 | 53.6207 | 56.4621 | 92.3352 | 123.0737 | 177.5335
RPS v6.20- CA 15% Bundled | 652 | 7666 | Generation Constraint in GWh | FALSE | G | Annual | Rate | lb/MWh | 0 | 0 | 0 | 0 | 0 | 0 | 0 | 0
RPS v6.20- CA 15% Bundled | 652 | 7666 | Generation Constraint in GWh | FALSE | G | Annual | Constraint Shadow Price | US2019$/MWh | 0 | 0 | 0 | 0 | 0 | 0 | 0 | 0
RPS v6.20- CO | 653 | 7587 | Generation Constraint in GWh | FALSE | G | Annual | Seasons Included | Seasons | Winter, WintShld, Summer | Winter, WintShld, Summer | Winter, WintShld, Summer | Winter, WintShld, Summer | Winter, WintShld, Summer | Winter, WintShld, Summer | Winter, WintShld, Summer | Winter, WintShld, Summer
RPS v6.20- CO | 653 | 7587 | Generation Constraint in GWh | FALSE | G | Annual | Standard GWh | GWh | 13015.0675 | 13297.8347 | 13695.9895 | 13973.9125 | 14709.5677 | 15582.676 | 16610.4174 | 17792.9177
RPS v6.20- CO | 653 | 7587 | Generation Constraint in GWh | FALSE | G | Annual | Emissions at Affected Plants | GWh | 13015.0675 | 13297.8347 | 13695.9895 | 13973.9125 | 16572.3664 | 15582.676 | 16610.4174 | 17792.9177
RPS v6.20- CO | 653 | 7587 | Generation Constraint in GWh | FALSE | G | Annual | Allowances Purchased | GWh | 0 | 0 | 0 | 0 | 0 | 0 | 0 | 0
RPS v6.20- CO | 653 | 7587 | Generation Constraint in GWh | FALSE | G | Annual | Allowances Sold | GWh | 0 | 0 | 0 | 0 | 0 | 0 | 0 | 0
RPS v6.20- CO | 653 | 7587 | Generation Constraint in GWh | FALSE | G | Annual | Allowances Banked | GWh | 0 | 0 | 0 | 0 | 0 | 0 | 0 | 0
RPS v6.20- CO | 653 | 7587 | Generation Constraint in GWh | FALSE | G | Annual | Allowances Withdrawn (1:1) | GWh | 0 | 0 | 0 | 0 | 0 | 0 | 0 | 0
RPS v6.20- CO | 653 | 7587 | Generation Constraint in GWh | FALSE | G | Annual | Allowances Withdrawn (n:1) | GWh | 0 | 0 | 0 | 0 | 0 | 0 | 0 | 0
RPS v6.20- CO | 653 | 7587 | Generation Constraint in GWh | FALSE | G | Annual | Net Emissions Allowance Position | GWh | 13015.0675 | 13297.8347 | 13695.9895 | 13973.9125 | 16572.3664 | 15582.676 | 16610.4174 | 17792.9177
RPS v6.20- CO | 653 | 7587 | Generation Constraint in GWh | FALSE | G | Annual | Fuel Consumed | TBtu | 0 | 0 | 0 | 0 | 0 | 0 | 0 | 0
RPS v6.20- CO | 653 | 7587 | Generation Constraint in GWh | FALSE | G | Annual | Heat Rate | MMBtu/MWh | 0 | 0 | 0 | 0 | 0 | 0 | 0 | 0
RPS v6.20- CO | 653 | 7587 | Generation Constraint in GWh | FALSE | G | Annual | Generation | TWh | 20.3091 | 20.3091 | 20.3091 | 21.9098 | 25.7588 | 29.4373 | 40.3269 | 48.4109
RPS v6.20- CO | 653 | 7587 | Generation Constraint in GWh | FALSE | G | Annual | Qualifying Generation | TWh | 13.0151 | 13.2978 | 13.696 | 13.9739 | 16.5724 | 15.5827 | 16.6104 | 17.7929
RPS v6.20- CO | 653 | 7587 | Generation Constraint in GWh | FALSE | G | Annual | Rate | lb/MWh | 0 | 0 | 0 | 0 | 0 | 0 | 0 | 0
RPS v6.20- CO | 653 | 7587 | Generation Constraint in GWh | FALSE | G | Annual | Constraint Shadow Price | US2019$/MWh | 0 | 0 | 0 | 0 | 0 | 0 | 0 | 0
RPS v6.20- CT, MA, ME, NH, RI, VT | 654 | 7588 | Generation Constraint in GWh | FALSE | G | Annual | Seasons Included | Seasons | Winter, WintShld, Summer | Winter, WintShld, Summer | Winter, WintShld, Summer | Winter, WintShld, Summer | Winter, WintShld, Summer | Winter, WintShld, Summer | Winter, WintShld, Summer | Winter, WintShld, Summer
RPS v6.20- CT, MA, ME, NH, RI, VT | 654 | 7588 | Generation Constraint in GWh | FALSE | G | Annual | Standard GWh | GWh | 33476.7805 | 36911.726 | 42097.6047 | 46362.8299 | 51923.7063 | 56920.0941 | 62592.1397 | 69229.9638
RPS v6.20- CT, MA, ME, NH, RI, VT | 654 | 7588 | Generation Constraint in GWh | FALSE | G | Annual | Emissions at Affected Plants | GWh | 30548.4152 | 48055.6716 | 42097.6047 | 46362.8299 | 90129.5882 | 137590.8568 | 155838.1738 | 196342.482
RPS v6.20- CT, MA, ME, NH, RI, VT | 654 | 7588 | Generation Constraint in GWh | FALSE | G | Annual | Allowances Purchased | GWh | 2928.3653 | 0 | 0 | 0 | 0 | 0 | 0 | 0
RPS v6.20- CT, MA, ME, NH, RI, VT | 654 | 7588 | Generation Constraint in GWh | FALSE | G | Annual | Allowances Sold | GWh | 0 | 0 | 0 | 0 | 0 | 0 | 0 | 0
RPS v6.20- CT, MA, ME, NH, RI, VT | 654 | 7588 | Generation Constraint in GWh | FALSE | G | Annual | Allowances Banked | GWh | 0 | 0 | 0 | 0 | 0 | 0 | 0 | 0
RPS v6.20- CT, MA, ME, NH, RI, VT | 654 | 7588 | Generation Constraint in GWh | FALSE | G | Annual | Allowances Withdrawn (1:1) | GWh | 0 | 0 | 0 | 0 | 0 | 0 | 0 | 0
RPS v6.20- CT, MA, ME, NH, RI, VT | 654 | 7588 | Generation Constraint in GWh | FALSE | G | Annual | Allowances Withdrawn (n:1) | GWh | 0 | 0 | 0 | 0 | 0 | 0 | 0 | 0
RPS v6.20- CT, MA, ME, NH, RI, VT | 654 | 7588 | Generation Constraint in GWh | FALSE | G | Annual | Net Emissions Allowance Position | GWh | 33476.7805 | 48055.6716 | 42097.6047 | 46362.8299 | 90129.5882 | 137590.8568 | 155838.1738 | 196342.482
RPS v6.20- CT, MA, ME, NH, RI, VT | 654 | 7588 | Generation Constraint in GWh | FALSE | G | Annual | Fuel Consumed | TBtu | 26.2148 | 29.7682 | 25.5668 | 20.1419 | 37.9426 | 43.8557 | 43.1865 | 43.6671
RPS v6.20- CT, MA, ME, NH, RI, VT | 654 | 7588 | Generation Constraint in GWh | FALSE | G | Annual | Heat Rate | MMBtu/MWh | 0.33518 | 0.29324 | 0.23335 | 0.17212 | 0.23887 | 0.21025 | 0.1889 | 0.16472
RPS v6.20- CT, MA, ME, NH, RI, VT | 654 | 7588 | Generation Constraint in GWh | FALSE | G | Annual | Generation | TWh | 78.2114 | 101.516 | 109.5662 | 117.022 | 158.84 | 208.5854 | 228.6265 | 265.1057
RPS v6.20- CT, MA, ME, NH, RI, VT | 654 | 7588 | Generation Constraint in GWh | FALSE | G | Annual | Qualifying Generation | TWh | 30.5484 | 48.0557 | 42.0976 | 46.3628 | 90.1296 | 137.5909 | 155.8382 | 196.3425
RPS v6.20- CT, MA, ME, NH, RI, VT | 654 | 7588 | Generation Constraint in GWh | FALSE | G | Annual | Rate | lb/MWh | 0 | 0 | 0 | 0 | 0 | 0 | 0 | 0
RPS v6.20- CT, MA, ME, NH, RI, VT | 654 | 7588 | Generation Constraint in GWh | FALSE | G | Annual | Constraint Shadow Price | US2019$/MWh | 10.624 | 0 | 10.1268 | 0 | 0 | 0 | 0 | 0
RPS v6.20- DC, DE, MD, NJ, PA | 655 | 7589 | Generation Constraint in GWh | FALSE | G | Annual | Seasons Included | Seasons | Winter, WintShld, Summer | Winter, WintShld, Summer | Winter, WintShld, Summer | Winter, WintShld, Summer | Winter, WintShld, Summer | Winter, WintShld, Summer | Winter, WintShld, Summer | Winter, WintShld, Summer
RPS v6.20- DC, DE, MD, NJ, PA | 655 | 7589 | Generation Constraint in GWh | FALSE | G | Annual | Standard GWh | GWh | 57063.7924 | 66197.7743 | 78917.9763 | 86788.2049 | 90735.8775 | 93750.4719 | 97085.9731 | 101645.5346
RPS v6.20- DC, DE, MD, NJ, PA | 655 | 7589 | Generation Constraint in GWh | FALSE | G | Annual | Emissions at Affected Plants | GWh | 57063.7924 | 77738.3351 | 78917.9763 | 88908.1575 | 129815.2885 | 126203.4685 | 128087.7299 | 142122.6814
RPS v6.20- DC, DE, MD, NJ, PA | 655 | 7589 | Generation Constraint in GWh | FALSE | G | Annual | Allowances Purchased | GWh | 0 | 0 | 0 | 0 | 0 | 0 | 0 | 0
RPS v6.20- DC, DE, MD, NJ, PA | 655 | 7589 | Generation Constraint in GWh | FALSE | G | Annual | Allowances Sold | GWh | 0 | 0 | 0 | 0 | 0 | 0 | 0 | 0
RPS v6.20- DC, DE, MD, NJ, PA | 655 | 7589 | Generation Constraint in GWh | FALSE | G | Annual | Allowances Banked | GWh | 0 | 0 | 0 | 0 | 0 | 0 | 0 | 0
RPS v6.20- DC, DE, MD, NJ, PA | 655 | 7589 | Generation Constraint in GWh | FALSE | G | Annual | Allowances Withdrawn (1:1) | GWh | 0 | 0 | 0 | 0 | 0 | 0 | 0 | 0
RPS v6.20- DC, DE, MD, NJ, PA | 655 | 7589 | Generation Constraint in GWh | FALSE | G | Annual | Allowances Withdrawn (n:1) | GWh | 0 | 0 | 0 | 0 | 0 | 0 | 0 | 0
RPS v6.20- DC, DE, MD, NJ, PA | 655 | 7589 | Generation Constraint in GWh | FALSE | G | Annual | Net Emissions Allowance Position | GWh | 57063.7924 | 77738.3351 | 78917.9763 | 88908.1575 | 129815.2885 | 126203.4685 | 128087.7299 | 142122.6814
RPS v6.20- DC, DE, MD, NJ, PA | 655 | 7589 | Generation Constraint in GWh | FALSE | G | Annual | Fuel Consumed | TBtu | 13.0455 | 41.0899 | 43.5683 | 22.1382 | 42.8297 | 53.984 | 89.0746 | 104.7971
RPS v6.20- DC, DE, MD, NJ, PA | 655 | 7589 | Generation Constraint in GWh | FALSE | G | Annual | Heat Rate | MMBtu/MWh | 0.1638 | 0.36316 | 0.34683 | 0.14609 | 0.20416 | 0.23692 | 0.34587 | 0.35863
RPS v6.20- DC, DE, MD, NJ, PA | 655 | 7589 | Generation Constraint in GWh | FALSE | G | Annual | Generation | TWh | 79.6409 | 113.1453 | 125.6173 | 151.5337 | 209.7858 | 227.8606 | 257.5381 | 292.2141
RPS v6.20- DC, DE, MD, NJ, PA | 655 | 7589 | Generation Constraint in GWh | FALSE | G | Annual | Qualifying Generation | TWh | 57.0638 | 77.7383 | 78.918 | 88.9082 | 129.8153 | 126.2035 | 128.0877 | 142.1227
RPS v6.20- DC, DE, MD, NJ, PA | 655 | 7589 | Generation Constraint in GWh | FALSE | G | Annual | Rate | lb/MWh | 0 | 0 | 0 | 0 | 0 | 0 | 0 | 0
RPS v6.20- DC, DE, MD, NJ, PA | 655 | 7589 | Generation Constraint in GWh | FALSE | G | Annual | Constraint Shadow Price | US2019$/MWh | 10.624 | 0 | 10.1268 | 0 | 0 | 0 | 0 | 0
RPS v6.20- IA | 656 | 7590 | Generation Constraint in GWh | FALSE | G | Annual | Seasons Included | Seasons | Winter, WintShld, Summer | Winter, WintShld, Summer | Winter, WintShld, Summer | Winter, WintShld, Summer | Winter, WintShld, Summer | Winter, WintShld, Summer | Winter, WintShld, Summer | Winter, WintShld, Summer
RPS v6.20- IA | 656 | 7590 | Generation Constraint in GWh | FALSE | G | Annual | Standard GWh | GWh | 295.8 | 295.8 | 295.8 | 295.8 | 295.8 | 295.8 | 295.8 | 295.8
RPS v6.20- IA | 656 | 7590 | Generation Constraint in GWh | FALSE | G | Annual | Emissions at Affected Plants | GWh | 6015.3503 | 6016.1332 | 6085.6043 | 6085.6043 | 6642.5658 | 6642.5658 | 6642.5658 | 22568.4051
RPS v6.20- IA | 656 | 7590 | Generation Constraint in GWh | FALSE | G | Annual | Allowances Purchased | GWh | 0 | 0 | 0 | 0 | 0 | 0 | 0 | 0
RPS v6.20- IA | 656 | 7590 | Generation Constraint in GWh | FALSE | G | Annual | Allowances Sold | GWh | 0 | 0 | 0 | 0 | 0 | 0 | 0 | 0
RPS v6.20- IA | 656 | 7590 | Generation Constraint in GWh | FALSE | G | Annual | Allowances Banked | GWh | 0 | 0 | 0 | 0 | 0 | 0 | 0 | 0
RPS v6.20- IA | 656 | 7590 | Generation Constraint in GWh | FALSE | G | Annual | Allowances Withdrawn (1:1) | GWh | 0 | 0 | 0 | 0 | 0 | 0 | 0 | 0
RPS v6.20- IA | 656 | 7590 | Generation Constraint in GWh | FALSE | G | Annual | Allowances Withdrawn (n:1) | GWh | 0 | 0 | 0 | 0 | 0 | 0 | 0 | 0
RPS v6.20- IA | 656 | 7590 | Generation Constraint in GWh | FALSE | G | Annual | Net Emissions Allowance Position | GWh | 6015.3503 | 6016.1332 | 6085.6043 | 6085.6043 | 6642.5658 | 6642.5658 | 6642.5658 | 22568.4051
RPS v6.20- IA | 656 | 7590 | Generation Constraint in GWh | FALSE | G | Annual | Fuel Consumed | TBtu | 1.2103 | 1.2169 | 1.7904 | 1.7904 | 2.2373 | 2.2373 | 2.2373 | 3.4177
RPS v6.20- IA | 656 | 7590 | Generation Constraint in GWh | FALSE | G | Annual | Heat Rate | MMBtu/MWh | 0.031221 | 0.031392 | 0.0461 | 0.0461 | 0.057606 | 0.057606 | 0.057606 | 0.062408
RPS v6.20- IA | 656 | 7590 | Generation Constraint in GWh | FALSE | G | Annual | Generation | TWh | 38.7647 | 38.7655 | 38.8386 | 38.8386 | 38.8386 | 38.8386 | 38.8386 | 54.7644
RPS v6.20- IA | 656 | 7590 | Generation Constraint in GWh | FALSE | G | Annual | Qualifying Generation | TWh | 6.0154 | 6.0161 | 6.0856 | 6.0856 | 6.6426 | 6.6426 | 6.6426 | 22.5684
RPS v6.20- IA | 656 | 7590 | Generation Constraint in GWh | FALSE | G | Annual | Rate | lb/MWh | 0 | 0 | 0 | 0 | 0 | 0 | 0 | 0
RPS v6.20- IA | 656 | 7590 | Generation Constraint in GWh | FALSE | G | Annual | Constraint Shadow Price | US2019$/MWh | 0 | 0 | 0 | 0 | 0 | 0 | 0 | 0
RPS v6.20- IL | 657 | 7591 | Generation Constraint in GWh | FALSE | G | Annual | Seasons Included | Seasons | Winter, WintShld, Summer | Winter, WintShld, Summer | Winter, WintShld, Summer | Winter, WintShld, Summer | Winter, WintShld, Summer | Winter, WintShld, Summer | Winter, WintShld, Summer | Winter, WintShld, Summer
RPS v6.20- IL | 657 | 7591 | Generation Constraint in GWh | FALSE | G | Annual | Standard GWh | GWh | 16204.3876 | 18753.2083 | 20243.209 | 20462.4749 | 21027.3217 | 21691.4112 | 22447.579 | 23347.5085
RPS v6.20- IL | 657 | 7591 | Generation Constraint in GWh | FALSE | G | Annual | Emissions at Affected Plants | GWh | 50994.2163 | 57189.8776 | 56956.0383 | 70859.9697 | 70707.8783 | 72907.1063 | 84780.9549 | 141891.1368
RPS v6.20- IL | 657 | 7591 | Generation Constraint in GWh | FALSE | G | Annual | Allowances Purchased | GWh | 0 | 0 | 0 | 0 | 0 | 0 | 0 | 0
RPS v6.20- IL | 657 | 7591 | Generation Constraint in GWh | FALSE | G | Annual | Allowances Sold | GWh | 0 | 0 | 0 | 0 | 0 | 0 | 0 | 0
RPS v6.20- IL | 657 | 7591 | Generation Constraint in GWh | FALSE | G | Annual | Allowances Banked | GWh | 0 | 0 | 0 | 0 | 0 | 0 | 0 | 0
RPS v6.20- IL | 657 | 7591 | Generation Constraint in GWh | FALSE | G | Annual | Allowances Withdrawn (1:1) | GWh | 0 | 0 | 0 | 0 | 0 | 0 | 0 | 0
RPS v6.20- IL | 657 | 7591 | Generation Constraint in GWh | FALSE | G | Annual | Allowances Withdrawn (n:1) | GWh | 0 | 0 | 0 | 0 | 0 | 0 | 0 | 0
RPS v6.20- IL | 657 | 7591 | Generation Constraint in GWh | FALSE | G | Annual | Net Emissions Allowance Position | GWh | 50994.2163 | 57189.8776 | 56956.0383 | 70859.9697 | 70707.8783 | 72907.1063 | 84780.9549 | 141891.1368
RPS v6.20- IL | 657 | 7591 | Generation Constraint in GWh | FALSE | G | Annual | Fuel Consumed | TBtu | 9.9355 | 10.5934 | 12.8208 | 12.8208 | 12.8187 | 26.5541 | 36.3068 | 47.6114
RPS v6.20- IL | 657 | 7591 | Generation Constraint in GWh | FALSE | G | Annual | Heat Rate | MMBtu/MWh | 0.11203 | 0.11179 | 0.13466 | 0.11781 | 0.11774 | 0.23936 | 0.28237 | 0.23092
RPS v6.20- IL | 657 | 7591 | Generation Constraint in GWh | FALSE | G | Annual | Generation | TWh | 88.6861 | 94.7586 | 95.2088 | 108.8218 | 108.874 | 110.9383 | 128.5797 | 206.1849
RPS v6.20- IL | 657 | 7591 | Generation Constraint in GWh | FALSE | G | Annual | Qualifying Generation | TWh | 50.9942 | 57.1899 | 56.956 | 70.86 | 70.7079 | 72.9071 | 84.781 | 141.8911
RPS v6.20- IL | 657 | 7591 | Generation Constraint in GWh | FALSE | G | Annual | Rate | lb/MWh | 0 | 0 | 0 | 0 | 0 | 0 | 0 | 0
RPS v6.20- IL | 657 | 7591 | Generation Constraint in GWh | FALSE | G | Annual | Constraint Shadow Price | US2019$/MWh | 0 | 0 | 0 | 0 | 0 | 0 | 0 | 0
RPS v6.20- MI | 658 | 7592 | Generation Constraint in GWh | FALSE | G | Annual | Seasons Included | Seasons | Winter, WintShld, Summer | Winter, WintShld, Summer | Winter, WintShld, Summer | Winter, WintShld, Summer | Winter, WintShld, Summer | Winter, WintShld, Summer | Winter, WintShld, Summer | Winter, WintShld, Summer
RPS v6.20- MI | 658 | 7592 | Generation Constraint in GWh | FALSE | G | Annual | Standard GWh | GWh | 15568.1588 | 15698.3349 | 15908.6302 | 16072.5621 | 16512.5754 | 17031.4691 | 17621.92 | 18342.8278
RPS v6.20- MI | 658 | 7592 | Generation Constraint in GWh | FALSE | G | Annual | Emissions at Affected Plants | GWh | 15568.1588 | 25250.8189 | 25210.8254 | 25465.2923 | 33324.8758 | 43281.5562 | 69409.215 | 76563.5286
RPS v6.20- MI | 658 | 7592 | Generation Constraint in GWh | FALSE | G | Annual | Allowances Purchased | GWh | 0 | 0 | 0 | 0 | 0 | 0 | 0 | 0
RPS v6.20- MI | 658 | 7592 | Generation Constraint in GWh | FALSE | G | Annual | Allowances Sold | GWh | 0 | 0 | 0 | 0 | 0 | 0 | 0 | 0
RPS v6.20- MI | 658 | 7592 | Generation Constraint in GWh | FALSE | G | Annual | Allowances Banked | GWh | 0 | 0 | 0 | 0 | 0 | 0 | 0 | 0
RPS v6.20- MI | 658 | 7592 | Generation Constraint in GWh | FALSE | G | Annual | Allowances Withdrawn (1:1) | GWh | 0 | 0 | 0 | 0 | 0 | 0 | 0 | 0
RPS v6.20- MI | 658 | 7592 | Generation Constraint in GWh | FALSE | G | Annual | Allowances Withdrawn (n:1) | GWh | 0 | 0 | 0 | 0 | 0 | 0 | 0 | 0
RPS v6.20- MI | 658 | 7592 | Generation Constraint in GWh | FALSE | G | Annual | Net Emissions Allowance Position | GWh | 15568.1588 | 25250.8189 | 25210.8254 | 25465.2923 | 33324.8758 | 43281.5562 | 69409.215 | 76563.5286
RPS v6.20- MI | 658 | 7592 | Generation Constraint in GWh | FALSE | G | Annual | Fuel Consumed | TBtu | 12.3028 | 12.437 | 12.3763 | 13.0474 | 13.0474 | 13.0474 | 13.4504 | 19.9734
RPS v6.20- MI | 658 | 7592 | Generation Constraint in GWh | FALSE | G | Annual | Heat Rate | MMBtu/MWh | 0.78216 | 0.49035 | 0.48779 | 0.50976 | 0.39 | 0.30055 | 0.19329 | 0.26027
RPS v6.20- MI | 658 | 7592 | Generation Constraint in GWh | FALSE | G | Annual | Generation | TWh | 15.7294 | 25.3634 | 25.372 | 25.5954 | 33.455 | 43.4117 | 69.5874 | 76.7417
RPS v6.20- MI | 658 | 7592 | Generation Constraint in GWh | FALSE | G | Annual | Qualifying Generation | TWh | 15.5682 | 25.2508 | 25.2108 | 25.4653 | 33.3249 | 43.2816 | 69.4092 | 76.5635
RPS v6.20- MI | 658 | 7592 | Generation Constraint in GWh | FALSE | G | Annual | Rate | lb/MWh | 0 | 0 | 0 | 0 | 0 | 0 | 0 | 0
RPS v6.20- MI | 658 | 7592 | Generation Constraint in GWh | FALSE | G | Annual | Constraint Shadow Price | US2019$/MWh | 8.015 | 0 | 0 | 0 | 0 | 0 | 0 | 0
RPS v6.20- MN | 659 | 7593 | Generation Constraint in GWh | FALSE | G | Annual | Seasons Included | Seasons | Winter, WintShld, Summer | Winter, WintShld, Summer | Winter, WintShld, Summer | Winter, WintShld, Summer | Winter, WintShld, Summer | Winter, WintShld, Summer | Winter, WintShld, Summer | Winter, WintShld, Summer
RPS v6.20- MN | 659 | 7593 | Generation Constraint in GWh | FALSE | G | Annual | Standard GWh | GWh | 19591.6943 | 21940.8086 | 22334.5871 | 22605.9476 | 23265.6526 | 24051.3088 | 24951.6942 | 25974.1623
RPS v6.20- MN | 659 | 7593 | Generation Constraint in GWh | FALSE | G | Annual | Emissions at Affected Plants | GWh | 19591.6943 | 30566.3654 | 30598.3666 | 30600.0178 | 39083.1417 | 42263.1023 | 63643.921 | 78274.4341
RPS v6.20- MN | 659 | 7593 | Generation Constraint in GWh | FALSE | G | Annual | Allowances Purchased | GWh | 0 | 0 | 0 | 0 | 0 | 0 | 0 | 0
RPS v6.20- MN | 659 | 7593 | Generation Constraint in GWh | FALSE | G | Annual | Allowances Sold | GWh | 0 | 0 | 0 | 0 | 0 | 0 | 0 | 0
RPS v6.20- MN | 659 | 7593 | Generation Constraint in GWh | FALSE | G | Annual | Allowances Banked | GWh | 0 | 0 | 0 | 0 | 0 | 0 | 0 | 0
RPS v6.20- MN | 659 | 7593 | Generation Constraint in GWh | FALSE | G | Annual | Allowances Withdrawn (1:1) | GWh | 0 | 0 | 0 | 0 | 0 | 0 | 0 | 0
RPS v6.20- MN | 659 | 7593 | Generation Constraint in GWh | FALSE | G | Annual | Allowances Withdrawn (n:1) | GWh | 0 | 0 | 0 | 0 | 0 | 0 | 0 | 0
RPS v6.20- MN | 659 | 7593 | Generation Constraint in GWh | FALSE | G | Annual | Net Emissions Allowance Position | GWh | 19591.6943 | 30566.3654 | 30598.3666 | 30600.0178 | 39083.1417 | 42263.1023 | 63643.921 | 78274.4341
RPS v6.20- MN | 659 | 7593 | Generation Constraint in GWh | FALSE | G | Annual | Fuel Consumed | TBtu | 2.6418 | 1.9622 | 2.2336 | 2.2468 | 2.2661 | 2.3087 | 2.2798 | 6.3031
RPS v6.20- MN | 659 | 7593 | Generation Constraint in GWh | FALSE | G | Annual | Heat Rate | MMBtu/MWh | 0.13484 | 0.064194 | 0.072998 | 0.073426 | 0.057981 | 0.054628 | 0.035822 | 0.080526
RPS v6.20- MN | 659 | 7593 | Generation Constraint in GWh | FALSE | G | Annual | Generation | TWh | 19.5917 | 30.5664 | 30.5984 | 30.6 | 39.0831 | 42.2631 | 63.6439 | 78.2744
RPS v6.20- MN | 659 | 7593 | Generation Constraint in GWh | FALSE | G | Annual | Qualifying Generation | TWh | 19.5917 | 30.5664 | 30.5984 | 30.6 | 39.0831 | 42.2631 | 63.6439 | 78.2744
RPS v6.20- MN | 659 | 7593 | Generation Constraint in GWh | FALSE | G | Annual | Rate | lb/MWh | 0 | 0 | 0 | 0 | 0 | 0 | 0 | 0
RPS v6.20- MN | 659 | 7593 | Generation Constraint in GWh | FALSE | G | Annual | Constraint Shadow Price | US2019$/MWh | 11.377 | 0 | 0 | 0 | 0 | 0 | 0 | 0
RPS v6.20- MO | 660 | 7594 | Generation Constraint in GWh | FALSE | G | Annual | Seasons Included | Seasons | Winter, WintShld, Summer | Winter, WintShld, Summer | Winter, WintShld, Summer | Winter, WintShld, Summer | Winter, WintShld, Summer | Winter, WintShld, Summer | Winter, WintShld, Summer | Winter, WintShld, Summer
RPS v6.20- MO | 660 | 7594 | Generation Constraint in GWh | FALSE | G | Annual | Standard GWh | GWh | 6991.2115 | 7074.2941 | 7193.4001 | 7278.0043 | 7497.5783 | 7765.7921 | 8070.2381 | 8417.9
RPS v6.20- MO | 660 | 7594 | Generation Constraint in GWh | FALSE | G | Annual | Emissions at Affected Plants | GWh | 6991.2115 | 7074.2941 | 7193.4001 | 7278.0043 | 7497.5783 | 7765.7921 | 8070.2381 | 8417.9
RPS v6.20- MO | 660 | 7594 | Generation Constraint in GWh | FALSE | G | Annual | Allowances Purchased | GWh | 0 | 0 | 0 | 0 | 0 | 0 | 0 | 0
RPS v6.20- MO | 660 | 7594 | Generation Constraint in GWh | FALSE | G | Annual | Allowances Sold | GWh | 0 | 0 | 0 | 0 | 0 | 0 | 0 | 0
RPS v6.20- MO | 660 | 7594 | Generation Constraint in GWh | FALSE | G | Annual | Allowances Banked | GWh | 0 | 0 | 0 | 0 | 0 | 0 | 0 | 0
RPS v6.20- MO | 660 | 7594 | Generation Constraint in GWh | FALSE | G | Annual | Allowances Withdrawn (1:1) | GWh | 0 | 0 | 0 | 0 | 0 | 0 | 0 | 0
RPS v6.20- MO | 660 | 7594 | Generation Constraint in GWh | FALSE | G | Annual | Allowances Withdrawn (n:1) | GWh | 0 | 0 | 0 | 0 | 0 | 0 | 0 | 0
RPS v6.20- MO | 660 | 7594 | Generation Constraint in GWh | FALSE | G | Annual | Net Emissions Allowance Position | GWh | 6991.2115 | 7074.2941 | 7193.4001 | 7278.0043 | 7497.5783 | 7765.7921 | 8070.2381 | 8417.9
RPS v6.20- MO | 660 | 7594 | Generation Constraint in GWh | FALSE | G | Annual | Fuel Consumed | TBtu | 0 | 0 | 8.81e-05 | 8.81e-05 | 7.8857e-05 | 7.8857e-05 | 7.8857e-05 | 7.8857e-05
RPS v6.20- MO | 660 | 7594 | Generation Constraint in GWh | FALSE | G | Annual | Heat Rate | MMBtu/MWh | 0 | 0 | 9.0171e-06 | 5.3289e-06 | 4.7548e-06 | 4.7548e-06 | 4.1506e-06 | 2.4209e-06
RPS v6.20- MO | 660 | 7594 | Generation Constraint in GWh | FALSE | G | Annual | Generation | TWh | 9.4979 | 9.6325 | 9.7703 | 16.5325 | 16.5848 | 16.5848 | 18.9991 | 32.5728
RPS v6.20- MO | 660 | 7594 | Generation Constraint in GWh | FALSE | G | Annual | Qualifying Generation | TWh | 6.9912 | 7.0743 | 7.1934 | 7.278 | 7.4976 | 7.7658 | 8.0702 | 8.4179
RPS v6.20- MO | 660 | 7594 | Generation Constraint in GWh | FALSE | G | Annual | Rate | lb/MWh | 0 | 0 | 0 | 0 | 0 | 0 | 0 | 0
RPS v6.20- MO | 660 | 7594 | Generation Constraint in GWh | FALSE | G | Annual | Constraint Shadow Price | US2019$/MWh | 0 | 0 | 0 | 0 | 0 | 0 | 0 | 0
RPS v6.20- MT | 661 | 7595 | Generation Constraint in GWh | FALSE | G | Annual | Seasons Included | Seasons | Winter, WintShld, Summer | Winter, WintShld, Summer | Winter, WintShld, Summer | Winter, WintShld, Summer | Winter, WintShld, Summer | Winter, WintShld, Summer | Winter, WintShld, Summer | Winter, WintShld, Summer
RPS v6.20- MT | 661 | 7595 | Generation Constraint in GWh | FALSE | G | Annual | Standard GWh | GWh | 1300.3414 | 1304.2629 | 1312.7714 | 1317.2096 | 1355.9623 | 1421.4028 | 1497.4336 | 1589.3635
RPS v6.20- MT | 661 | 7595 | Generation Constraint in GWh | FALSE | G | Annual | Emissions at Affected Plants | GWh | 3367.4665 | 9740.737 | 9742.1245 | 9857.7436 | 9975.0432 | 10267.4316 | 12814.9078 | 12814.9078
RPS v6.20- MT | 661 | 7595 | Generation Constraint in GWh | FALSE | G | Annual | Allowances Purchased | GWh | 0 | 0 | 0 | 0 | 0 | 0 | 0 | 0
RPS v6.20- MT | 661 | 7595 | Generation Constraint in GWh | FALSE | G | Annual | Allowances Sold | GWh | 0 | 0 | 0 | 0 | 0 | 0 | 0 | 0
RPS v6.20- MT | 661 | 7595 | Generation Constraint in GWh | FALSE | G | Annual | Allowances Banked | GWh | 0 | 0 | 0 | 0 | 0 | 0 | 0 | 0
RPS v6.20- MT | 661 | 7595 | Generation Constraint in GWh | FALSE | G | Annual | Allowances Withdrawn (1:1) | GWh | 0 | 0 | 0 | 0 | 0 | 0 | 0 | 0
RPS v6.20- MT | 661 | 7595 | Generation Constraint in GWh | FALSE | G | Annual | Allowances Withdrawn (n:1) | GWh | 0 | 0 | 0 | 0 | 0 | 0 | 0 | 0
RPS v6.20- MT | 661 | 7595 | Generation Constraint in GWh | FALSE | G | Annual | Net Emissions Allowance Position | GWh | 3367.4665 | 9740.737 | 9742.1245 | 9857.7436 | 9975.0432 | 10267.4316 | 12814.9078 | 12814.9078
RPS v6.20- MT | 661 | 7595 | Generation Constraint in GWh | FALSE | G | Annual | Fuel Consumed | TBtu | 0.0012222 | 0.0012222 | 0.013034 | 0.013034 | 0.01772 | 0.01772 | 0.01772 | 0.01772
RPS v6.20- MT | 661 | 7595 | Generation Constraint in GWh | FALSE | G | Annual | Heat Rate | MMBtu/MWh | 0.00032809 | 8.6366e-05 | 0.00092096 | 0.0009135 | 0.0012303 | 0.0010919 | 0.00087162 | 0.00087161
RPS v6.20- MT | 661 | 7595 | Generation Constraint in GWh | FALSE | G | Annual | Generation | TWh | 3.7251 | 14.1514 | 14.1527 | 14.2684 | 14.4027 | 16.2283 | 20.3303 | 20.3304
RPS v6.20- MT | 661 | 7595 | Generation Constraint in GWh | FALSE | G | Annual | Qualifying Generation | TWh | 3.3675 | 9.7407 | 9.7421 | 9.8577 | 9.975 | 10.2674 | 12.8149 | 12.8149
RPS v6.20- MT | 661 | 7595 | Generation Constraint in GWh | FALSE | G | Annual | Rate | lb/MWh | 0 | 0 | 0 | 0 | 0 | 0 | 0 | 0
RPS v6.20- MT | 661 | 7595 | Generation Constraint in GWh | FALSE | G | Annual | Constraint Shadow Price | US2019$/MWh | 0 | 0 | 0 | 0 | 0 | 0 | 0 | 0
RPS v6.20- NC 75% limit | 662 | 7602 | Generation Constraint in GWh | FALSE | G | Annual | Seasons Included | Seasons | Winter, WintShld, Summer | Winter, WintShld, Summer | Winter, WintShld, Summer | Winter, WintShld, Summer | Winter, WintShld, Summer | Winter, WintShld, Summer | Winter, WintShld, Summer | Winter, WintShld, Summer
RPS v6.20- NC 75% limit | 662 | 7602 | Generation Constraint in GWh | FALSE | G | Annual | Standard GWh | GWh | 6820.5882 | 6909.5808 | 7059.7788 | 7183.4548 | 7526.223 | 7912.287 | 8355.3661 | 8864.8451
RPS v6.20- NC 75% limit | 662 | 7602 | Generation Constraint in GWh | FALSE | G | Annual | Emissions at Affected Plants | GWh | 13474.4516 | 14291.7361 | 13710.3528 | 13990.5929 | 14450.415 | 17079.9567 | 42396.2061 | 48707.2292
RPS v6.20- NC 75% limit | 662 | 7602 | Generation Constraint in GWh | FALSE | G | Annual | Allowances Purchased | GWh | 0 | 0 | 0 | 0 | 0 | 0 | 0 | 0
RPS v6.20- NC 75% limit | 662 | 7602 | Generation Constraint in GWh | FALSE | G | Annual | Allowances Sold | GWh | 0 | 0 | 0 | 0 | 0 | 0 | 0 | 0
RPS v6.20- NC 75% limit | 662 | 7602 | Generation Constraint in GWh | FALSE | G | Annual | Allowances Banked | GWh | 0 | 0 | 0 | 0 | 0 | 0 | 0 | 0
RPS v6.20- NC 75% limit | 662 | 7602 | Generation Constraint in GWh | FALSE | G | Annual | Allowances Withdrawn (1:1) | GWh | 0 | 0 | 0 | 0 | 0 | 0 | 0 | 0
RPS v6.20- NC 75% limit | 662 | 7602 | Generation Constraint in GWh | FALSE | G | Annual | Allowances Withdrawn (n:1) | GWh | 0 | 0 | 0 | 0 | 0 | 0 | 0 | 0
RPS v6.20- NC 75% limit | 662 | 7602 | Generation Constraint in GWh | FALSE | G | Annual | Net Emissions Allowance Position | GWh | 13474.4516 | 14291.7361 | 13710.3528 | 13990.5929 | 14450.415 | 17079.9567 | 42396.2061 | 48707.2292
RPS v6.20- NC 75% limit | 662 | 7602 | Generation Constraint in GWh | FALSE | G | Annual | Fuel Consumed | TBtu | 9.7129 | 9.6556 | 9.6556 | 9.6556 | 13.5701 | 13.6984 | 13.6984 | 13.6984
RPS v6.20- NC 75% limit | 662 | 7602 | Generation Constraint in GWh | FALSE | G | Annual | Heat Rate | MMBtu/MWh | 0.58579 | 0.53976 | 0.53976 | 0.53976 | 0.73958 | 0.46053 | 0.2618 | 0.2232
RPS v6.20- NC 75% limit | 662 | 7602 | Generation Constraint in GWh | FALSE | G | Annual | Generation | TWh | 16.5809 | 17.8885 | 17.8885 | 17.8885 | 18.3484 | 29.7451 | 52.3247 | 61.3724
RPS v6.20- NC 75% limit | 662 | 7602 | Generation Constraint in GWh | FALSE | G | Annual | Qualifying Generation | TWh | 13.4745 | 14.2917 | 13.7104 | 13.9906 | 14.4504 | 17.08 | 42.3962 | 48.7072
RPS v6.20- NC 75% limit | 662 | 7602 | Generation Constraint in GWh | FALSE | G | Annual | Rate | lb/MWh | 0 | 0 | 0 | 0 | 0 | 0 | 0 | 0
RPS v6.20- NC 75% limit | 662 | 7602 | Generation Constraint in GWh | FALSE | G | Annual | Constraint Shadow Price | US2019$/MWh | 0 | 0 | 0 | 0 | 0 | 0 | 0 | 0
RPS v6.20- NM | 663 | 7596 | Generation Constraint in GWh | FALSE | G | Annual | Seasons Included | Seasons | Winter, WintShld, Summer | Winter, WintShld, Summer | Winter, WintShld, Summer | Winter, WintShld, Summer | Winter, WintShld, Summer | Winter, WintShld, Summer | Winter, WintShld, Summer | Winter, WintShld, Summer
RPS v6.20- NM | 663 | 7596 | Generation Constraint in GWh | FALSE | G | Annual | Standard GWh | GWh | 6204.8031 | 8128.9249 | 9573.1204 | 10594.8169 | 14083.5147 | 18036.259 | 19613.0889 | 21410.5518
RPS v6.20- NM | 663 | 7596 | Generation Constraint in GWh | FALSE | G | Annual | Emissions at Affected Plants | GWh | 11332.3831 | 12498.8791 | 12499.7116 | 19339.9992 | 26608.8671 | 26609.5535 | 26609.5373 | 30161.5556
RPS v6.20- NM | 663 | 7596 | Generation Constraint in GWh | FALSE | G | Annual | Allowances Purchased | GWh | 0 | 0 | 0 | 0 | 0 | 0 | 0 | 0
RPS v6.20- NM | 663 | 7596 | Generation Constraint in GWh | FALSE | G | Annual | Allowances Sold | GWh | 0 | 0 | 0 | 0 | 0 | 0 | 0 | 0
RPS v6.20- NM | 663 | 7596 | Generation Constraint in GWh | FALSE | G | Annual | Allowances Banked | GWh | 0 | 0 | 0 | 0 | 0 | 0 | 0 | 0
RPS v6.20- NM | 663 | 7596 | Generation Constraint in GWh | FALSE | G | Annual | Allowances Withdrawn (1:1) | GWh | 0 | 0 | 0 | 0 | 0 | 0 | 0 | 0
RPS v6.20- NM | 663 | 7596 | Generation Constraint in GWh | FALSE | G | Annual | Allowances Withdrawn (n:1) | GWh | 0 | 0 | 0 | 0 | 0 | 0 | 0 | 0
RPS v6.20- NM | 663 | 7596 | Generation Constraint in GWh | FALSE | G | Annual | Net Emissions Allowance Position | GWh | 11332.3831 | 12498.8791 | 12499.7116 | 19339.9992 | 26608.8671 | 26609.5535 | 26609.5373 | 30161.5556
RPS v6.20- NM | 663 | 7596 | Generation Constraint in GWh | FALSE | G | Annual | Fuel Consumed | TBtu | 0 | 0 | 0.0070871 | 0.0070871 | 0.0070394 | 0.012883 | 0.012746 | 0.012493
RPS v6.20- NM | 663 | 7596 | Generation Constraint in GWh | FALSE | G | Annual | Heat Rate | MMBtu/MWh | 0 | 0 | 0.00040946 | 0.00029348 | 0.00021375 | 0.00039119 | 0.00036739 | 0.00024778
RPS v6.20- NM | 663 | 7596 | Generation Constraint in GWh | FALSE | G | Annual | Generation | TWh | 13.2491 | 17.3069 | 17.3085 | 24.1488 | 32.9324 | 32.9331 | 34.6916 | 50.4198
RPS v6.20- NM | 663 | 7596 | Generation Constraint in GWh | FALSE | G | Annual | Qualifying Generation | TWh | 11.3324 | 12.4989 | 12.4997 | 19.34 | 26.6089 | 26.6096 | 26.6095 | 30.1616
RPS v6.20- NM | 663 | 7596 | Generation Constraint in GWh | FALSE | G | Annual | Rate | lb/MWh | 0 | 0 | 0 | 0 | 0 | 0 | 0 | 0
RPS v6.20- NM | 663 | 7596 | Generation Constraint in GWh | FALSE | G | Annual | Constraint Shadow Price | US2019$/MWh | 0 | 0 | 0 | 0 | 0 | 0 | 0 | 0
RPS v6.20- NV | 664 | 7597 | Generation Constraint in GWh | FALSE | G | Annual | Seasons Included | Seasons | Winter, WintShld, Summer | Winter, WintShld, Summer | Winter, WintShld, Summer | Winter, WintShld, Summer | Winter, WintShld, Summer | Winter, WintShld, Summer | Winter, WintShld, Summer | Winter, WintShld, Summer
RPS v6.20- NV | 664 | 7597 | Generation Constraint in GWh | FALSE | G | Annual | Standard GWh | GWh | 7686.4213 | 10244.256 | 13050.5471 | 15862.534 | 16712.6762 | 17718.6091 | 18909.1442 | 20265.024
RPS v6.20- NV | 664 | 7597 | Generation Constraint in GWh | FALSE | G | Annual | Emissions at Affected Plants | GWh | 7686.4213 | 10244.256 | 13050.5471 | 15862.534 | 16712.6762 | 17718.6091 | 18909.1442 | 20265.024
RPS v6.20- NV | 664 | 7597 | Generation Constraint in GWh | FALSE | G | Annual | Allowances Purchased | GWh | 0 | 0 | 0 | 0 | 0 | 0 | 0 | 0
RPS v6.20- NV | 664 | 7597 | Generation Constraint in GWh | FALSE | G | Annual | Allowances Sold | GWh | 0 | 0 | 0 | 0 | 0 | 0 | 0 | 0
RPS v6.20- NV | 664 | 7597 | Generation Constraint in GWh | FALSE | G | Annual | Allowances Banked | GWh | 0 | 0 | 0 | 0 | 0 | 0 | 0 | 0
RPS v6.20- NV | 664 | 7597 | Generation Constraint in GWh | FALSE | G | Annual | Allowances Withdrawn (1:1) | GWh | 0 | 0 | 0 | 0 | 0 | 0 | 0 | 0
RPS v6.20- NV | 664 | 7597 | Generation Constraint in GWh | FALSE | G | Annual | Allowances Withdrawn (n:1) | GWh | 0 | 0 | 0 | 0 | 0 | 0 | 0 | 0
RPS v6.20- NV | 664 | 7597 | Generation Constraint in GWh | FALSE | G | Annual | Net Emissions Allowance Position | GWh | 7686.4213 | 10244.256 | 13050.5471 | 15862.534 | 16712.6762 | 17718.6091 | 18909.1442 | 20265.024
RPS v6.20- NV | 664 | 7597 | Generation Constraint in GWh | FALSE | G | Annual | Fuel Consumed | TBtu | 2.3521 | 2.3521 | 24.5682 | 38.4089 | 38.4089 | 38.7768 | 38.8724 | 2.4843
RPS v6.20- NV | 664 | 7597 | Generation Constraint in GWh | FALSE | G | Annual | Heat Rate | MMBtu/MWh | 0.13909 | 0.12975 | 1.3552 | 2.1188 | 2.1172 | 1.9952 | 1.8696 | 0.053136
RPS v6.20- NV | 664 | 7597 | Generation Constraint in GWh | FALSE | G | Annual | Generation | TWh | 16.9101 | 18.1274 | 18.1286 | 18.128 | 18.1416 | 19.4346 | 20.792 | 46.7538
RPS v6.20- NV | 664 | 7597 | Generation Constraint in GWh | FALSE | G | Annual | Qualifying Generation | TWh | 7.6864 | 10.2443 | 13.0505 | 15.8625 | 16.7127 | 17.7186 | 18.9091 | 20.265
RPS v6.20- NV | 664 | 7597 | Generation Constraint in GWh | FALSE | G | Annual | Rate | lb/MWh | 0 | 0 | 0 | 0 | 0 | 0 | 0 | 0
RPS v6.20- NV | 664 | 7597 | Generation Constraint in GWh | FALSE | G | Annual | Constraint Shadow Price | US2019$/MWh | 0 | 0 | 0 | 0 | 0 | 0 | 0 | 0
RPS v6.20- NY | 665 | 7598 | Generation Constraint in GWh | FALSE | G | Annual | Seasons Included | Seasons | Winter, WintShld, Summer | Winter, WintShld, Summer | Winter, WintShld, Summer | Winter, WintShld, Summer | Winter, WintShld, Summer | Winter, WintShld, Summer | Winter, WintShld, Summer | Winter, WintShld, Summer
RPS v6.20- NY | 665 | 7598 | Generation Constraint in GWh | FALSE | G | Annual | Standard GWh | GWh | 57318.2616 | 69640.9045 | 88224.3258 | 101720.9942 | 103828.7111 | 106676.0747 | 109689.1185 | 114666.5147
RPS v6.20- NY | 665 | 7598 | Generation Constraint in GWh | FALSE | G | Annual | Emissions at Affected Plants | GWh | 57318.2616 | 69640.9045 | 88224.3258 | 101720.9942 | 103828.7111 | 106676.0747 | 109689.1185 | 114666.5147
RPS v6.20- NY | 665 | 7598 | Generation Constraint in GWh | FALSE | G | Annual | Allowances Purchased | GWh | 0 | 0 | 0 | 0 | 0 | 0 | 0 | 0
RPS v6.20- NY | 665 | 7598 | Generation Constraint in GWh | FALSE | G | Annual | Allowances Sold | GWh | 0 | 0 | 0 | 0 | 0 | 0 | 0 | 0
RPS v6.20- NY | 665 | 7598 | Generation Constraint in GWh | FALSE | G | Annual | Allowances Banked | GWh | 0 | 0 | 0 | 0 | 0 | 0 | 0 | 0
RPS v6.20- NY | 665 | 7598 | Generation Constraint in GWh | FALSE | G | Annual | Allowances Withdrawn (1:1) | GWh | 0 | 0 | 0 | 0 | 0 | 0 | 0 | 0
RPS v6.20- NY | 665 | 7598 | Generation Constraint in GWh | FALSE | G | Annual | Allowances Withdrawn (n:1) | GWh | 0 | 0 | 0 | 0 | 0 | 0 | 0 | 0
RPS v6.20- NY | 665 | 7598 | Generation Constraint in GWh | FALSE | G | Annual | Net Emissions Allowance Position | GWh | 57318.2616 | 69640.9045 | 88224.3258 | 101720.9942 | 103828.7111 | 106676.0747 | 109689.1185 | 114666.5147
RPS v6.20- NY | 665 | 7598 | Generation Constraint in GWh | FALSE | G | Annual | Fuel Consumed | TBtu | 34.9003 | 0.0065671 | 9.9436 | 24.2673 | 0.023535 | 0.023273 | 0.426 | 0.03947
RPS v6.20- NY | 665 | 7598 | Generation Constraint in GWh | FALSE | G | Annual | Heat Rate | MMBtu/MWh | 0.27327 | 3.5371e-05 | 0.048311 | 0.10136 | 6.9306e-05 | 5.7145e-05 | 0.00093232 | 7.6815e-05
RPS v6.20- NY | 665 | 7598 | Generation Constraint in GWh | FALSE | G | Annual | Generation | TWh | 127.7129 | 185.6647 | 205.8219 | 239.4236 | 339.5753 | 407.2557 | 456.9195 | 513.8274
RPS v6.20- NY | 665 | 7598 | Generation Constraint in GWh | FALSE | G | Annual | Qualifying Generation | TWh | 57.3183 | 69.6409 | 88.2243 | 101.721 | 103.8287 | 106.6761 | 109.6891 | 114.6665
RPS v6.20- NY | 665 | 7598 | Generation Constraint in GWh | FALSE | G | Annual | Rate | lb/MWh | 0 | 0 | 0 | 0 | 0 | 0 | 0 | 0
RPS v6.20- NY | 665 | 7598 | Generation Constraint in GWh | FALSE | G | Annual | Constraint Shadow Price | US2019$/MWh | 10.624 | 0 | 10.1268 | 0 | 0 | 0 | 0 | 0
RPS v6.20- OH 50% limit | 666 | 7603 | Generation Constraint in GWh | FALSE | G | Annual | Seasons Included | Seasons | Winter, WintShld, Summer | Winter, WintShld, Summer | Winter, WintShld, Summer | Winter, WintShld, Summer | Winter, WintShld, Summer | Winter, WintShld, Summer | Winter, WintShld, Summer | Winter, WintShld, Summer
RPS v6.20- OH 50% limit | 666 | 7603 | Generation Constraint in GWh | FALSE | G | Annual | Standard GWh | GWh | 4996.7548 | 5760.0363 | 6204.5596 | 6279.9119 | 6464.5675 | 6676.3207 | 6916.7536 | 7199.0112
RPS v6.20- OH 50% limit | 666 | 7603 | Generation Constraint in GWh | FALSE | G | Annual | Emissions at Affected Plants | GWh | 4996.7548 | 5760.0363 | 6204.5596 | 6279.9119 | 6464.5675 | 6676.3207 | 6916.7536 | 7199.0112
RPS v6.20- OH 50% limit | 666 | 7603 | Generation Constraint in GWh | FALSE | G | Annual | Allowances Purchased | GWh | 0 | 0 | 0 | 0 | 0 | 0 | 0 | 0
RPS v6.20- OH 50% limit | 666 | 7603 | Generation Constraint in GWh | FALSE | G | Annual | Allowances Sold | GWh | 0 | 0 | 0 | 0 | 0 | 0 | 0 | 0
RPS v6.20- OH 50% limit | 666 | 7603 | Generation Constraint in GWh | FALSE | G | Annual | Allowances Banked | GWh | 0 | 0 | 0 | 0 | 0 | 0 | 0 | 0
RPS v6.20- OH 50% limit | 666 | 7603 | Generation Constraint in GWh | FALSE | G | Annual | Allowances Withdrawn (1:1) | GWh | 0 | 0 | 0 | 0 | 0 | 0 | 0 | 0
RPS v6.20- OH 50% limit | 666 | 7603 | Generation Constraint in GWh | FALSE | G | Annual | Allowances Withdrawn (n:1) | GWh | 0 | 0 | 0 | 0 | 0 | 0 | 0 | 0
RPS v6.20- OH 50% limit | 666 | 7603 | Generation Constraint in GWh | FALSE | G | Annual | Net Emissions Allowance Position | GWh | 4996.7548 | 5760.0363 | 6204.5596 | 6279.9119 | 6464.5675 | 6676.3207 | 6916.7536 | 7199.0112
RPS v6.20- OH 50% limit | 666 | 7603 | Generation Constraint in GWh | FALSE | G | Annual | Fuel Consumed | TBtu | 4.3464 | 5.1703 | 7.3154 | 8.0696 | 9.1423 | 10.9092 | 0 | 0
RPS v6.20- OH 50% limit | 666 | 7603 | Generation Constraint in GWh | FALSE | G | Annual | Heat Rate | MMBtu/MWh | 0.66841 | 0.79511 | 1.125 | 1.241 | 1.4059 | 1.634 | 0 | 0
RPS v6.20- OH 50% limit | 666 | 7603 | Generation Constraint in GWh | FALSE | G | Annual | Generation | TWh | 6.5027 | 6.5027 | 6.5027 | 6.5027 | 6.5027 | 6.6763 | 20.2884 | 20.2884
RPS v6.20- OH 50% limit | 666 | 7603 | Generation Constraint in GWh | FALSE | G | Annual | Qualifying Generation | TWh | 4.9968 | 5.76 | 6.2046 | 6.2799 | 6.4646 | 6.6763 | 6.9168 | 7.199
RPS v6.20- OH 50% limit | 666 | 7603 | Generation Constraint in GWh | FALSE | G | Annual | Rate | lb/MWh | 0 | 0 | 0 | 0 | 0 | 0 | 0 | 0
RPS v6.20- OH 50% limit | 666 | 7603 | Generation Constraint in GWh | FALSE | G | Annual | Constraint Shadow Price | US2019$/MWh | 10.624 | 0 | 10.1268 | 0 | 0 | 1.3219 | 0 | 0
RPS v6.20- OR,WA | 667 | 7600 | Generation Constraint in GWh | FALSE | G | Annual | Seasons Included | Seasons | Winter, WintShld, Summer | Winter, WintShld, Summer | Winter, WintShld, Summer | Winter, WintShld, Summer | Winter, WintShld, Summer | Winter, WintShld, Summer | Winter, WintShld, Summer | Winter, WintShld, Summer
RPS v6.20- OR,WA | 667 | 7600 | Generation Constraint in GWh | FALSE | G | Annual | Standard GWh | GWh | 18491.8076 | 22002.6116 | 22381.9543 | 25444.121 | 30598.0549 | 34844.8581 | 37623.0467 | 40028.2934
RPS v6.20- OR,WA | 667 | 7600 | Generation Constraint in GWh | FALSE | G | Annual | Emissions at Affected Plants | GWh | 21895.048 | 23247.1359 | 23247.1359 | 25444.121 | 30598.0549 | 34844.8581 | 37623.0467 | 40028.2934
RPS v6.20- OR,WA | 667 | 7600 | Generation Constraint in GWh | FALSE | G | Annual | Allowances Purchased | GWh | 0 | 0 | 0 | 0 | 0 | 0 | 0 | 0
RPS v6.20- OR,WA | 667 | 7600 | Generation Constraint in GWh | FALSE | G | Annual | Allowances Sold | GWh | 0 | 0 | 0 | 0 | 0 | 0 | 0 | 0
RPS v6.20- OR,WA | 667 | 7600 | Generation Constraint in GWh | FALSE | G | Annual | Allowances Banked | GWh | 0 | 0 | 0 | 0 | 0 | 0 | 0 | 0
RPS v6.20- OR,WA | 667 | 7600 | Generation Constraint in GWh | FALSE | G | Annual | Allowances Withdrawn (1:1) | GWh | 0 | 0 | 0 | 0 | 0 | 0 | 0 | 0
RPS v6.20- OR,WA | 667 | 7600 | Generation Constraint in GWh | FALSE | G | Annual | Allowances Withdrawn (n:1) | GWh | 0 | 0 | 0 | 0 | 0 | 0 | 0 | 0
RPS v6.20- OR,WA | 667 | 7600 | Generation Constraint in GWh | FALSE | G | Annual | Net Emissions Allowance Position | GWh | 21895.048 | 23247.1359 | 23247.1359 | 25444.121 | 30598.0549 | 34844.8581 | 37623.0467 | 40028.2934
RPS v6.20- OR,WA | 667 | 7600 | Generation Constraint in GWh | FALSE | G | Annual | Fuel Consumed | TBtu | 0 | 0 | 0 | 0 | 4.7098 | 7.4535 | 1.5589 | 1.0355
RPS v6.20- OR,WA | 667 | 7600 | Generation Constraint in GWh | FALSE | G | Annual | Heat Rate | MMBtu/MWh | 0 | 0 | 0 | 0 | 0.14588 | 0.20067 | 0.03012 | 0.013005
RPS v6.20- OR,WA | 667 | 7600 | Generation Constraint in GWh | FALSE | G | Annual | Generation | TWh | 29.2695 | 29.3614 | 29.3694 | 29.4669 | 32.2857 | 37.1426 | 51.7545 | 79.6244
RPS v6.20- OR,WA | 667 | 7600 | Generation Constraint in GWh | FALSE | G | Annual | Qualifying Generation | TWh | 21.895 | 23.2471 | 23.2471 | 25.4441 | 30.5981 | 34.8449 | 37.623 | 40.0283
RPS v6.20- OR,WA | 667 | 7600 | Generation Constraint in GWh | FALSE | G | Annual | Rate | lb/MWh | 0 | 0 | 0 | 0 | 0 | 0 | 0 | 0
RPS v6.20- OR,WA | 667 | 7600 | Generation Constraint in GWh | FALSE | G | Annual | Constraint Shadow Price | US2019$/MWh | 0 | 0 | 0 | 0 | 0 | 0 | 0 | 0
RPS v6.20- TX | 668 | 7599 | Generation Constraint in GWh | FALSE | G | Annual | Seasons Included | Seasons | Winter, WintShld, Summer | Winter, WintShld, Summer | Winter, WintShld, Summer | Winter, WintShld, Summer | Winter, WintShld, Summer | Winter, WintShld, Summer | Winter, WintShld, Summer | Winter, WintShld, Summer
RPS v6.20- TX | 668 | 7599 | Generation Constraint in GWh | FALSE | G | Annual | Standard GWh | GWh | 18028.08 | 18028.08 | 18028.08 | 18028.08 | 18028.08 | 18028.08 | 18028.08 | 18028.08
RPS v6.20- TX | 668 | 7599 | Generation Constraint in GWh | FALSE | G | Annual | Emissions at Affected Plants | GWh | 160943.5938 | 225155.4482 | 225270.8178 | 232534.0066 | 246123.5652 | 251099.9739 | 278513.7445 | 359092.8609
RPS v6.20- TX | 668 | 7599 | Generation Constraint in GWh | FALSE | G | Annual | Allowances Purchased | GWh | 0 | 0 | 0 | 0 | 0 | 0 | 0 | 0
RPS v6.20- TX | 668 | 7599 | Generation Constraint in GWh | FALSE | G | Annual | Allowances Sold | GWh | 0 | 0 | 0 | 0 | 0 | 0 | 0 | 0
RPS v6.20- TX | 668 | 7599 | Generation Constraint in GWh | FALSE | G | Annual | Allowances Banked | GWh | 0 | 0 | 0 | 0 | 0 | 0 | 0 | 0
RPS v6.20- TX | 668 | 7599 | Generation Constraint in GWh | FALSE | G | Annual | Allowances Withdrawn (1:1) | GWh | 0 | 0 | 0 | 0 | 0 | 0 | 0 | 0
RPS v6.20- TX | 668 | 7599 | Generation Constraint in GWh | FALSE | G | Annual | Allowances Withdrawn (n:1) | GWh | 0 | 0 | 0 | 0 | 0 | 0 | 0 | 0
RPS v6.20- TX | 668 | 7599 | Generation Constraint in GWh | FALSE | G | Annual | Net Emissions Allowance Position | GWh | 160943.5938 | 225155.4482 | 225270.8178 | 232534.0066 | 246123.5652 | 251099.9739 | 278513.7445 | 359092.8609
RPS v6.20- TX | 668 | 7599 | Generation Constraint in GWh | FALSE | G | Annual | Fuel Consumed | TBtu | 5.9555 | 5.956 | 6.9382 | 6.9291 | 8.3319 | 8.3489 | 28.88 | 27.7153
RPS v6.20- TX | 668 | 7599 | Generation Constraint in GWh | FALSE | G | Annual | Heat Rate | MMBtu/MWh | 0.036994 | 0.026448 | 0.030794 | 0.029793 | 0.033268 | 0.031827 | 0.098934 | 0.074401
RPS v6.20- TX | 668 | 7599 | Generation Constraint in GWh | FALSE | G | Annual | Generation | TWh | 160.984 | 225.1958 | 225.3115 | 232.5747 | 250.4467 | 262.3225 | 291.913 | 372.5111
RPS v6.20- TX | 668 | 7599 | Generation Constraint in GWh | FALSE | G | Annual | Qualifying Generation | TWh | 160.9436 | 225.1554 | 225.2708 | 232.534 | 246.1236 | 251.1 | 278.5137 | 359.0929
RPS v6.20- TX | 668 | 7599 | Generation Constraint in GWh | FALSE | G | Annual | Rate | lb/MWh | 0 | 0 | 0 | 0 | 0 | 0 | 0 | 0
RPS v6.20- TX | 668 | 7599 | Generation Constraint in GWh | FALSE | G | Annual | Constraint Shadow Price | US2019$/MWh | 0 | 0 | 0 | 0 | 0 | 0 | 0 | 0
RPS v6.20- VA | 669 | 7654 | Generation Constraint in GWh | FALSE | G | Annual | Seasons Included | Seasons | Winter, WintShld, Summer | Winter, WintShld, Summer | Winter, WintShld, Summer | Winter, WintShld, Summer | Winter, WintShld, Summer | Winter, WintShld, Summer | Winter, WintShld, Summer | Winter, WintShld, Summer
RPS v6.20- VA | 669 | 7654 | Generation Constraint in GWh | FALSE | G | Annual | Standard GWh | GWh | 13066.465 | 17648.7576 | 24958.3594 | 30045.8294 | 45841.0174 | 65707.3429 | 88171.6253 | 97861.5571
RPS v6.20- VA | 669 | 7654 | Generation Constraint in GWh | FALSE | G | Annual | Emissions at Affected Plants | GWh | 13066.465 | 17648.7576 | 24958.3594 | 30045.8294 | 45841.0174 | 65707.3429 | 88171.6253 | 97861.5571
RPS v6.20- VA | 669 | 7654 | Generation Constraint in GWh | FALSE | G | Annual | Allowances Purchased | GWh | 0 | 0 | 0 | 0 | 0 | 0 | 0 | 0
RPS v6.20- VA | 669 | 7654 | Generation Constraint in GWh | FALSE | G | Annual | Allowances Sold | GWh | 0 | 0 | 0 | 0 | 0 | 0 | 0 | 0
RPS v6.20- VA | 669 | 7654 | Generation Constraint in GWh | FALSE | G | Annual | Allowances Banked | GWh | 0 | 0 | 0 | 0 | 0 | 0 | 0 | 0
RPS v6.20- VA | 669 | 7654 | Generation Constraint in GWh | FALSE | G | Annual | Allowances Withdrawn (1:1) | GWh | 0 | 0 | 0 | 0 | 0 | 0 | 0 | 0
RPS v6.20- VA | 669 | 7654 | Generation Constraint in GWh | FALSE | G | Annual | Allowances Withdrawn (n:1) | GWh | 0 | 0 | 0 | 0 | 0 | 0 | 0 | 0
RPS v6.20- VA | 669 | 7654 | Generation Constraint in GWh | FALSE | G | Annual | Net Emissions Allowance Position | GWh | 13066.465 | 17648.7576 | 24958.3594 | 30045.8294 | 45841.0174 | 65707.3429 | 88171.6253 | 97861.5571
RPS v6.20- VA | 669 | 7654 | Generation Constraint in GWh | FALSE | G | Annual | Fuel Consumed | TBtu | 96.1038 | 86.4355 | 87.3928 | 99.1028 | 86.3047 | 86.3622 | 86.8029 | 86.3622
RPS v6.20- VA | 669 | 7654 | Generation Constraint in GWh | FALSE | G | Annual | Heat Rate | MMBtu/MWh | 1.4727 | 1.063 | 0.93243 | 0.8283 | 0.47667 | 0.43373 | 0.38013 | 0.33079
RPS v6.20- VA | 669 | 7654 | Generation Constraint in GWh | FALSE | G | Annual | Generation | TWh | 65.2552 | 81.3093 | 93.7261 | 119.6457 | 181.0585 | 199.1146 | 228.353 | 261.0765
RPS v6.20- VA | 669 | 7654 | Generation Constraint in GWh | FALSE | G | Annual | Qualifying Generation | TWh | 13.0665 | 17.6488 | 24.9584 | 30.0458 | 45.841 | 65.7073 | 88.1716 | 97.8616
RPS v6.20- VA | 669 | 7654 | Generation Constraint in GWh | FALSE | G | Annual | Rate | lb/MWh | 0 | 0 | 0 | 0 | 0 | 0 | 0 | 0
RPS v6.20- VA | 669 | 7654 | Generation Constraint in GWh | FALSE | G | Annual | Constraint Shadow Price | US2019$/MWh | 10.624 | 0 | 10.1268 | 0 | 0 | 0 | 0 | 0
RPS v6.20- VA - Phase II | 670 | 7655 | Generation Constraint in GWh | FALSE | G | Annual | Seasons Included | Seasons | Winter, WintShld, Summer | Winter, WintShld, Summer | Winter, WintShld, Summer | Winter, WintShld, Summer | Winter, WintShld, Summer | Winter, WintShld, Summer | Winter, WintShld, Summer | Winter, WintShld, Summer
RPS v6.20- VA - Phase II | 670 | 7655 | Generation Constraint in GWh | FALSE | G | Annual | Standard GWh | GWh | 0 | 11941.3698 | 16447.0318 | 19639.698 | 29802.1351 | 42274.2006 | 56951.2902 | 61090.5952
RPS v6.20- VA - Phase II | 670 | 7655 | Generation Constraint in GWh | FALSE | G | Annual | Emissions at Affected Plants | GWh | 0 | 20288.9125 | 27066.7307 | 36442.8425 | 94432.3143 | 101992.8591 | 106875.7606 | 129092.2485
RPS v6.20- VA - Phase II | 670 | 7655 | Generation Constraint in GWh | FALSE | G | Annual | Allowances Purchased | GWh | 0 | 0 | 0 | 0 | 0 | 0 | 0 | 0
RPS v6.20- VA - Phase II | 670 | 7655 | Generation Constraint in GWh | FALSE | G | Annual | Allowances Sold | GWh | 0 | 0 | 0 | 0 | 0 | 0 | 0 | 0
RPS v6.20- VA - Phase II | 670 | 7655 | Generation Constraint in GWh | FALSE | G | Annual | Allowances Banked | GWh | 0 | 0 | 0 | 0 | 0 | 0 | 0 | 0
RPS v6.20- VA - Phase II | 670 | 7655 | Generation Constraint in GWh | FALSE | G | Annual | Allowances Withdrawn (1:1) | GWh | 0 | 0 | 0 | 0 | 0 | 0 | 0 | 0
RPS v6.20- VA - Phase II | 670 | 7655 | Generation Constraint in GWh | FALSE | G | Annual | Allowances Withdrawn (n:1) | GWh | 0 | 0 | 0 | 0 | 0 | 0 | 0 | 0
RPS v6.20- VA - Phase II | 670 | 7655 | Generation Constraint in GWh | FALSE | G | Annual | Net Emissions Allowance Position | GWh | 0 | 20288.9125 | 27066.7307 | 36442.8425 | 94432.3143 | 101992.8591 | 106875.7606 | 129092.2485
RPS v6.20- VA - Phase II | 670 | 7655 | Generation Constraint in GWh | FALSE | G | Annual | Fuel Consumed | TBtu | 0 | 24.5206 | 24.5311 | 24.5311 | 24.5311 | 27.6844 | 29.6704 | 29.7027
RPS v6.20- VA - Phase II | 670 | 7655 | Generation Constraint in GWh | FALSE | G | Annual | Heat Rate | MMBtu/MWh | 0 | 1.2086 | 0.90632 | 0.67314 | 0.25977 | 0.27144 | 0.27762 | 0.23009
RPS v6.20- VA - Phase II | 670 | 7655 | Generation Constraint in GWh | FALSE | G | Annual | Generation | TWh | 0 | 20.2889 | 27.0667 | 36.4428 | 94.4323 | 101.9929 | 106.8758 | 129.0922
RPS v6.20- VA - Phase II | 670 | 7655 | Generation Constraint in GWh | FALSE | G | Annual | Qualifying Generation | TWh | 0 | 20.2889 | 27.0667 | 36.4428 | 94.4323 | 101.9929 | 106.8758 | 129.0922
RPS v6.20- VA - Phase II | 670 | 7655 | Generation Constraint in GWh | FALSE | G | Annual | Rate | lb/MWh | 0 | 0 | 0 | 0 | 0 | 0 | 0 | 0
RPS v6.20- VA - Phase II | 670 | 7655 | Generation Constraint in GWh | FALSE | G | Annual | Constraint Shadow Price | US2019$/MWh | 0 | 0 | 0 | 0 | 0 | 0 | 0 | 0
RPS v6.20- WI | 671 | 7601 | Generation Constraint in GWh | FALSE | G | Annual | Seasons Included | Seasons | Winter, WintShld, Summer | Winter, WintShld, Summer | Winter, WintShld, Summer | Winter, WintShld, Summer | Winter, WintShld, Summer | Winter, WintShld, Summer | Winter, WintShld, Summer | Winter, WintShld, Summer
RPS v6.20- WI | 671 | 7601 | Generation Constraint in GWh | FALSE | G | Annual | Standard GWh | GWh | 6499.8603 | 6583.1596 | 6700.8585 | 6782.0621 | 6979.6252 | 7214.8591 | 7484.4074 | 7790.769
RPS v6.20- WI | 671 | 7601 | Generation Constraint in GWh | FALSE | G | Annual | Emissions at Affected Plants | GWh | 6499.8603 | 6583.1596 | 6700.8585 | 6782.0621 | 6979.6252 | 7214.8591 | 7484.4074 | 7790.769
RPS v6.20- WI | 671 | 7601 | Generation Constraint in GWh | FALSE | G | Annual | Allowances Purchased | GWh | 0 | 0 | 0 | 0 | 0 | 0 | 0 | 0
RPS v6.20- WI | 671 | 7601 | Generation Constraint in GWh | FALSE | G | Annual | Allowances Sold | GWh | 0 | 0 | 0 | 0 | 0 | 0 | 0 | 0
RPS v6.20- WI | 671 | 7601 | Generation Constraint in GWh | FALSE | G | Annual | Allowances Banked | GWh | 0 | 0 | 0 | 0 | 0 | 0 | 0 | 0
RPS v6.20- WI | 671 | 7601 | Generation Constraint in GWh | FALSE | G | Annual | Allowances Withdrawn (1:1) | GWh | 0 | 0 | 0 | 0 | 0 | 0 | 0 | 0
RPS v6.20- WI | 671 | 7601 | Generation Constraint in GWh | FALSE | G | Annual | Allowances Withdrawn (n:1) | GWh | 0 | 0 | 0 | 0 | 0 | 0 | 0 | 0
RPS v6.20- WI | 671 | 7601 | Generation Constraint in GWh | FALSE | G | Annual | Net Emissions Allowance Position | GWh | 6499.8603 | 6583.1596 | 6700.8585 | 6782.0621 | 6979.6252 | 7214.8591 | 7484.4074 | 7790.769
RPS v6.20- WI | 671 | 7601 | Generation Constraint in GWh | FALSE | G | Annual | Fuel Consumed | TBtu | 6.8879 | 6.8879 | 7.8899 | 7.8899 | 7.8899 | 3.53 | 6.0071 | 0
RPS v6.20- WI | 671 | 7601 | Generation Constraint in GWh | FALSE | G | Annual | Heat Rate | MMBtu/MWh | 1.0597 | 1.0463 | 1.1774 | 1.1633 | 1.1304 | 0.44292 | 0.68629 | 0
RPS v6.20- WI | 671 | 7601 | Generation Constraint in GWh | FALSE | G | Annual | Generation | TWh | 6.4999 | 6.5832 | 6.7009 | 6.7821 | 6.9796 | 7.9699 | 8.753 | 17.481
RPS v6.20- WI | 671 | 7601 | Generation Constraint in GWh | FALSE | G | Annual | Qualifying Generation | TWh | 6.4999 | 6.5832 | 6.7009 | 6.7821 | 6.9796 | 7.2149 | 7.4844 | 7.7908
RPS v6.20- WI | 671 | 7601 | Generation Constraint in GWh | FALSE | G | Annual | Rate | lb/MWh | 0 | 0 | 0 | 0 | 0 | 0 | 0 | 0
RPS v6.20- WI | 671 | 7601 | Generation Constraint in GWh | FALSE | G | Annual | Constraint Shadow Price | US2019$/MWh | 5.315 | 2.0769 | 1.2622 | 10.553 | 2.6215 | 0 | 0 | 0
RPS-CES v6.20- CA | 672 | 7586 | Generation Constraint in GWh | FALSE | G | Annual | Seasons Included | Seasons | Winter, WintShld, Summer | Winter, WintShld, Summer | Winter, WintShld, Summer | Winter, WintShld, Summer | Winter, WintShld, Summer | Winter, WintShld, Summer | Winter, WintShld, Summer | Winter, WintShld, Summer
RPS-CES v6.20- CA | 672 | 7586 | Generation Constraint in GWh | FALSE | G | Annual | Standard GWh | GWh | 98217.1061 | 111973.8203 | 132318.5372 | 145921.3974 | 184382.1777 | 229829.2579 | 281075.922 | 307670.1926
RPS-CES v6.20- CA | 672 | 7586 | Generation Constraint in GWh | FALSE | G | Annual | Emissions at Affected Plants | GWh | 150631.2286 | 174986.0383 | 175375.9114 | 181988.6464 | 239871.0154 | 303934.1159 | 371791.4673 | 493063.5608
RPS-CES v6.20- CA | 672 | 7586 | Generation Constraint in GWh | FALSE | G | Annual | Allowances Purchased | GWh | 0 | 0 | 0 | 0 | 0 | 0 | 0 | 0
RPS-CES v6.20- CA | 672 | 7586 | Generation Constraint in GWh | FALSE | G | Annual | Allowances Sold | GWh | 0 | 0 | 0 | 0 | 0 | 0 | 0 | 0
RPS-CES v6.20- CA | 672 | 7586 | Generation Constraint in GWh | FALSE | G | Annual | Allowances Banked | GWh | 0 | 0 | 0 | 0 | 0 | 0 | 0 | 0
RPS-CES v6.20- CA | 672 | 7586 | Generation Constraint in GWh | FALSE | G | Annual | Allowances Withdrawn (1:1) | GWh | 0 | 0 | 0 | 0 | 0 | 0 | 0 | 0
RPS-CES v6.20- CA | 672 | 7586 | Generation Constraint in GWh | FALSE | G | Annual | Allowances Withdrawn (n:1) | GWh | 0 | 0 | 0 | 0 | 0 | 0 | 0 | 0
RPS-CES v6.20- CA | 672 | 7586 | Generation Constraint in GWh | FALSE | G | Annual | Net Emissions Allowance Position | GWh | 150631.2286 | 174986.0383 | 175375.9114 | 181988.6464 | 239871.0154 | 303934.1159 | 371791.4673 | 493063.5608
RPS-CES v6.20- CA | 672 | 7586 | Generation Constraint in GWh | FALSE | G | Annual | Fuel Consumed | TBtu | 235.7617 | 254.3329 | 327.3963 | 300.778 | 279.8339 | 274.243 | 309.8201 | 342.0185
RPS-CES v6.20- CA | 672 | 7586 | Generation Constraint in GWh | FALSE | G | Annual | Heat Rate | MMBtu/MWh | 1.1488 | 1.0879 | 1.3792 | 1.2066 | 0.88145 | 0.71244 | 0.66136 | 0.57487
RPS-CES v6.20- CA | 672 | 7586 | Generation Constraint in GWh | FALSE | G | Annual | Generation | TWh | 205.2325 | 233.78 | 237.3788 | 249.2784 | 317.4702 | 384.9339 | 468.4612 | 594.9445
RPS-CES v6.20- CA | 672 | 7586 | Generation Constraint in GWh | FALSE | G | Annual | Qualifying Generation | TWh | 150.6312 | 174.986 | 175.3759 | 181.9886 | 239.871 | 303.9341 | 371.7915 | 493.0636
RPS-CES v6.20- CA | 672 | 7586 | Generation Constraint in GWh | FALSE | G | Annual | Rate | lb/MWh | 0 | 0 | 0 | 0 | 0 | 0 | 0 | 0
RPS-CES v6.20- CA | 672 | 7586 | Generation Constraint in GWh | FALSE | G | Annual | Constraint Shadow Price | US2019$/MWh | 0 | 0 | 0 | 0 | 0 | 0 | 0 | 0
RPS-CES v6.20- CA In-State limit | 673 | 7659 | Generation Constraint in GWh | FALSE | G | Annual | Seasons Included | Seasons | Winter, WintShld, Summer | Winter, WintShld, Summer | Winter, WintShld, Summer | Winter, WintShld, Summer | Winter, WintShld, Summer | Winter, WintShld, Summer | Winter, WintShld, Summer | Winter, WintShld, Summer
RPS-CES v6.20- CA In-State limit | 673 | 7659 | Generation Constraint in GWh | FALSE | G | Annual | Standard GWh | GWh | 73662.8296 | 83980.3652 | 99238.9029 | 109441.0481 | 138286.6332 | 172371.9434 | 210806.9415 | 230752.6444
RPS-CES v6.20- CA In-State limit | 673 | 7659 | Generation Constraint in GWh | FALSE | G | Annual | Emissions at Affected Plants | GWh | 85613.6368 | 95653.9483 | 99238.9029 | 109441.0481 | 165069.5161 | 183549.0352 | 218695.5699 | 263827.6552
RPS-CES v6.20- CA In-State limit | 673 | 7659 | Generation Constraint in GWh | FALSE | G | Annual | Allowances Purchased | GWh | 0 | 0 | 0 | 0 | 0 | 0 | 0 | 0
RPS-CES v6.20- CA In-State limit | 673 | 7659 | Generation Constraint in GWh | FALSE | G | Annual | Allowances Sold | GWh | 0 | 0 | 0 | 0 | 0 | 0 | 0 | 0
RPS-CES v6.20- CA In-State limit | 673 | 7659 | Generation Constraint in GWh | FALSE | G | Annual | Allowances Banked | GWh | 0 | 0 | 0 | 0 | 0 | 0 | 0 | 0
RPS-CES v6.20- CA In-State limit | 673 | 7659 | Generation Constraint in GWh | FALSE | G | Annual | Allowances Withdrawn (1:1) | GWh | 0 | 0 | 0 | 0 | 0 | 0 | 0 | 0
RPS-CES v6.20- CA In-State limit | 673 | 7659 | Generation Constraint in GWh | FALSE | G | Annual | Allowances Withdrawn (n:1) | GWh | 0 | 0 | 0 | 0 | 0 | 0 | 0 | 0
RPS-CES v6.20- CA In-State limit | 673 | 7659 | Generation Constraint in GWh | FALSE | G | Annual | Net Emissions Allowance Position | GWh | 85613.6368 | 95653.9483 | 99238.9029 | 109441.0481 | 165069.5161 | 183549.0352 | 218695.5699 | 263827.6552
RPS-CES v6.20- CA In-State limit | 673 | 7659 | Generation Constraint in GWh | FALSE | G | Annual | Fuel Consumed | TBtu | 174.736 | 192.2624 | 287.4559 | 273.8609 | 255.9401 | 248.3268 | 276.7605 | 265.2325
RPS-CES v6.20- CA In-State limit | 673 | 7659 | Generation Constraint in GWh | FALSE | G | Annual | Heat Rate | MMBtu/MWh | 2.041 | 2.01 | 2.8966 | 2.5024 | 1.5505 | 1.1644 | 1.096 | 0.89002
RPS-CES v6.20- CA In-State limit | 673 | 7659 | Generation Constraint in GWh | FALSE | G | Annual | Generation | TWh | 85.6136 | 95.6539 | 99.2389 | 109.441 | 165.0695 | 213.2722 | 252.5144 | 298.0071
RPS-CES v6.20- CA In-State limit | 673 | 7659 | Generation Constraint in GWh | FALSE | G | Annual | Qualifying Generation | TWh | 85.6136 | 95.6539 | 99.2389 | 109.441 | 165.0695 | 183.549 | 218.6956 | 263.8277
RPS-CES v6.20- CA In-State limit | 673 | 7659 | Generation Constraint in GWh | FALSE | G | Annual | Rate | lb/MWh | 0 | 0 | 0 | 0 | 0 | 0 | 0 | 0
RPS-CES v6.20- CA In-State limit | 673 | 7659 | Generation Constraint in GWh | FALSE | G | Annual | Constraint Shadow Price | US2019$/MWh | 0 | 0 | 23.8411 | 8.3554 | 0 | 0 | 0 | 0
RPS-CES v6.20 Fossil Dispatch Limit - CA | 674 | 7667 | Generation Constraint in GWh | FALSE | L | Annual | Seasons Included | Seasons | Winter, WintShld, Summer | Winter, WintShld, Summer | Winter, WintShld, Summer | Winter, WintShld, Summer | Winter, WintShld, Summer | Winter, WintShld, Summer | Winter, WintShld, Summer | Winter, WintShld, Summer
RPS-CES v6.20 Fossil Dispatch Limit - CA | 674 | 7667 | Generation Constraint in GWh | FALSE | L | Annual | Standard GWh | GWh | 0 | 0 | 139719.413 | 126457.4716 | 94784.7144 | 63472.7492 | 28911.0645 | 22976.8956
RPS-CES v6.20 Fossil Dispatch Limit - CA | 674 | 7667 | Generation Constraint in GWh | FALSE | L | Annual | Emissions at Affected Plants | GWh | 0 | 0 | 128769.702 | 104199.3985 | 91945.8726 | 63442.7682 | 28911.0645 | 22976.8956
RPS-CES v6.20 Fossil Dispatch Limit - CA | 674 | 7667 | Generation Constraint in GWh | FALSE | L | Annual | Allowances Purchased | GWh | 0 | 0 | 0 | 0 | 0 | 0 | 0 | 0
RPS-CES v6.20 Fossil Dispatch Limit - CA | 674 | 7667 | Generation Constraint in GWh | FALSE | L | Annual | Allowances Sold | GWh | 0 | 0 | 0 | 0 | 0 | 0 | 0 | 0
RPS-CES v6.20 Fossil Dispatch Limit - CA | 674 | 7667 | Generation Constraint in GWh | FALSE | L | Annual | Allowances Banked | GWh | 0 | 0 | 0 | 0 | 0 | 0 | 0 | 0
RPS-CES v6.20 Fossil Dispatch Limit - CA | 674 | 7667 | Generation Constraint in GWh | FALSE | L | Annual | Allowances Withdrawn (1:1) | GWh | 0 | 0 | 0 | 0 | 0 | 0 | 0 | 0
RPS-CES v6.20 Fossil Dispatch Limit - CA | 674 | 7667 | Generation Constraint in GWh | FALSE | L | Annual | Allowances Withdrawn (n:1) | GWh | 0 | 0 | 0 | 0 | 0 | 0 | 0 | 0
RPS-CES v6.20 Fossil Dispatch Limit - CA | 674 | 7667 | Generation Constraint in GWh | FALSE | L | Annual | Net Emissions Allowance Position | GWh | 0 | 0 | 128769.702 | 104199.3985 | 91945.8726 | 63442.7682 | 28911.0645 | 22976.8956
RPS-CES v6.20 Fossil Dispatch Limit - CA | 674 | 7667 | Generation Constraint in GWh | FALSE | L | Annual | Fuel Consumed | TBtu | 0 | 0 | 990.9191 | 803.9532 | 699.5953 | 495.3933 | 222.6665 | 176.7443
RPS-CES v6.20 Fossil Dispatch Limit - CA | 674 | 7667 | Generation Constraint in GWh | FALSE | L | Annual | Heat Rate | MMBtu/MWh | 0 | 0 | 7.6505 | 7.6453 | 7.0893 | 6.3645 | 4.2259 | 3.7413
RPS-CES v6.20 Fossil Dispatch Limit - CA | 674 | 7667 | Generation Constraint in GWh | FALSE | L | Annual | Generation | TWh | 0 | 0 | 129.5228 | 105.1561 | 98.6832 | 77.8374 | 52.691 | 47.2414
RPS-CES v6.20 Fossil Dispatch Limit - CA | 674 | 7667 | Generation Constraint in GWh | FALSE | L | Annual | Qualifying Generation | TWh | 0 | 0 | 128.7697 | 104.1994 | 91.9459 | 63.4428 | 28.9111 | 22.9769
RPS-CES v6.20 Fossil Dispatch Limit - CA | 674 | 7667 | Generation Constraint in GWh | FALSE | L | Annual | Rate | lb/MWh | 0 | 0 | 0 | 0 | 0 | 0 | 0 | 0
RPS-CES v6.20 Fossil Dispatch Limit - CA | 674 | 7667 | Generation Constraint in GWh | FALSE | L | Annual | Constraint Shadow Price | US2019$/MWh | 0 | 0 | 0 | 0 | 0 | 0 | 20.5218 | 18.2962
RPS-CES v6.20 Fossil Dispatch Limit - CO | 675 | 7668 | Generation Constraint in GWh | FALSE | L | Annual | Seasons Included | Seasons | Winter, WintShld, Summer | Winter, WintShld, Summer | Winter, WintShld, Summer | Winter, WintShld, Summer | Winter, WintShld, Summer | Winter, WintShld, Summer | Winter, WintShld, Summer | Winter, WintShld, Summer
RPS-CES v6.20 Fossil Dispatch Limit - CO | 675 | 7668 | Generation Constraint in GWh | FALSE | L | Annual | Standard GWh | GWh | 0 | 0 | 0 | 0 | 0 | 0 | 0 | 45416.5554
RPS-CES v6.20 Fossil Dispatch Limit - CO | 675 | 7668 | Generation Constraint in GWh | FALSE | L | Annual | Emissions at Affected Plants | GWh | 0 | 0 | 0 | 0 | 0 | 0 | 0 | 28474.4866
RPS-CES v6.20 Fossil Dispatch Limit - CO | 675 | 7668 | Generation Constraint in GWh | FALSE | L | Annual | Allowances Purchased | GWh | 0 | 0 | 0 | 0 | 0 | 0 | 0 | 0
RPS-CES v6.20 Fossil Dispatch Limit - CO | 675 | 7668 | Generation Constraint in GWh | FALSE | L | Annual | Allowances Sold | GWh | 0 | 0 | 0 | 0 | 0 | 0 | 0 | 0
RPS-CES v6.20 Fossil Dispatch Limit - CO | 675 | 7668 | Generation Constraint in GWh | FALSE | L | Annual | Allowances Banked | GWh | 0 | 0 | 0 | 0 | 0 | 0 | 0 | 0
RPS-CES v6.20 Fossil Dispatch Limit - CO | 675 | 7668 | Generation Constraint in GWh | FALSE | L | Annual | Allowances Withdrawn (1:1) | GWh | 0 | 0 | 0 | 0 | 0 | 0 | 0 | 0
RPS-CES v6.20 Fossil Dispatch Limit - CO | 675 | 7668 | Generation Constraint in GWh | FALSE | L | Annual | Allowances Withdrawn (n:1) | GWh | 0 | 0 | 0 | 0 | 0 | 0 | 0 | 0
RPS-CES v6.20 Fossil Dispatch Limit - CO | 675 | 7668 | Generation Constraint in GWh | FALSE | L | Annual | Net Emissions Allowance Position | GWh | 0 | 0 | 0 | 0 | 0 | 0 | 0 | 28474.4866
RPS-CES v6.20 Fossil Dispatch Limit - CO | 675 | 7668 | Generation Constraint in GWh | FALSE | L | Annual | Fuel Consumed | TBtu | 0 | 0 | 0 | 0 | 0 | 0 | 0 | 274.5488
RPS-CES v6.20 Fossil Dispatch Limit - CO | 675 | 7668 | Generation Constraint in GWh | FALSE | L | Annual | Heat Rate | MMBtu/MWh | 0 | 0 | 0 | 0 | 0 | 0 | 0 | 9.6419
RPS-CES v6.20 Fossil Dispatch Limit - CO | 675 | 7668 | Generation Constraint in GWh | FALSE | L | Annual | Generation | TWh | 0 | 0 | 0 | 0 | 0 | 0 | 0 | 28.4745
RPS-CES v6.20 Fossil Dispatch Limit - CO | 675 | 7668 | Generation Constraint in GWh | FALSE | L | Annual | Qualifying Generation | TWh | 0 | 0 | 0 | 0 | 0 | 0 | 0 | 28.4745
RPS-CES v6.20 Fossil Dispatch Limit - CO | 675 | 7668 | Generation Constraint in GWh | FALSE | L | Annual | Rate | lb/MWh | 0 | 0 | 0 | 0 | 0 | 0 | 0 | 0
RPS-CES v6.20 Fossil Dispatch Limit - CO | 675 | 7668 | Generation Constraint in GWh | FALSE | L | Annual | Constraint Shadow Price | US2019$/MWh | 0 | 0 | 0 | 0 | 0 | 0 | 0 | 0
RPS-CES v6.20 Fossil Dispatch Limit - NM | 676 | 7669 | Generation Constraint in GWh | FALSE | L | Annual | Seasons Included | Seasons | Winter, WintShld, Summer | Winter, WintShld, Summer | Winter, WintShld, Summer | Winter, WintShld, Summer | Winter, WintShld, Summer | Winter, WintShld, Summer | Winter, WintShld, Summer | Winter, WintShld, Summer
RPS-CES v6.20 Fossil Dispatch Limit - NM | 676 | 7669 | Generation Constraint in GWh | FALSE | L | Annual | Standard GWh | GWh | 0 | 0 | 0 | 0 | 12623.2819 | 10248.2227 | 10471.448 | 5381.4995
RPS-CES v6.20 Fossil Dispatch Limit - NM | 676 | 7669 | Generation Constraint in GWh | FALSE | L | Annual | Emissions at Affected Plants | GWh | 0 | 0 | 0 | 0 | 12623.2819 | 10248.2227 | 10471.448 | 5381.4995
RPS-CES v6.20 Fossil Dispatch Limit - NM | 676 | 7669 | Generation Constraint in GWh | FALSE | L | Annual | Allowances Purchased | GWh | 0 | 0 | 0 | 0 | 0 | 0 | 0 | 0
RPS-CES v6.20 Fossil Dispatch Limit - NM | 676 | 7669 | Generation Constraint in GWh | FALSE | L | Annual | Allowances Sold | GWh | 0 | 0 | 0 | 0 | 0 | 0 | 0 | 0
RPS-CES v6.20 Fossil Dispatch Limit - NM | 676 | 7669 | Generation Constraint in GWh | FALSE | L | Annual | Allowances Banked | GWh | 0 | 0 | 0 | 0 | 0 | 0 | 0 | 0
RPS-CES v6.20 Fossil Dispatch Limit - NM | 676 | 7669 | Generation Constraint in GWh | FALSE | L | Annual | Allowances Withdrawn (1:1) | GWh | 0 | 0 | 0 | 0 | 0 | 0 | 0 | 0
RPS-CES v6.20 Fossil Dispatch Limit - NM | 676 | 7669 | Generation Constraint in GWh | FALSE | L | Annual | Allowances Withdrawn (n:1) | GWh | 0 | 0 | 0 | 0 | 0 | 0 | 0 | 0
RPS-CES v6.20 Fossil Dispatch Limit - NM | 676 | 7669 | Generation Constraint in GWh | FALSE | L | Annual | Net Emissions Allowance Position | GWh | 0 | 0 | 0 | 0 | 12623.2819 | 10248.2227 | 10471.448 | 5381.4995
RPS-CES v6.20 Fossil Dispatch Limit - NM | 676 | 7669 | Generation Constraint in GWh | FALSE | L | Annual | Fuel Consumed | TBtu | 0 | 0 | 0 | 0 | 132.7482 | 113.026 | 114.7706 | 65.1977
RPS-CES v6.20 Fossil Dispatch Limit - NM | 676 | 7669 | Generation Constraint in GWh | FALSE | L | Annual | Heat Rate | MMBtu/MWh | 0 | 0 | 0 | 0 | 10.3861 | 10.8443 | 10.7777 | 12.0927
RPS-CES v6.20 Fossil Dispatch Limit - NM | 676 | 7669 | Generation Constraint in GWh | FALSE | L | Annual | Generation | TWh | 0 | 0 | 0 | 0 | 12.7814 | 10.4226 | 10.6489 | 5.3915
RPS-CES v6.20 Fossil Dispatch Limit - NM | 676 | 7669 | Generation Constraint in GWh | FALSE | L | Annual | Qualifying Generation | TWh | 0 | 0 | 0 | 0 | 12.6233 | 10.2482 | 10.4714 | 5.3815
RPS-CES v6.20 Fossil Dispatch Limit - NM | 676 | 7669 | Generation Constraint in GWh | FALSE | L | Annual | Rate | lb/MWh | 0 | 0 | 0 | 0 | 0 | 0 | 0 | 0
RPS-CES v6.20 Fossil Dispatch Limit - NM | 676 | 7669 | Generation Constraint in GWh | FALSE | L | Annual | Constraint Shadow Price | US2019$/MWh | 0 | 0 | 0 | 0 | 1.0533 | 2.859 | 1.5485 | 16.1317
RPS-CES v6.20 Fossil Dispatch Limit - NV | 677 | 7670 | Generation Constraint in GWh | FALSE | L | Annual | Seasons Included | Seasons | Winter, WintShld, Summer | Winter, WintShld, Summer | Winter, WintShld, Summer | Winter, WintShld, Summer | Winter, WintShld, Summer | Winter, WintShld, Summer | Winter, WintShld, Summer | Winter, WintShld, Summer
RPS-CES v6.20 Fossil Dispatch Limit - NV | 677 | 7670 | Generation Constraint in GWh | FALSE | L | Annual | Standard GWh | GWh | 0 | 0 | 0 | 0 | 0 | 0 | 0 | 5046.916
RPS-CES v6.20 Fossil Dispatch Limit - NV | 677 | 7670 | Generation Constraint in GWh | FALSE | L | Annual | Emissions at Affected Plants | GWh | 0 | 0 | 0 | 0 | 0 | 0 | 0 | 5046.916
RPS-CES v6.20 Fossil Dispatch Limit - NV | 677 | 7670 | Generation Constraint in GWh | FALSE | L | Annual | Allowances Purchased | GWh | 0 | 0 | 0 | 0 | 0 | 0 | 0 | 0
RPS-CES v6.20 Fossil Dispatch Limit - NV | 677 | 7670 | Generation Constraint in GWh | FALSE | L | Annual | Allowances Sold | GWh | 0 | 0 | 0 | 0 | 0 | 0 | 0 | 0
RPS-CES v6.20 Fossil Dispatch Limit - NV | 677 | 7670 | Generation Constraint in GWh | FALSE | L | Annual | Allowances Banked | GWh | 0 | 0 | 0 | 0 | 0 | 0 | 0 | 0
RPS-CES v6.20 Fossil Dispatch Limit - NV | 677 | 7670 | Generation Constraint in GWh | FALSE | L | Annual | Allowances Withdrawn (1:1) | GWh | 0 | 0 | 0 | 0 | 0 | 0 | 0 | 0
RPS-CES v6.20 Fossil Dispatch Limit - NV | 677 | 7670 | Generation Constraint in GWh | FALSE | L | Annual | Allowances Withdrawn (n:1) | GWh | 0 | 0 | 0 | 0 | 0 | 0 | 0 | 0
RPS-CES v6.20 Fossil Dispatch Limit - NV | 677 | 7670 | Generation Constraint in GWh | FALSE | L | Annual | Net Emissions Allowance Position | GWh | 0 | 0 | 0 | 0 | 0 | 0 | 0 | 5046.916
RPS-CES v6.20 Fossil Dispatch Limit - NV | 677 | 7670 | Generation Constraint in GWh | FALSE | L | Annual | Fuel Consumed | TBtu | 0 | 0 | 0 | 0 | 0 | 0 | 0 | 38.3184
RPS-CES v6.20 Fossil Dispatch Limit - NV | 677 | 7670 | Generation Constraint in GWh | FALSE | L | Annual | Heat Rate | MMBtu/MWh | 0 | 0 | 0 | 0 | 0 | 0 | 0 | 7.5917
RPS-CES v6.20 Fossil Dispatch Limit - NV | 677 | 7670 | Generation Constraint in GWh | FALSE | L | Annual | Generation | TWh | 0 | 0 | 0 | 0 | 0 | 0 | 0 | 5.0474
RPS-CES v6.20 Fossil Dispatch Limit - NV | 677 | 7670 | Generation Constraint in GWh | FALSE | L | Annual | Qualifying Generation | TWh | 0 | 0 | 0 | 0 | 0 | 0 | 0 | 5.0469
RPS-CES v6.20 Fossil Dispatch Limit - NV | 677 | 7670 | Generation Constraint in GWh | FALSE | L | Annual | Rate | lb/MWh | 0 | 0 | 0 | 0 | 0 | 0 | 0 | 0
RPS-CES v6.20 Fossil Dispatch Limit - NV | 677 | 7670 | Generation Constraint in GWh | FALSE | L | Annual | Constraint Shadow Price | US2019$/MWh | 0 | 0 | 0 | 0 | 0 | 0 | 0 | 6.7722
RPS-CES v6.20 Fossil Dispatch Limit - NY | 678 | 7671 | Generation Constraint in GWh | FALSE | L | Annual | Seasons Included | Seasons | Winter, WintShld, Summer | Winter, WintShld, Summer | Winter, WintShld, Summer | Winter, WintShld, Summer | Winter, WintShld, Summer | Winter, WintShld, Summer | Winter, WintShld, Summer | Winter, WintShld, Summer
RPS-CES v6.20 Fossil Dispatch Limit - NY | 678 | 7671 | Generation Constraint in GWh | FALSE | L | Annual | Standard GWh | GWh | 0 | 0 | 65932.3907 | 53801.6204 | 54882.5845 | 10665.2516 | 10991.8788 | 11522.3847
RPS-CES v6.20 Fossil Dispatch Limit - NY | 678 | 7671 | Generation Constraint in GWh | FALSE | L | Annual | Emissions at Affected Plants | GWh | 0 | 0 | 49710.2597 | 53801.6203 | 35354.7985 | 10665.2516 | 10991.8788 | 11522.3847
RPS-CES v6.20 Fossil Dispatch Limit - NY | 678 | 7671 | Generation Constraint in GWh | FALSE | L | Annual | Allowances Purchased | GWh | 0 | 0 | 0 | 0 | 0 | 0 | 0 | 0
RPS-CES v6.20 Fossil Dispatch Limit - NY | 678 | 7671 | Generation Constraint in GWh | FALSE | L | Annual | Allowances Sold | GWh | 0 | 0 | 0 | 0 | 0 | 0 | 0 | 0
RPS-CES v6.20 Fossil Dispatch Limit - NY | 678 | 7671 | Generation Constraint in GWh | FALSE | L | Annual | Allowances Banked | GWh | 0 | 0 | 0 | 0 | 0 | 0 | 0 | 0
RPS-CES v6.20 Fossil Dispatch Limit - NY | 678 | 7671 | Generation Constraint in GWh | FALSE | L | Annual | Allowances Withdrawn (1:1) | GWh | 0 | 0 | 0 | 0 | 0 | 0 | 0 | 0
RPS-CES v6.20 Fossil Dispatch Limit - NY | 678 | 7671 | Generation Constraint in GWh | FALSE | L | Annual | Allowances Withdrawn (n:1) | GWh | 0 | 0 | 0 | 0 | 0 | 0 | 0 | 0
RPS-CES v6.20 Fossil Dispatch Limit - NY | 678 | 7671 | Generation Constraint in GWh | FALSE | L | Annual | Net Emissions Allowance Position | GWh | 0 | 0 | 49710.2597 | 53801.6203 | 35354.7985 | 10665.2516 | 10991.8788 | 11522.3847
RPS-CES v6.20 Fossil Dispatch Limit - NY | 678 | 7671 | Generation Constraint in GWh | FALSE | L | Annual | Fuel Consumed | TBtu | 0 | 0 | 371.8613 | 397.6849 | 253.7068 | 75.1647 | 77.7759 | 83.1915
RPS-CES v6.20 Fossil Dispatch Limit - NY | 678 | 7671 | Generation Constraint in GWh | FALSE | L | Annual | Heat Rate | MMBtu/MWh | 0 | 0 | 7.4761 | 7.3878 | 7.1721 | 7.043 | 7.0505 | 7.1342
RPS-CES v6.20 Fossil Dispatch Limit - NY | 678 | 7671 | Generation Constraint in GWh | FALSE | L | Annual | Generation | TWh | 0 | 0 | 49.7401 | 53.8299 | 35.374 | 10.6722 | 11.0312 | 11.661
RPS-CES v6.20 Fossil Dispatch Limit - NY | 678 | 7671 | Generation Constraint in GWh | FALSE | L | Annual | Qualifying Generation | TWh | 0 | 0 | 49.7103 | 53.8016 | 35.3548 | 10.6653 | 10.9919 | 11.5224
RPS-CES v6.20 Fossil Dispatch Limit - NY | 678 | 7671 | Generation Constraint in GWh | FALSE | L | Annual | Rate | lb/MWh | 0 | 0 | 0 | 0 | 0 | 0 | 0 | 0
RPS-CES v6.20 Fossil Dispatch Limit - NY | 678 | 7671 | Generation Constraint in GWh | FALSE | L | Annual | Constraint Shadow Price | US2019$/MWh | 0 | 0 | 0 | 0.27983 | 0 | 6.2417 | 6.3118 | 6.0425
RPS-CES v6.20 Fossil Dispatch Limit - VA | 679 | 7672 | Generation Constraint in GWh | FALSE | L | Annual | Seasons Included | Seasons | Winter, WintShld, Summer | Winter, WintShld, Summer | Winter, WintShld, Summer | Winter, WintShld, Summer | Winter, WintShld, Summer | Winter, WintShld, Summer | Winter, WintShld, Summer | Winter, WintShld, Summer
RPS-CES v6.20 Fossil Dispatch Limit - VA | 679 | 7672 | Generation Constraint in GWh | FALSE | L | Annual | Standard GWh | GWh | 0 | 0 | 0 | 0 | 0 | 58892.1662 | 38793.1178 | 37110.614
RPS-CES v6.20 Fossil Dispatch Limit - VA | 679 | 7672 | Generation Constraint in GWh | FALSE | L | Annual | Emissions at Affected Plants | GWh | 0 | 0 | 0 | 0 | 0 | 58892.1662 | 38793.1178 | 11738.4519
RPS-CES v6.20 Fossil Dispatch Limit - VA | 679 | 7672 | Generation Constraint in GWh | FALSE | L | Annual | Allowances Purchased | GWh | 0 | 0 | 0 | 0 | 0 | 0 | 0 | 0
RPS-CES v6.20 Fossil Dispatch Limit - VA | 679 | 7672 | Generation Constraint in GWh | FALSE | L | Annual | Allowances Sold | GWh | 0 | 0 | 0 | 0 | 0 | 0 | 0 | 0
RPS-CES v6.20 Fossil Dispatch Limit - VA | 679 | 7672 | Generation Constraint in GWh | FALSE | L | Annual | Allowances Banked | GWh | 0 | 0 | 0 | 0 | 0 | 0 | 0 | 0
RPS-CES v6.20 Fossil Dispatch Limit - VA | 679 | 7672 | Generation Constraint in GWh | FALSE | L | Annual | Allowances Withdrawn (1:1) | GWh | 0 | 0 | 0 | 0 | 0 | 0 | 0 | 0
RPS-CES v6.20 Fossil Dispatch Limit - VA | 679 | 7672 | Generation Constraint in GWh | FALSE | L | Annual | Allowances Withdrawn (n:1) | GWh | 0 | 0 | 0 | 0 | 0 | 0 | 0 | 0
RPS-CES v6.20 Fossil Dispatch Limit - VA | 679 | 7672 | Generation Constraint in GWh | FALSE | L | Annual | Net Emissions Allowance Position | GWh | 0 | 0 | 0 | 0 | 0 | 58892.1662 | 38793.1178 | 11738.4519
RPS-CES v6.20 Fossil Dispatch Limit - VA | 679 | 7672 | Generation Constraint in GWh | FALSE | L | Annual | Fuel Consumed | TBtu | 0 | 0 | 0 | 0 | 0 | 426.952 | 277.3375 | 82.4594
RPS-CES v6.20 Fossil Dispatch Limit - VA | 679 | 7672 | Generation Constraint in GWh | FALSE | L | Annual | Heat Rate | MMBtu/MWh | 0 | 0 | 0 | 0 | 0 | 5.9978 | 3.2303 | 0.4915
RPS-CES v6.20 Fossil Dispatch Limit - VA | 679 | 7672 | Generation Constraint in GWh | FALSE | L | Annual | Generation | TWh | 0 | 0 | 0 | 0 | 0 | 71.1847 | 85.8553 | 167.7699
RPS-CES v6.20 Fossil Dispatch Limit - VA | 679 | 7672 | Generation Constraint in GWh | FALSE | L | Annual | Qualifying Generation | TWh | 0 | 0 | 0 | 0 | 0 | 58.8922 | 38.7931 | 11.7385
RPS-CES v6.20 Fossil Dispatch Limit - VA | 679 | 7672 | Generation Constraint in GWh | FALSE | L | Annual | Rate | lb/MWh | 0 | 0 | 0 | 0 | 0 | 0 | 0 | 0
RPS-CES v6.20 Fossil Dispatch Limit - VA | 679 | 7672 | Generation Constraint in GWh | FALSE | L | Annual | Constraint Shadow Price | US2019$/MWh | 0 | 0 | 0 | 0 | 0 | 1.6971 | 5.4454 | 0
RPS-CES v6.20 Fossil Dispatch Limit - WA | 680 | 7673 | Generation Constraint in GWh | FALSE | L | Annual | Seasons Included | Seasons | Winter, WintShld, Summer | Winter, WintShld, Summer | Winter, WintShld, Summer | Winter, WintShld, Summer | Winter, WintShld, Summer | Winter, WintShld, Summer | Winter, WintShld, Summer | Winter, WintShld, Summer
RPS-CES v6.20 Fossil Dispatch Limit - WA | 680 | 7673 | Generation Constraint in GWh | FALSE | L | Annual | Standard GWh | GWh | 0 | 0 | 0 | 9318.7871 | 9769.5273 | 10451.1024 | 11282.4206 | 12181.5398
RPS-CES v6.20 Fossil Dispatch Limit - WA | 680 | 7673 | Generation Constraint in GWh | FALSE | L | Annual | Emissions at Affected Plants | GWh | 0 | 0 | 0 | 7689.6704 | 9769.5273 | 10451.1024 | 11282.4206 | 7604.7711
RPS-CES v6.20 Fossil Dispatch Limit - WA | 680 | 7673 | Generation Constraint in GWh | FALSE | L | Annual | Allowances Purchased | GWh | 0 | 0 | 0 | 0 | 0 | 0 | 0 | 0
RPS-CES v6.20 Fossil Dispatch Limit - WA | 680 | 7673 | Generation Constraint in GWh | FALSE | L | Annual | Allowances Sold | GWh | 0 | 0 | 0 | 0 | 0 | 0 | 0 | 0
RPS-CES v6.20 Fossil Dispatch Limit - WA | 680 | 7673 | Generation Constraint in GWh | FALSE | L | Annual | Allowances Banked | GWh | 0 | 0 | 0 | 0 | 0 | 0 | 0 | 0
RPS-CES v6.20 Fossil Dispatch Limit - WA | 680 | 7673 | Generation Constraint in GWh | FALSE | L | Annual | Allowances Withdrawn (1:1) | GWh | 0 | 0 | 0 | 0 | 0 | 0 | 0 | 0
RPS-CES v6.20 Fossil Dispatch Limit - WA | 680 | 7673 | Generation Constraint in GWh | FALSE | L | Annual | Allowances Withdrawn (n:1) | GWh | 0 | 0 | 0 | 0 | 0 | 0 | 0 | 0
RPS-CES v6.20 Fossil Dispatch Limit - WA | 680 | 7673 | Generation Constraint in GWh | FALSE | L | Annual | Net Emissions Allowance Position | GWh | 0 | 0 | 0 | 7689.6704 | 9769.5273 | 10451.1024 | 11282.4206 | 7604.7711
RPS-CES v6.20 Fossil Dispatch Limit - WA | 680 | 7673 | Generation Constraint in GWh | FALSE | L | Annual | Fuel Consumed | TBtu | 0 | 0 | 0 | 58.9784 | 80.4664 | 90.0515 | 98.3938 | 67.6436
RPS-CES v6.20 Fossil Dispatch Limit - WA | 680 | 7673 | Generation Constraint in GWh | FALSE | L | Annual | Heat Rate | MMBtu/MWh | 0 | 0 | 0 | 7.6544 | 7.0638 | 6.9456 | 6.7715 | 6.6524
RPS-CES v6.20 Fossil Dispatch Limit - WA | 680 | 7673 | Generation Constraint in GWh | FALSE | L | Annual | Generation | TWh | 0 | 0 | 0 | 7.7052 | 11.3913 | 12.9652 | 14.5305 | 10.1683
RPS-CES v6.20 Fossil Dispatch Limit - WA | 680 | 7673 | Generation Constraint in GWh | FALSE | L | Annual | Qualifying Generation | TWh | 0 | 0 | 0 | 7.6897 | 9.7695 | 10.4511 | 11.2824 | 7.6048
RPS-CES v6.20 Fossil Dispatch Limit - WA | 680 | 7673 | Generation Constraint in GWh | FALSE | L | Annual | Rate | lb/MWh | 0 | 0 | 0 | 0 | 0 | 0 | 0 | 0
RPS-CES v6.20 Fossil Dispatch Limit - WA | 680 | 7673 | Generation Constraint in GWh | FALSE | L | Annual | Constraint Shadow Price | US2019$/MWh | 0 | 0 | 0 | 0 | 0.11183 | 0.58878 | 0.69597 | 0
Texas BART FIP v6.17 | 681 | 7538 | Rate Constraint in MTons | FALSE | L | Annual | Seasons Included | Seasons | Winter, WintShld, Summer | Winter, WintShld, Summer | Winter, WintShld, Summer | Winter, WintShld, Summer | Winter, WintShld, Summer | Winter, WintShld, Summer | Winter, WintShld, Summer | Winter, WintShld, Summer
Texas BART FIP v6.17 | 681 | 7538 | Rate Constraint in MTons | FALSE | L | Annual | Standard SO2 | Thousand Tons | 248.393 | 248.393 | 248.393 | 248.393 | 248.393 | 248.393 | 248.393 | 248.393
Texas BART FIP v6.17 | 681 | 7538 | Rate Constraint in MTons | FALSE | L | Annual | Emissions at Affected Plants SO2 | Thousand Tons | 45.8515 | 16.2326 | 40.6074 | 38.6394 | 46.0193 | 37.7568 | 31.6648 | 19.2054
Texas BART FIP v6.17 | 681 | 7538 | Rate Constraint in MTons | FALSE | L | Annual | Allowances Purchased SO2 | Thousand Tons | 0 | 0 | 0 | 0 | 0 | 0 | 0 | 0
Texas BART FIP v6.17 | 681 | 7538 | Rate Constraint in MTons | FALSE | L | Annual | Allowances Sold SO2 | Thousand Tons | 0 | 0 | 0 | 0 | 0 | 0 | 0 | 0
Texas BART FIP v6.17 | 681 | 7538 | Rate Constraint in MTons | FALSE | L | Annual | Allowances Banked | Thousand Tons | 0 | 0 | 0 | 0 | 0 | 0 | 0 | 0
Texas BART FIP v6.17 | 681 | 7538 | Rate Constraint in MTons | FALSE | L | Annual | Allowances Withdrawn (1:1) | Thousand Tons | 0 | 0 | 0 | 0 | 0 | 0 | 0 | 0
Texas BART FIP v6.17 | 681 | 7538 | Rate Constraint in MTons | FALSE | L | Annual | Allowances Withdrawn (n:1) | Thousand Tons | 0 | 0 | 0 | 0 | 0 | 0 | 0 | 0
Texas BART FIP v6.17 | 681 | 7538 | Rate Constraint in MTons | FALSE | L | Annual | Net Emissions Allowance Position | Thousand Tons | 45.8515 | 16.2326 | 40.6074 | 38.6394 | 46.0193 | 37.7568 | 31.6648 | 19.2054
Texas BART FIP v6.17 | 681 | 7538 | Rate Constraint in MTons | FALSE | L | Annual | Fuel Consumed | TBtu | 342.235 | 135.5536 | 300.5051 | 295.8218 | 352.633 | 326.4431 | 286.2359 | 203.4678
Texas BART FIP v6.17 | 681 | 7538 | Rate Constraint in MTons | FALSE | L | Annual | Rate | lb/MMBtu | 0.26795 | 0.2395 | 0.27026 | 0.26123 | 0.261 | 0.23132 | 0.22125 | 0.18878
Texas BART FIP v6.17 | 681 | 7538 | Rate Constraint in MTons | FALSE | L | Annual | Generation | TWh | 34.7308 | 15.8525 | 30.8811 | 30.4619 | 36.4815 | 33.9023 | 30.9905 | 22.3254
Texas BART FIP v6.17 | 681 | 7538 | Rate Constraint in MTons | FALSE | L | Annual | Qualifying Generation | TWh | 34.7308 | 15.8525 | 30.8811 | 30.4619 | 35.6934 | 33.0329 | 29.4045 | 21.1963
Texas BART FIP v6.17 | 681 | 7538 | Rate Constraint in MTons | FALSE | L | Annual | Rate | lb/MWh | 2.6404 | 2.048 | 2.6299 | 2.5369 | 2.5786 | 2.286 | 2.1537 | 1.8121
Texas BART FIP v6.17 | 681 | 7538 | Rate Constraint in MTons | FALSE | L | Annual | Constraint Shadow Price | US2019$/Ton | 0 | 0 | 0 | 0 | 0 | 0 | 0 | 0
Texas East - NOX Cap Annual v3.1 | 682 | 7358 | Rate Constraint in MTons | FALSE | L | Annual | Seasons Included | Seasons | Winter, WintShld, Summer | Winter, WintShld, Summer | Winter, WintShld, Summer | Winter, WintShld, Summer | Winter, WintShld, Summer | Winter, WintShld, Summer | Winter, WintShld, Summer | Winter, WintShld, Summer
Texas East - NOX Cap Annual v3.1 | 682 | 7358 | Rate Constraint in MTons | FALSE | L | Annual | Standard NOX | Thousand Tons | 84.5 | 84.5 | 84.5 | 84.5 | 84.5 | 84.5 | 84.5 | 84.5
Texas East - NOX Cap Annual v3.1 | 682 | 7358 | Rate Constraint in MTons | FALSE | L | Annual | Emissions at Affected Plants NOX | Thousand Tons | 1.206 | 0.76312 | 0.2399 | 0.076458 | 0.0031401 | 0.0031401 | 0.0043311 | 0.0037911
Texas East - NOX Cap Annual v3.1 | 682 | 7358 | Rate Constraint in MTons | FALSE | L | Annual | Allowances Purchased NOX | Thousand Tons | 0 | 0 | 0 | 0 | 0 | 0 | 0 | 0
Texas East - NOX Cap Annual v3.1 | 682 | 7358 | Rate Constraint in MTons | FALSE | L | Annual | Allowances Sold NOX | Thousand Tons | 0 | 0 | 0 | 0 | 0 | 0 | 0 | 0
Texas East - NOX Cap Annual v3.1 | 682 | 7358 | Rate Constraint in MTons | FALSE | L | Annual | Allowances Banked | Thousand Tons | 0 | 0 | 0 | 0 | 0 | 0 | 0 | 0
Texas East - NOX Cap Annual v3.1 | 682 | 7358 | Rate Constraint in MTons | FALSE | L | Annual | Allowances Withdrawn (1:1) | Thousand Tons | 0 | 0 | 0 | 0 | 0 | 0 | 0 | 0
Texas East - NOX Cap Annual v3.1 | 682 | 7358 | Rate Constraint in MTons | FALSE | L | Annual | Allowances Withdrawn (n:1) | Thousand Tons | 0 | 0 | 0 | 0 | 0 | 0 | 0 | 0
Texas East - NOX Cap Annual v3.1 | 682 | 7358 | Rate Constraint in MTons | FALSE | L | Annual | Net Emissions Allowance Position | Thousand Tons | 1.206 | 0.76312 | 0.2399 | 0.076458 | 0.0031401 | 0.0031401 | 0.0043311 | 0.0037911
Texas East - NOX Cap Annual v3.1 | 682 | 7358 | Rate Constraint in MTons | FALSE | L | Annual | Fuel Consumed | TBtu | 30.7613 | 24.8405 | 13.0981 | 6.6196 | 0.69014 | 0.69014 | 0.95188 | 0.8332
Texas East - NOX Cap Annual v3.1 | 682 | 7358 | Rate Constraint in MTons | FALSE | L | Annual | Rate | lb/MMBtu | 0.078409 | 0.061441 | 0.036631 | 0.0231 | 0.0091 | 0.0091 | 0.0091 | 0.0091
Texas East - NOX Cap Annual v3.1 | 682 | 7358 | Rate Constraint in MTons | FALSE | L | Annual | Generation | TWh | 2.7609 | 2.246 | 1.2123 | 0.63577 | 0.086386 | 0.086386 | 0.11915 | 0.10429
Texas East - NOX Cap Annual v3.1 | 682 | 7358 | Rate Constraint in MTons | FALSE | L | Annual | Qualifying Generation | TWh | 2.7609 | 2.246 | 1.2123 | 0.63577 | 0.086386 | 0.086386 | 0.11915 | 0.10429
Texas East - NOX Cap Annual v3.1 | 682 | 7358 | Rate Constraint in MTons | FALSE | L | Annual | Rate | lb/MWh | 0.8736 | 0.67955 | 0.39578 | 0.24052 | 0.0727 | 0.0727 | 0.0727 | 0.0727
Texas East - NOX Cap Annual v3.1 | 682 | 7358 | Rate Constraint in MTons | FALSE | L | Annual | Constraint Shadow Price | US2019$/Ton | 0 | 0 | 0 | 0 | 0 | 0 | 0 | 0
Texas East - SO2 Cap Annual v3.1 | 683 | 7359 | Rate Constraint in MTons | FALSE | L | Annual | Seasons Included | Seasons | Winter, WintShld, Summer | Winter, WintShld, Summer | Winter, WintShld, Summer | Winter, WintShld, Summer | Winter, WintShld, Summer | Winter, WintShld, Summer | Winter, WintShld, Summer | Winter, WintShld, Summer
Texas East - SO2 Cap Annual v3.1 | 683 | 7359 | Rate Constraint in MTons | FALSE | L | Annual | Standard SO2 | Thousand Tons | 273.95 | 273.95 | 273.95 | 273.95 | 273.95 | 273.95 | 273.95 | 273.95
Texas East - SO2 Cap Annual v3.1 | 683 | 7359 | Rate Constraint in MTons | FALSE | L | Annual | Emissions at Affected Plants SO2 | Thousand Tons | 0 | 0 | 0 | 0 | 0 | 0 | 0 | 0
Texas East - SO2 Cap Annual v3.1 | 683 | 7359 | Rate Constraint in MTons | FALSE | L | Annual | Allowances Purchased SO2 | Thousand Tons | 0 | 0 | 0 | 0 | 0 | 0 | 0 | 0
Texas East - SO2 Cap Annual v3.1 | 683 | 7359 | Rate Constraint in MTons | FALSE | L | Annual | Allowances Sold SO2 | Thousand Tons | 0 | 0 | 0 | 0 | 0 | 0 | 0 | 0
Texas East - SO2 Cap Annual v3.1 | 683 | 7359 | Rate Constraint in MTons | FALSE | L | Annual | Allowances Banked | Thousand Tons | 273.95 | 273.95 | 547.9 | 547.9 | 547.9 | 547.9 | 547.9 | 0
Texas East - SO2 Cap Annual v3.1 | 683 | 7359 | Rate Constraint in MTons | FALSE | L | Annual | Allowances Withdrawn (1:1) | Thousand Tons | 0 | 0 | -273.95 | -273.95 | -273.95 | -273.95 | -273.95 | 0
Texas East - SO2 Cap Annual v3.1 | 683 | 7359 | Rate Constraint in MTons | FALSE | L | Annual | Allowances Withdrawn (n:1) | Thousand Tons | 0 | 0 | 0 | 0 | 0 | 0 | 0 | 0
Texas East - SO2 Cap Annual v3.1 | 683 | 7359 | Rate Constraint in MTons | FALSE | L | Annual | Net Emissions Allowance Position | Thousand Tons | 273.95 | 273.95 | 273.95 | 273.95 | 273.95 | 273.95 | 273.95 | 0
Texas East - SO2 Cap Annual v3.1 | 683 | 7359 | Rate Constraint in MTons | FALSE | L | Annual | Fuel Consumed | TBtu | 30.7613 | 24.8405 | 13.0981 | 6.6196 | 0.69014 | 0.69014 | 0.95188 | 0.8332
Texas East - SO2 Cap Annual v3.1 | 683 | 7359 | Rate Constraint in MTons | FALSE | L | Annual | Rate | lb/MMBtu | 0 | 0 | 0 | 0 | 0 | 0 | 0 | 0
Texas East - SO2 Cap Annual v3.1 | 683 | 7359 | Rate Constraint in MTons | FALSE | L | Annual | Generation | TWh | 2.7609 | 2.246 | 1.2123 | 0.63577 | 0.086386 | 0.086386 | 0.11915 | 0.10429
Texas East - SO2 Cap Annual v3.1 | 683 | 7359 | Rate Constraint in MTons | FALSE | L | Annual | Qualifying Generation | TWh | 2.7609 | 2.246 | 1.2123 | 0.63577 | 0.086386 | 0.086386 | 0.11915 | 0.10429
Texas East - SO2 Cap Annual v3.1 | 683 | 7359 | Rate Constraint in MTons | FALSE | L | Annual | Rate | lb/MWh | 0 | 0 | 0 | 0 | 0 | 0 | 0 | 0
Texas East - SO2 Cap Annual v3.1 | 683 | 7359 | Rate Constraint in MTons | FALSE | L | Annual | Constraint Shadow Price | US2019$/Ton | 0 | 0 | 0 | 0 | 0 | 0 | 0 | 0
Texas El Paso - NOX Cap Annual v3.1 | 684 | 7361 | Rate Constraint in MTons | FALSE | L | Annual | Seasons Included | Seasons | Winter, WintShld, Summer | Winter, WintShld, Summer | Winter, WintShld, Summer | Winter, WintShld, Summer | Winter, WintShld, Summer | Winter, WintShld, Summer | Winter, WintShld, Summer | Winter, WintShld, Summer
Texas El Paso - NOX Cap Annual v3.1 | 684 | 7361 | Rate Constraint in MTons | FALSE | L | Annual | Standard NOX | Thousand Tons | 1.06 | 1.06 | 1.06 | 1.06 | 1.06 | 1.06 | 1.06 | 1.06
Texas El Paso - NOX Cap Annual v3.1 | 684 | 7361 | Rate Constraint in MTons | FALSE | L | Annual | Emissions at Affected Plants NOX | Thousand Tons | 0.91389 | 0.90674 | 0.40552 | 0.3278 | 0.056677 | 0.11999 | 0.12979 | 0.13134
Texas El Paso - NOX Cap Annual v3.1 | 684 | 7361 | Rate Constraint in MTons | FALSE | L | Annual | Allowances Purchased NOX | Thousand Tons | 0 | 0 | 0 | 0 | 0 | 0 | 0 | 0
Texas El Paso - NOX Cap Annual v3.1 | 684 | 7361 | Rate Constraint in MTons | FALSE | L | Annual | Allowances Sold NOX | Thousand Tons | 0 | 0 | 0 | 0 | 0 | 0 | 0 | 0
Texas El Paso - NOX Cap Annual v3.1 | 684 | 7361 | Rate Constraint in MTons | FALSE | L | Annual | Allowances Banked | Thousand Tons | 0 | 0 | 0 | 0.7322 | 0.63927 | 0 | 0 | 0
Texas El Paso - NOX Cap Annual v3.1 | 684 | 7361 | Rate Constraint in MTons | FALSE | L | Annual | Allowances Withdrawn (1:1) | Thousand Tons | 0 | 0 | 0 | 0 | 0 | -1.06 | 0 | 0
Texas El Paso - NOX Cap Annual v3.1 | 684 | 7361 | Rate Constraint in MTons | FALSE | L | Annual | Allowances Withdrawn (n:1) | Thousand Tons | 0 | 0 | 0 | 0 | 0 | 0 | 0 | 0
Texas El Paso - NOX Cap Annual v3.1 | 684 | 7361 | Rate Constraint in MTons | FALSE | L | Annual | Net Emissions Allowance Position | Thousand Tons | 0.91389 | 0.90674 | 0.40552 | 1.06 | 0.69594 | -0.94001 | 0.12979 | 0.13134
Texas El Paso - NOX Cap Annual v3.1 | 684 | 7361 | Rate Constraint in MTons | FALSE | L | Annual | Fuel Consumed | TBtu | 13.9861 | 13.8505 | 7.6016 | 6.1899 | 1.075 | 2.1947 | 2.319 | 2.4452
Texas El Paso - NOX Cap Annual v3.1 | 684 | 7361 | Rate Constraint in MTons | FALSE | L | Annual | Rate | lb/MMBtu | 0.13069 | 0.13093 | 0.10669 | 0.10591 | 0.10545 | 0.10935 | 0.11194 | 0.10743
Texas El Paso - NOX Cap Annual v3.1 | 684 | 7361 | Rate Constraint in MTons | FALSE | L | Annual | Generation | TWh | 1.3587 | 1.3438 | 0.82857 | 0.67708 | 0.11783 | 0.23633 | 0.24676 | 0.26564
Texas El Paso - NOX Cap Annual v3.1 | 684 | 7361 | Rate Constraint in MTons | FALSE | L | Annual | Qualifying Generation | TWh | 1.3587 | 1.3438 | 0.82857 | 0.67708 | 0.11783 | 0.23633 | 0.24676 | 0.26564
Texas El Paso - NOX Cap Annual v3.1 | 684 | 7361 | Rate Constraint in MTons | FALSE | L | Annual | Rate | lb/MWh | 1.3453 | 1.3495 | 0.97884 | 0.96828 | 0.96202 | 1.0155 | 1.052 | 0.98888
Texas El Paso - NOX Cap Annual v3.1 | 684 | 7361 | Rate Constraint in MTons | FALSE | L | Annual | Constraint Shadow Price | US2019$/Ton | 0 | 0 | 0 | 0 | 0 | 0 | 0 | 0
Texas Houston - NOX Cap Annual v3.1 | 685 | 7362 | Rate Constraint in MTons | FALSE | L | Annual | Seasons Included | Seasons | Winter, WintShld, Summer | Winter, WintShld, Summer | Winter, WintShld, Summer | Winter, WintShld, Summer | Winter, WintShld, Summer | Winter, WintShld, Summer | Winter, WintShld, Summer | Winter, WintShld, Summer
Texas Houston - NOX Cap Annual v3.1 | 685 | 7362 | Rate Constraint in MTons | FALSE | L | Annual | Standard NOX | Thousand Tons | 17.57 | 17.57 | 17.57 | 17.57 | 17.57 | 17.57 | 17.57 | 17.57
Texas Houston - NOX Cap Annual v3.1 | 685 | 7362 | Rate Constraint in MTons | FALSE | L | Annual | Emissions at Affected Plants NOX | Thousand Tons | 4.4014 | 4.0299 | 4.0764 | 4.3592 | 5.0405 | 5.4697 | 5.2153 | 5.2818
Texas Houston - NOX Cap Annual v3.1 | 685 | 7362 | Rate Constraint in MTons | FALSE | L | Annual | Allowances Purchased NOX | Thousand Tons | 0 | 0 | 0 | 0 | 0 | 0 | 0 | 0
Texas Houston - NOX Cap Annual v3.1 | 685 | 7362 | Rate Constraint in MTons | FALSE | L | Annual | Allowances Sold NOX | Thousand Tons | 0 | 0 | 0 | 0 | 0 | 0 | 0 | 0
Texas Houston - NOX Cap Annual v3.1 | 685 | 7362 | Rate Constraint in MTons | FALSE | L | Annual | Allowances Banked | Thousand Tons | 0 | 0 | 0 | 0 | 12.5295 | 2.5346 | 0 | 0
Texas Houston - NOX Cap Annual v3.1 | 685 | 7362 | Rate Constraint in MTons | FALSE | L | Annual | Allowances Withdrawn (1:1) | Thousand Tons | 0 | 0 | 0 | 0 | 0 | 0 | -17.57 | 0
Texas Houston - NOX Cap Annual v3.1 | 685 | 7362 | Rate Constraint in MTons | FALSE | L | Annual | Allowances Withdrawn (n:1) | Thousand Tons | 0 | 0 | 0 | 0 | 0 | 0 | 0 | 0
Texas Houston - NOX Cap Annual v3.1 | 685 | 7362 | Rate Constraint in MTons | FALSE | L | Annual | Net Emissions Allowance Position | Thousand Tons | 4.4014 | 4.0299 | 4.0764 | 4.3592 | 17.57 | 8.0042 | -12.3547 | 5.2818
Texas Houston - NOX Cap Annual v3.1 | 685 | 7362 | Rate Constraint in MTons | FALSE | L | Annual | Fuel Consumed | TBtu | 352.3557 | 322.821 | 330.4784 | 343.4246 | 375.4849 | 392.7849 | 384.8253 | 365.286
Texas Houston - NOX Cap Annual v3.1 | 685 | 7362 | Rate Constraint in MTons | FALSE | L | Annual | Rate | lb/MMBtu | 0.024983 | 0.024967 | 0.02467 | 0.025387 | 0.026848 | 0.027851 | 0.027105 | 0.028919
Texas Houston - NOX Cap Annual v3.1 | 685 | 7362 | Rate Constraint in MTons | FALSE | L | Annual | Generation | TWh | 54.6303 | 50.6042 | 51.7709 | 53.4174 | 56.8871 | 58.5809 | 57.9524 | 55.3723
Texas Houston - NOX Cap Annual v3.1 | 685 | 7362 | Rate Constraint in MTons | FALSE | L | Annual | Qualifying Generation | TWh | 54.6303 | 50.6042 | 51.7709 | 53.4174 | 56.8871 | 58.5809 | 57.9524 | 55.3723
Texas Houston - NOX Cap Annual v3.1 | 685 | 7362 | Rate Constraint in MTons | FALSE | L | Annual | Rate | lb/MWh | 0.16114 | 0.15927 | 0.15748 | 0.16321 | 0.17721 | 0.18674 | 0.17999 | 0.19077
Texas Houston - NOX Cap Annual v3.1 | 685 | 7362 | Rate Constraint in MTons | FALSE | L | Annual | Constraint Shadow Price | US2019$/Ton | 0 | 0 | 0 | 0 | 0 | 0 | 0 | 0
Texas West - NOX Cap Annual v3.1 | 686 | 7360 | Rate Constraint in MTons | FALSE | L | Annual | Seasons Included | Seasons | Winter, WintShld, Summer | Winter, WintShld, Summer | Winter, WintShld, Summer | Winter, WintShld, Summer | Winter, WintShld, Summer | Winter, WintShld, Summer | Winter, WintShld, Summer | Winter, WintShld, Summer
Texas West - NOX Cap Annual v3.1 | 686 | 7360 | Rate Constraint in MTons | FALSE | L | Annual | Standard NOX | Thousand Tons | 18.1 | 18.1 | 18.1 | 18.1 | 18.1 | 18.1 | 18.1 | 18.1
Texas West - NOX Cap Annual v3.1 | 686 | 7360 | Rate Constraint in MTons | FALSE | L | Annual | Emissions at Affected Plants NOX | Thousand Tons | 0.5378 | 0.2412 | 0.19704 | 0.19704 | 0 | 0 | 0 | 0
Texas West - NOX Cap Annual v3.1 | 686 | 7360 | Rate Constraint in MTons | FALSE | L | Annual | Allowances Purchased NOX | Thousand Tons | 0 | 0 | 0 | 0 | 0 | 0 | 0 | 0
Texas West - NOX Cap Annual v3.1 | 686 | 7360 | Rate Constraint in MTons | FALSE | L | Annual | Allowances Sold NOX | Thousand Tons | 0 | 0 | 0 | 0 | 0 | 0 | 0 | 0
Texas West - NOX Cap Annual v3.1 | 686 | 7360 | Rate Constraint in MTons | FALSE | L | Annual | Allowances Banked | Thousand Tons | 0 | 0 | 0 | 0 | 0 | 18.1 | 7.24 | 0
Texas West - NOX Cap Annual v3.1 | 686 | 7360 | Rate Constraint in MTons | FALSE | L | Annual | Allowances Withdrawn (1:1) | Thousand Tons | 0 | 0 | 0 | 0 | 0 | 0 | 0 | -18.1
Texas West - NOX Cap Annual v3.1 | 686 | 7360 | Rate Constraint in MTons | FALSE | L | Annual | Allowances Withdrawn (n:1) | Thousand Tons | 0 | 0 | 0 | 0 | 0 | 0 | 0 | 0
Texas West - NOX Cap Annual v3.1 | 686 | 7360 | Rate Constraint in MTons | FALSE | L | Annual | Net Emissions Allowance Position | Thousand Tons | 0.5378 | 0.2412 | 0.19704 | 0.19704 | 0 | 18.1 | 7.24 | -18.1
Texas West - NOX Cap Annual v3.1 | 686 | 7360 | Rate Constraint in MTons | FALSE | L | Annual | Fuel Consumed | TBtu | 7.5674 | 3.3692 | 2.7524 | 2.7524 | 0 | 0 | 0 | 0
Texas West - NOX Cap Annual v3.1 | 686 | 7360 | Rate Constraint in MTons | FALSE | L | Annual | Rate | lb/MMBtu | 0.14214 | 0.14318 | 0.14318 | 0.14318 | 0 | 0 | 0 | 0
Texas West - NOX Cap Annual v3.1 | 686 | 7360 | Rate Constraint in MTons | FALSE | L | Annual | Generation | TWh | 0.67552 | 0.30635 | 0.25026 | 0.25026 | 0 | 0 | 0 | 0
Texas West - NOX Cap Annual v3.1 | 686 | 7360 | Rate Constraint in MTons | FALSE | L | Annual | Qualifying Generation | TWh | 0.67552 | 0.30635 | 0.25026 | 0.25026 | 0 | 0 | 0 | 0
Texas West - NOX Cap Annual v3.1 | 686 | 7360 | Rate Constraint in MTons | FALSE | L | Annual | Rate | lb/MWh | 1.5923 | 1.5747 | 1.5747 | 1.5747 | 0 | 0 | 0 | 0
Texas West - NOX Cap Annual v3.1 | 686 | 7360 | Rate Constraint in MTons | FALSE | L | Annual | Constraint Shadow Price | US2019$/Ton | 0 | 0 | 0 | 0 | 0 | 0 | 0 | 0
Unit Comanche 1,2 - NOX Rate Annual v3.1, Unit 2685 and retrofits | 687 | 7266 | Rate Constraint in lbs/MMBtu | TRUE | L | Annual | Seasons Included | Seasons | Winter, WintShld, Summer | Winter, WintShld, Summer | Winter, WintShld, Summer | Winter, WintShld, Summer | Winter, WintShld, Summer | Winter, WintShld, Summer | Winter, WintShld, Summer | Winter, WintShld, Summer
Unit Comanche 1,2 - NOX Rate Annual v3.1, Unit 2685 and retrofits | 687 | 7266 | Rate Constraint in lbs/MMBtu | TRUE | L | Annual | Standard NOX | lb/MMBtu | 0.15 | 0.15 | 0.15 | 0.15 | 0.15 | 0.15 | 0.15 | 0.15
Unit Comanche 1,2 - NOX Rate Annual v3.1, Unit 2685 and retrofits | 687 | 7266 | Rate Constraint in lbs/MMBtu | TRUE | L | Annual | Emissions at Affected Plants NOX | Thousand Tons | 0 | 0 | 0 | 0 | 0 | 0 | 0 | 0
Unit Comanche 1,2 - NOX Rate Annual v3.1, Unit 2685 and retrofits | 687 | 7266 | Rate Constraint in lbs/MMBtu | TRUE | L | Annual | Allowances Purchased NOX | Thousand Tons | 0 | 0 | 0 | 0 | 0 | 0 | 0 | 0
Unit Comanche 1,2 - NOX Rate Annual v3.1, Unit 2685 and retrofits | 687 | 7266 | Rate Constraint in lbs/MMBtu | TRUE | L | Annual | Allowances Sold NOX | Thousand Tons | 0 | 0 | 0 | 0 | 0 | 0 | 0 | 0
Unit Comanche 1,2 - NOX Rate Annual v3.1, Unit 2685 and retrofits | 687 | 7266 | Rate Constraint in lbs/MMBtu | TRUE | L | Annual | Allowances Banked | Thousand Tons | 0 | 0 | 0 | 0 | 0 | 0 | 0 | 0
Unit Comanche 1,2 - NOX Rate Annual v3.1, Unit 2685 and retrofits | 687 | 7266 | Rate Constraint in lbs/MMBtu | TRUE | L | Annual | Allowances Withdrawn (1:1) | Thousand Tons | 0 | 0 | 0 | 0 | 0 | 0 | 0 | 0
Unit Comanche 1,2 - NOX Rate Annual v3.1, Unit 2685 and retrofits | 687 | 7266 | Rate Constraint in lbs/MMBtu | TRUE | L | Annual | Allowances Withdrawn (n:1) | Thousand Tons | 0 | 0 | 0 | 0 | 0 | 0 | 0 | 0
Unit Comanche 1,2 - NOX Rate Annual v3.1, Unit 2685 and retrofits | 687 | 7266 | Rate Constraint in lbs/MMBtu | TRUE | L | Annual | Net Emissions Allowance Position | Thousand Tons | 0 | 0 | 0 | 0 | 0 | 0 | 0 | 0
Unit Comanche 1,2 - NOX Rate Annual v3.1, Unit 2685 and retrofits | 687 | 7266 | Rate Constraint in lbs/MMBtu | TRUE | L | Annual | Fuel Consumed | TBtu | 0 | 0 | 0 | 0 | 0 | 0 | 0 | 0
Unit Comanche 1,2 - NOX Rate Annual v3.1, Unit 2685 and retrofits | 687 | 7266 | Rate Constraint in lbs/MMBtu | TRUE | L | Annual | Rate | lb/MMBtu | 0 | 0 | 0 | 0 | 0 | 0 | 0 | 0
Unit Comanche 1,2 - NOX Rate Annual v3.1, Unit 2685 and retrofits | 687 | 7266 | Rate Constraint in lbs/MMBtu | TRUE | L | Annual | Generation | TWh | 0 | 0 | 0 | 0 | 0 | 0 | 0 | 0
Unit Comanche 1,2 - NOX Rate Annual v3.1, Unit 2685 and retrofits | 687 | 7266 | Rate Constraint in lbs/MMBtu | TRUE | L | Annual | Qualifying Generation | TWh | 0 | 0 | 0 | 0 | 0 | 0 | 0 | 0
Unit Comanche 1,2 - NOX Rate Annual v3.1, Unit 2685 and retrofits | 687 | 7266 | Rate Constraint in lbs/MMBtu | TRUE | L | Annual | Rate | lb/MWh | 0 | 0 | 0 | 0 | 0 | 0 | 0 | 0
Unit Comanche 1,2 - NOX Rate Annual v3.1, Unit 2685 and retrofits | 687 | 7266 | Rate Constraint in lbs/MMBtu | TRUE | L | Annual | Constraint Shadow Price | US2019$/Ton | 0 | 0 | 0 | 0 | 0 | 0 | 0 | 0
Unit Comanche 1,2 - SO2 Rate Annual v3.1, Unit 2685 and retrofits | 688 | 7264 | Rate Constraint in lbs/MMBtu | FALSE | L | Annual | Seasons Included | Seasons | Winter, WintShld, Summer | Winter, WintShld, Summer | Winter, WintShld, Summer | Winter, WintShld, Summer | Winter, WintShld, Summer | Winter, WintShld, Summer | Winter, WintShld, Summer | Winter, WintShld, Summer
Unit Comanche 1,2 - SO2 Rate Annual v3.1, Unit 2685 and retrofits | 688 | 7264 | Rate Constraint in lbs/MMBtu | FALSE | L | Annual | Standard SO2 | lb/MMBtu | 0.1 | 0.1 | 0.1 | 0.1 | 0.1 | 0.1 | 0.1 | 0.1
Unit Comanche 1,2 - SO2 Rate Annual v3.1, Unit 2685 and retrofits | 688 | 7264 | Rate Constraint in lbs/MMBtu | FALSE | L | Annual | Emissions at Affected Plants SO2 | Thousand Tons | 0 | 0 | 0 | 0 | 0 | 0 | 0 | 0
Unit Comanche 1,2 - SO2 Rate Annual v3.1, Unit 2685 and retrofits | 688 | 7264 | Rate Constraint in lbs/MMBtu | FALSE | L | Annual | Allowances Purchased SO2 | Thousand Tons | 0 | 0 | 0 | 0 | 0 | 0 | 0 | 0
Unit Comanche 1,2 - SO2 Rate Annual v3.1, Unit 2685 and retrofits | 688 | 7264 | Rate Constraint in lbs/MMBtu | FALSE | L | Annual | Allowances Sold SO2 | Thousand Tons | 0 | 0 | 0 | 0 | 0 | 0 | 0 | 0
Unit Comanche 1,2 - SO2 Rate Annual v3.1, Unit 2685 and retrofits | 688 | 7264 | Rate Constraint in lbs/MMBtu | FALSE | L | Annual | Allowances Banked | Thousand Tons | 0 | 0 | 0 | 0 | 0 | 0 | 0 | 0
Unit Comanche 1,2 - SO2 Rate Annual v3.1, Unit 2685 and retrofits | 688 | 7264 | Rate Constraint in lbs/MMBtu | FALSE | L | Annual | Allowances Withdrawn (1:1) | Thousand Tons | 0 | 0 | 0 | 0 | 0 | 0 | 0 | 0
Unit Comanche 1,2 - SO2 Rate Annual v3.1, Unit 2685 and retrofits | 688 | 7264 | Rate Constraint in lbs/MMBtu | FALSE | L | Annual | Allowances Withdrawn (n:1) | Thousand Tons | 0 | 0 | 0 | 0 | 0 | 0 | 0 | 0
Unit Comanche 1,2 - SO2 Rate Annual v3.1, Unit 2685 and retrofits | 688 | 7264 | Rate Constraint in lbs/MMBtu | FALSE | L | Annual | Net Emissions Allowance Position | Thousand Tons | 0 | 0 | 0 | 0 | 0 | 0 | 0 | 0
Unit Comanche 1,2 - SO2 Rate Annual v3.1, Unit 2685 and retrofits | 688 | 7264 | Rate Constraint in lbs/MMBtu | FALSE | L | Annual | Fuel Consumed | TBtu | 0 | 0 | 0 | 0 | 0 | 0 | 0 | 0
Unit Comanche 1,2 - SO2 Rate Annual v3.1, Unit 2685 and retrofits | 688 | 7264 | Rate Constraint in lbs/MMBtu | FALSE | L | Annual | Rate | lb/MMBtu | 0 | 0 | 0 | 0 | 0 | 0 | 0 | 0
Unit Comanche 1,2 - SO2 Rate Annual v3.1, Unit 2685 and retrofits | 688 | 7264 | Rate Constraint in lbs/MMBtu | FALSE | L | Annual | Generation | TWh | 0 | 0 | 0 | 0 | 0 | 0 | 0 | 0
Unit Comanche 1,2 - SO2 Rate Annual v3.1, Unit 2685 and retrofits | 688 | 7264 | Rate Constraint in lbs/MMBtu | FALSE | L | Annual | Qualifying Generation | TWh | 0 | 0 | 0 | 0 | 0 | 0 | 0 | 0
Unit Comanche 1,2 - SO2 Rate Annual v3.1, Unit 2685 and retrofits | 688 | 7264 | Rate Constraint in lbs/MMBtu | FALSE | L | Annual | Rate | lb/MWh | 0 | 0 | 0 | 0 | 0 | 0 | 0 | 0
Unit Comanche 1,2 - SO2 Rate Annual v3.1, Unit 2685 and retrofits | 688 | 7264 | Rate Constraint in lbs/MMBtu | FALSE | L | Annual | Constraint Shadow Price | US2019$/Ton | 0 | 0 | 0 | 0 | 0 | 0 | 0 | 0
Unit Comanche 3 - NOX Rate Annual v3.1, Unit 2652 and retrofits | 689 | 7267 | Rate Constraint in lbs/MMBtu | FALSE | L | Annual | Seasons Included | Seasons | Winter, WintShld, Summer | Winter, WintShld, Summer | Winter, WintShld, Summer | Winter, WintShld, Summer | Winter, WintShld, Summer | Winter, WintShld, Summer | Winter, WintShld, Summer | Winter, WintShld, Summer
Unit Comanche 3 - NOX Rate Annual v3.1, Unit 2652 and retrofits | 689 | 7267 | Rate Constraint in lbs/MMBtu | FALSE | L | Annual | Standard NOX | lb/MMBtu | 0.08 | 0.08 | 0.08 | 0.08 | 0.08 | 0.08 | 0.08 | 0.08
Unit Comanche 3 - NOX Rate Annual v3.1, Unit 2652 and retrofits | 689 | 7267 | Rate Constraint in lbs/MMBtu | FALSE | L | Annual | Emissions at Affected Plants NOX | Thousand Tons | 1.4878 | 1.4806 | 1.6529 | 1.6529 | 1.8307 | 1.8307 | 1.6598 | 1.6598
Unit Comanche 3 - NOX Rate Annual v3.1, Unit 2652 and retrofits | 689 | 7267 | Rate Constraint in lbs/MMBtu | FALSE | L | Annual | Allowances Purchased NOX | Thousand Tons | 0 | 0 | 0 | 0 | 0 | 0 | 0 | 0
Unit Comanche 3 - NOX Rate Annual v3.1, Unit 2652 and retrofits | 689 | 7267 | Rate Constraint in lbs/MMBtu | FALSE | L | Annual | Allowances Sold NOX | Thousand Tons | 0 | 0 | 0 | 0 | 0 | 0 | 0 | 0
Unit Comanche 3 - NOX Rate Annual v3.1, Unit 2652 and retrofits | 689 | 7267 | Rate Constraint in lbs/MMBtu | FALSE | L | Annual | Allowances Banked | Thousand Tons | 0 | 0 | 0 | 0 | 0 | 0 | 0 | 0
Unit Comanche 3 - NOX Rate Annual v3.1, Unit 2652 and retrofits | 689 | 7267 | Rate Constraint in lbs/MMBtu | FALSE | L | Annual | Allowances Withdrawn (1:1) | Thousand Tons | 0 | 0 | 0 | 0 | 0 | 0 | 0 | 0
Unit Comanche 3 - NOX Rate Annual v3.1, Unit 2652 and retrofits | 689 | 7267 | Rate Constraint in lbs/MMBtu | FALSE | L | Annual | Allowances Withdrawn (n:1) | Thousand Tons | 0 | 0 | 0 | 0 | 0 | 0 | 0 | 0
Unit Comanche 3 - NOX Rate Annual v3.1, Unit 2652 and retrofits | 689 | 7267 | Rate Constraint in lbs/MMBtu | FALSE | L | Annual | Net Emissions Allowance Position | Thousand Tons | 1.4878 | 1.4806 | 1.6529 | 1.6529 | 1.8307 | 1.8307 | 1.6598 | 1.6598
Unit Comanche 3 - NOX Rate Annual v3.1, Unit 2652 and retrofits | 689 | 7267 | Rate Constraint in lbs/MMBtu | FALSE | L | Annual | Fuel Consumed | TBtu | 45.1053 | 44.8859 | 50.1103 | 50.1103 | 55.5016 | 55.5016 | 50.3202 | 50.3202
Unit Comanche 3 - NOX Rate Annual v3.1, Unit 2652 and retrofits | 689 | 7267 | Rate Constraint in lbs/MMBtu | FALSE | L | Annual | Rate | lb/MMBtu | 0.06597 | 0.06597 | 0.06597 | 0.06597 | 0.06597 | 0.06597 | 0.06597 | 0.06597
Unit Comanche 3 - NOX Rate Annual v3.1, Unit 2652 and retrofits | 689 | 7267 | Rate Constraint in lbs/MMBtu | FALSE | L | Annual | Generation | TWh | 4.3126 | 4.2916 | 4.7911 | 4.7911 | 5.3066 | 5.3066 | 4.8112 | 4.8112
Unit Comanche 3 - NOX Rate Annual v3.1, Unit 2652 and retrofits | 689 | 7267 | Rate Constraint in lbs/MMBtu | FALSE | L | Annual | Qualifying Generation | TWh | 4.3126 | 4.2916 | 4.7911 | 4.7911 | 5.3066 | 5.3066 | 4.8112 | 4.8112
Unit Comanche 3 - NOX Rate Annual v3.1, Unit 2652 and retrofits | 689 | 7267 | Rate Constraint in lbs/MMBtu | FALSE | L | Annual | Rate | lb/MWh | 0.68998 | 0.68998 | 0.68998 | 0.68998 | 0.68998 | 0.68998 | 0.68998 | 0.68998
Unit Comanche 3 - NOX Rate Annual v3.1, Unit 2652 and retrofits | 689 | 7267 | Rate Constraint in lbs/MMBtu | FALSE | L | Annual | Constraint Shadow Price | US2019$/Ton | 0 | 0 | 0 | 0 | 0 | 0 | 0 | 0
Unit Comanche 3 - SO2 Rate Annual v3.1, Unit 2652 and retrofits | 690 | 7265 | Rate Constraint in lbs/MMBtu | FALSE | L | Annual | Seasons Included | Seasons | Winter, WintShld, Summer | Winter, WintShld, Summer | Winter, WintShld, Summer | Winter, WintShld, Summer | Winter, WintShld, Summer | Winter, WintShld, Summer | Winter, WintShld, Summer | Winter, WintShld, Summer
Unit Comanche 3 - SO2 Rate Annual v3.1, Unit 2652 and retrofits | 690 | 7265 | Rate Constraint in lbs/MMBtu | FALSE | L | Annual | Standard SO2 | lb/MMBtu | 0.1 | 0.1 | 0.1 | 0.1 | 0.1 | 0.1 | 0.1 | 0.1
Unit Comanche 3 - SO2 Rate Annual v3.1, Unit 2652 and retrofits | 690 | 7265 | Rate Constraint in lbs/MMBtu | FALSE | L | Annual | Emissions at Affected Plants SO2 | Thousand Tons | 1.6648 | 1.6567 | 1.8495 | 1.8495 | 2.0485 | 2.0485 | 1.8572 | 1.8572
Unit Comanche 3 - SO2 Rate Annual v3.1, Unit 2652 and retrofits | 690 | 7265 | Rate Constraint in lbs/MMBtu | FALSE | L | Annual | Allowances Purchased SO2 | Thousand Tons | 0 | 0 | 0 | 0 | 0 | 0 | 0 | 0
Unit Comanche 3 - SO2 Rate Annual v3.1, Unit 2652 and retrofits | 690 | 7265 | Rate Constraint in lbs/MMBtu | FALSE | L | Annual | Allowances Sold SO2 | Thousand Tons | 0 | 0 | 0 | 0 | 0 | 0 | 0 | 0
Unit Comanche 3 - SO2 Rate Annual v3.1, Unit 2652 and retrofits | 690 | 7265 | Rate Constraint in lbs/MMBtu | FALSE | L | Annual | Allowances Banked | Thousand Tons | 0 | 0 | 0 | 0 | 0 | 0 | 0 | 0
Unit Comanche 3 - SO2 Rate Annual v3.1, Unit 2652 and retrofits | 690 | 7265 | Rate Constraint in lbs/MMBtu | FALSE | L | Annual | Allowances Withdrawn (1:1) | Thousand Tons | 0 | 0 | 0 | 0 | 0 | 0 | 0 | 0
Unit Comanche 3 - SO2 Rate Annual v3.1, Unit 2652 and retrofits | 690 | 7265 | Rate Constraint in lbs/MMBtu | FALSE | L | Annual | Allowances Withdrawn (n:1) | Thousand Tons | 0 | 0 | 0 | 0 | 0 | 0 | 0 | 0
Unit Comanche 3 - SO2 Rate Annual v3.1, Unit 2652 and retrofits | 690 | 7265 | Rate Constraint in lbs/MMBtu | FALSE | L | Annual | Net Emissions Allowance Position | Thousand Tons | 1.6648 | 1.6567 | 1.8495 | 1.8495 | 2.0485 | 2.0485 | 1.8572 | 1.8572
Unit Comanche 3 - SO2 Rate Annual v3.1, Unit 2652 and retrofits | 690 | 7265 | Rate Constraint in lbs/MMBtu | FALSE | L | Annual | Fuel Consumed | TBtu | 45.1053 | 44.8859 | 50.1103 | 50.1103 | 55.5016 | 55.5016 | 50.3202 | 50.3202
Unit Comanche 3 - SO2 Rate Annual v3.1, Unit 2652 and retrofits | 690 | 7265 | Rate Constraint in lbs/MMBtu | FALSE | L | Annual | Rate | lb/MMBtu | 0.073817 | 0.073817 | 0.073817 | 0.073817 | 0.073817 | 0.073817 | 0.073817 | 0.073817
Unit Comanche 3 - SO2 Rate Annual v3.1, Unit 2652 and retrofits | 690 | 7265 | Rate Constraint in lbs/MMBtu | FALSE | L | Annual | Generation | TWh | 4.3126 | 4.2916 | 4.7911 | 4.7911 | 5.3066 | 5.3066 | 4.8112 | 4.8112
Unit Comanche 3 - SO2 Rate Annual v3.1, Unit 2652 and retrofits | 690 | 7265 | Rate Constraint in lbs/MMBtu | FALSE | L | Annual | Qualifying Generation | TWh | 4.3126 | 4.2916 | 4.7911 | 4.7911 | 5.3066 | 5.3066 | 4.8112 | 4.8112
Unit Comanche 3 - SO2 Rate Annual v3.1, Unit 2652 and retrofits | 690 | 7265 | Rate Constraint in lbs/MMBtu | FALSE | L | Annual | Rate | lb/MWh | 0.77205 | 0.77205 | 0.77205 | 0.77205 | 0.77205 | 0.77205 | 0.77205 | 0.77205
Unit Comanche 3 - SO2 Rate Annual v3.1, Unit 2652 and retrofits | 690 | 7265 | Rate Constraint in lbs/MMBtu | FALSE | L | Annual | Constraint Shadow Price | US2019$/Ton | 0 | 0 | 0 | 0 | 0 | 0 | 0 | 0
UT Hg Rule - MER Removal Annual v.4.10 | 691 | 7363 | MACT Fuel Choice Floor in lbs/MMBtu | FALSE | L | Annual | Seasons Included | Seasons | Winter, WintShld, Summer | Winter, WintShld, Summer | Winter, WintShld, Summer | Winter, WintShld, Summer | Winter, WintShld, Summer | Winter, WintShld, Summer | Winter, WintShld, Summer | Winter, WintShld, Summer
UT Hg Rule - MER Removal Annual v.4.10 | 691 | 7363 | MACT Fuel Choice Floor in lbs/MMBtu | FALSE | L | Annual | Emission Floor | lbs/MMBtu | 6.5e-07 | 6.5e-07 | 6.5e-07 | 6.5e-07 | 6.5e-07 | 6.5e-07 | 6.5e-07 | 6.5e-07
UT Hg Rule - MER Removal Annual v.4.10 | 691 | 7363 | MACT Fuel Choice Floor in lbs/MMBtu | FALSE | L | Annual | Emissions at Affected Plants MER | lbs | 69.921 | 26.0151 | 38.0293 | 39.6017 | 44.3516 | 43.9761 | 39.8528 | 34.3132
UT Hg Rule - MER Removal Annual v.4.10 | 691 | 7363 | MACT Fuel Choice Floor in lbs/MMBtu | FALSE | L | Annual | Allowances Purchased MER | lbs | 0 | 0 | 0 | 0 | 0 | 0 | 0 | 0
UT Hg Rule - MER Removal Annual v.4.10 | 691 | 7363 | MACT Fuel Choice Floor in lbs/MMBtu | FALSE | L | Annual | Allowances Sold MER | lbs | 0 | 0 | 0 | 0 | 0 | 0 | 0 | 0
UT Hg Rule - MER Removal Annual v.4.10 | 691 | 7363 | MACT Fuel Choice Floor in lbs/MMBtu | FALSE | L | Annual | Allowances Banked | lbs | 0 | 0 | 0 | 0 | 0 | 0 | 0 | 0
UT Hg Rule - MER Removal Annual v.4.10 | 691 | 7363 | MACT Fuel Choice Floor in lbs/MMBtu | FALSE | L | Annual | Allowances Withdrawn (1:1) | lbs | 0 | 0 | 0 | 0 | 0 | 0 | 0 | 0
UT Hg Rule - MER Removal Annual v.4.10 | 691 | 7363 | MACT Fuel Choice Floor in lbs/MMBtu | FALSE | L | Annual | Allowances Withdrawn (n:1) | lbs | 0 | 0 | 0 | 0 | 0 | 0 | 0 | 0
UT Hg Rule - MER Removal Annual v.4.10 | 691 | 7363 | MACT Fuel Choice Floor in lbs/MMBtu | FALSE | L | Annual | Net Emissions Allowance Position | lbs | 69.921 | 26.0151 | 38.0293 | 39.6017 | 44.3516 | 43.9761 | 39.8528 | 34.3132
UT Hg Rule - MER Removal Annual v.4.10 | 691 | 7363 | MACT Fuel Choice Floor in lbs/MMBtu | FALSE | L | Annual | Fuel Consumed | TBtu | 173.8512 | 94.1584 | 162.0807 | 167.624 | 188.0097 | 187.3965 | 169.9711 | 150.7506
UT Hg Rule - MER Removal Annual v.4.10 | 691 | 7363 | MACT Fuel Choice Floor in lbs/MMBtu | FALSE | L | Annual | Rate | lb/MMBtu | 4.0219e-07 | 2.7629e-07 | 2.3463e-07 | 2.3625e-07 | 2.359e-07 | 2.3467e-07 | 2.3447e-07 | 2.2762e-07
UT Hg Rule - MER Removal Annual v.4.10 | 691 | 7363 | MACT Fuel Choice Floor in lbs/MMBtu | FALSE | L | Annual | Generation | TWh | 16.9755 | 9.1196 | 15.7981 | 16.3372 | 18.314 | 18.2641 | 16.5712 | 14.6854
UT Hg Rule - MER Removal Annual v.4.10 | 691 | 7363 | MACT Fuel Choice Floor in lbs/MMBtu | FALSE | L | Annual | Qualifying Generation | TWh | 16.9755 | 9.1196 | 15.7981 | 16.3372 | 18.314 | 18.2641 | 16.5712 | 14.6854
UT Hg Rule - MER Removal Annual v.4.10 | 691 | 7363 | MACT Fuel Choice Floor in lbs/MMBtu | FALSE | L | Annual | Constraint Shadow Price | US2019$/Lb | 0 | 0 | 0 | 0 | 0 | 0 | 0 | 0
Virginia City Hybrid Unit 1 SO2 Rate v6.20 | 692 | 7664 | Rate Constraint in lbs/MMBtu | FALSE | L | Annual | Seasons Included | Seasons | Winter, WintShld, Summer | Winter, WintShld, Summer | Winter, WintShld, Summer | Winter, WintShld, Summer | Winter, WintShld, Summer | Winter, WintShld, Summer | Winter, WintShld, Summer | Winter, WintShld, Summer
Virginia City Hybrid Unit 1 SO2 Rate v6.20 | 692 | 7664 | Rate Constraint in lbs/MMBtu | FALSE | L | Annual | Standard SO2 | lb/MMBtu | 0.022 | 0.022 | 0.022 | 0.022 | 0.022 | 0.022 | 0.022 | 0.022
Virginia City Hybrid Unit 1 SO2 Rate v6.20 | 692 | 7664 | Rate Constraint in lbs/MMBtu | FALSE | L | Annual | Emissions at Affected Plants SO2 | Thousand Tons | 0.049639 | 0.040271 | 0.044497 | 0.044497 | 0.044497 | 0.071365 | 0.028257 | 0
Virginia City Hybrid Unit 1 SO2 Rate v6.20 | 692 | 7664 | Rate Constraint in lbs/MMBtu | FALSE | L | Annual | Allowances Purchased SO2 | Thousand Tons | 0 | 0 | 0 | 0 | 0 | 0 | 0 | 0
Virginia City Hybrid Unit 1 SO2 Rate v6.20 | 692 | 7664 | Rate Constraint in lbs/MMBtu | FALSE | L | Annual | Allowances Sold SO2 | Thousand Tons | 0 | 0 | 0 | 0 | 0 | 0 | 0 | 0
Virginia City Hybrid Unit 1 SO2 Rate v6.20 | 692 | 7664 | Rate Constraint in lbs/MMBtu | FALSE | L | Annual | Allowances Banked | Thousand Tons | 0 | 0 | 0 | 0 | 0 | 0 | 0 | 0
Virginia City Hybrid Unit 1 SO2 Rate v6.20 | 692 | 7664 | Rate Constraint in lbs/MMBtu | FALSE | L | Annual | Allowances Withdrawn (1:1) | Thousand Tons | 0 | 0 | 0 | 0 | 0 | 0 | 0 | 0
Virginia City Hybrid Unit 1 SO2 Rate v6.20 | 692 | 7664 | Rate Constraint in lbs/MMBtu | FALSE | L | Annual | Allowances Withdrawn (n:1) | Thousand Tons | 0 | 0 | 0 | 0 | 0 | 0 | 0 | 0
Virginia City Hybrid Unit 1 SO2 Rate v6.20 | 692 | 7664 | Rate Constraint in lbs/MMBtu | FALSE | L | Annual | Net Emissions Allowance Position | Thousand Tons | 0.049639 | 0.040271 | 0.044497 | 0.044497 | 0.044497 | 0.071365 | 0.028257 | 0
Virginia City Hybrid Unit 1 SO2 Rate v6.20 | 692 | 7664 | Rate Constraint in lbs/MMBtu | FALSE | L | Annual | Fuel Consumed | TBtu | 5.5155 | 4.4746 | 4.9441 | 4.9441 | 4.9441 | 7.9294 | 3.1397 | 0
Virginia City Hybrid Unit 1 SO2 Rate v6.20 | 692 | 7664 | Rate Constraint in lbs/MMBtu | FALSE | L | Annual | Rate | lb/MMBtu | 0.018 | 0.018 | 0.018 | 0.018 | 0.018 | 0.018 | 0.018 | 0
Virginia City Hybrid Unit 1 SO2 Rate v6.20 | 692 | 7664 | Rate Constraint in lbs/MMBtu | FALSE | L | Annual | Generation | TWh | 0.55471 | 0.45002 | 0.49724 | 0.49724 | 0.49724 | 0.79749 | 0.31577 | 0
Virginia City Hybrid Unit 1 SO2 Rate v6.20 | 692 | 7664 | Rate Constraint in lbs/MMBtu | FALSE | L | Annual | Qualifying Generation | TWh | 0.55471 | 0.45002 | 0.49724 | 0.49724 | 0.49724 | 0.79749 | 0.31577 | 0
Virginia City Hybrid Unit 1 SO2 Rate v6.20 | 692 | 7664 | Rate Constraint in lbs/MMBtu | FALSE | L | Annual | Rate | lb/MWh | 0.17897 | 0.17897 | 0.17897 | 0.17897 | 0.17897 | 0.17897 | 0.17897 | 0
Virginia City Hybrid Unit 1 SO2 Rate v6.20 | 692 | 7664 | Rate Constraint in lbs/MMBtu | FALSE | L | Annual | Constraint Shadow Price | US2019$/Ton | 0 | 0 | 0 | 0 | 0 | 0 | 0 | 0
Virginia City Hybrid Unit 2 SO2 Rate v6.20 | 693 | 7665 | Rate Constraint in lbs/MMBtu | FALSE | L | Annual | Seasons Included | Seasons | Winter, WintShld, Summer | Winter, WintShld, Summer | Winter, WintShld, Summer | Winter, WintShld, Summer | Winter, WintShld, Summer | Winter, WintShld, Summer | Winter, WintShld, Summer | Winter, WintShld, Summer
Virginia City Hybrid Unit 2 SO2 Rate v6.20 | 693 | 7665 | Rate Constraint in lbs/MMBtu | FALSE | L | Annual | Standard SO2 | lb/MMBtu | 0.022 | 0.022 | 0.022 | 0.022 | 0.022 | 0.022 | 0.022 | 0.022
Virginia City Hybrid Unit 2 SO2 Rate v6.20 | 693 | 7665 | Rate Constraint in lbs/MMBtu | FALSE | L | Annual | Emissions at Affected Plants SO2 | Thousand Tons | 0.038465 | 0.034812 | 0.038465 | 0.038465 | 0.038465 | 0.038465 | 0.015643 | 0
Virginia City Hybrid Unit 2 SO2 Rate v6.20 | 693 | 7665 | Rate Constraint in lbs/MMBtu | FALSE | L | Annual | Allowances Purchased SO2 | Thousand Tons | 0 | 0 | 0 | 0 | 0 | 0 | 0 | 0
Virginia City Hybrid Unit 2 SO2 Rate v6.20 | 693 | 7665 | Rate Constraint in lbs/MMBtu | FALSE | L | Annual | Allowances Sold SO2 | Thousand Tons | 0 | 0 | 0 | 0 | 0 | 0 | 0 | 0
Virginia City Hybrid Unit 2 SO2 Rate v6.20 | 693 | 7665 | Rate Constraint in lbs/MMBtu | FALSE | L | Annual | Allowances Banked | Thousand Tons | 0 | 0 | 0 | 0 | 0 | 0 | 0 | 0
Virginia City Hybrid Unit 2 SO2 Rate v6.20 | 693 | 7665 | Rate Constraint in lbs/MMBtu | FALSE | L | Annual | Allowances Withdrawn (1:1) | Thousand Tons | 0 | 0 | 0 | 0 | 0 | 0 | 0 | 0
Virginia City Hybrid Unit 2 SO2 Rate v6.20 | 693 | 7665 | Rate Constraint in lbs/MMBtu | FALSE | L | Annual | Allowances Withdrawn (n:1) | Thousand Tons | 0 | 0 | 0 | 0 | 0 | 0 | 0 | 0
Virginia City Hybrid Unit 2 SO2 Rate v6.20 | 693 | 7665 | Rate Constraint in lbs/MMBtu | FALSE | L | Annual | Net Emissions Allowance Position | Thousand Tons | 0.038465 | 0.034812 | 0.038465 | 0.038465 | 0.038465 | 0.038465 | 0.015643 | 0
Virginia City Hybrid Unit 2 SO2 Rate v6.20 | 693 | 7665 | Rate Constraint in lbs/MMBtu | FALSE | L | Annual | Fuel Consumed | TBtu | 4.9441 | 4.4746 | 4.9441 | 4.9441 | 4.9441 | 4.9441 | 2.0107 | 0
Virginia City Hybrid Unit 2 SO2 Rate v6.20 | 693 | 7665 | Rate Constraint in lbs/MMBtu | FALSE | L | Annual | Rate | lb/MMBtu | 0.01556 | 0.01556 | 0.01556 | 0.01556 | 0.01556 | 0.01556 | 0.01556 | 0
Virginia City Hybrid Unit 2 SO2 Rate v6.20 | 693 | 7665 | Rate Constraint in lbs/MMBtu | FALSE | L | Annual | Generation | TWh | 0.49724 | 0.45002 | 0.49724 | 0.49724 | 0.49724 | 0.49724 | 0.20222 | 0
Virginia City Hybrid Unit 2 SO2 Rate v6.20 | 693 | 7665 | Rate Constraint in lbs/MMBtu | FALSE | L | Annual | Qualifying Generation | TWh | 0.49724 | 0.45002 | 0.49724 | 0.49724 | 0.49724 | 0.49724 | 0.20222 | 0
Virginia City Hybrid Unit 2 SO2 Rate v6.20 | 693 | 7665 | Rate Constraint in lbs/MMBtu | FALSE | L | Annual | Rate | lb/MWh | 0.15471 | 0.15471 | 0.15471 | 0.15471 | 0.15471 | 0.15471 | 0.15471 | 0
Virginia City Hybrid Unit 2 SO2 Rate v6.20 | 693 | 7665 | Rate Constraint in lbs/MMBtu | FALSE | L | Annual | Constraint Shadow Price | US2019$/Ton | 0 | 0 | 0 | 0 | 0 | 0 | 0 | 0
WA - CO2 Penalty Annual v5.13 | 694 | 7357 | Rate Constraint in MTons | FALSE | L | Annual | Seasons Included | Seasons | Winter, WintShld, Summer | Winter, WintShld, Summer | Winter, WintShld, Summer | Winter, WintShld, Summer | Winter, WintShld, Summer | Winter, WintShld, Summer | Winter, WintShld, Summer | Winter, WintShld, Summer
WA - CO2 Penalty Annual v5.13 | 694 | 7357 | Rate Constraint in MTons | FALSE | L | Annual | Standard CO2 | Thousand Tons | 0 | 0 | 0 | 0 | 0 | 0 | 0 | 0
WA - CO2 Penalty Annual v5.13 | 694 | 7357 | Rate Constraint in MTons | FALSE | L | Annual | Emissions at Affected Plants CO2 | Thousand Tons | 0 | 0 | 0 | 0 | 0 | 0 | 0 | 0
WA - CO2 Penalty Annual v5.13 | 694 | 7357 | Rate Constraint in MTons | FALSE | L | Annual | Allowances Purchased CO2 | Thousand Tons | 0 | 0 | 0 | 0 | 0 | 0 | 0 | 0
WA - CO2 Penalty Annual v5.13 | 694 | 7357 | Rate Constraint in MTons | FALSE | L | Annual | Allowances Sold CO2 | Thousand Tons | 0 | 0 | 0 | 0 | 0 | 0 | 0 | 0
WA - CO2 Penalty Annual v5.13 | 694 | 7357 | Rate Constraint in MTons | FALSE | L | Annual | Allowances Banked | Thousand Tons | 0 | 0 | 0 | 0 | 0 | 0 | 0 | 0
WA - CO2 Penalty Annual v5.13 | 694 | 7357 | Rate Constraint in MTons | FALSE | L | Annual | Allowances Withdrawn (1:1) | Thousand Tons | 0 | 0 | 0 | 0 | 0 | 0 | 0 | 0
WA - CO2 Penalty Annual v5.13 | 694 | 7357 | Rate Constraint in MTons | FALSE | L | Annual | Allowances Withdrawn (n:1) | Thousand Tons | 0 | 0 | 0 | 0 | 0 | 0 | 0 | 0
WA - CO2 Penalty Annual v5.13 | 694 | 7357 | Rate Constraint in MTons | FALSE | L | Annual | Net Emissions Allowance Position | Thousand Tons | 0 | 0 | 0 | 0 | 0 | 0 | 0 | 0
WA - CO2 Penalty Annual v5.13 | 694 | 7357 | Rate Constraint in MTons | FALSE | L | Annual | Fuel Consumed | TBtu | 0 | 0 | 0 | 0 | 0 | 0 | 0 | 0
WA - CO2 Penalty Annual v5.13 | 694 | 7357 | Rate Constraint in MTons | FALSE | L | Annual | Rate | lb/MMBtu | 0 | 0 | 0 | 0 | 0 | 0 | 0 | 0
WA - CO2 Penalty Annual v5.13 | 694 | 7357 | Rate Constraint in MTons | FALSE | L | Annual | Generation | TWh | 0 | 0 | 0 | 0 | 0 | 0 | 0 | 0
WA - CO2 Penalty Annual v5.13 | 694 | 7357 | Rate Constraint in MTons | FALSE | L | Annual | Qualifying Generation | TWh | 0 | 0 | 0 | 0 | 0 | 0 | 0 | 0
WA - CO2 Penalty Annual v5.13 | 694 | 7357 | Rate Constraint in MTons | FALSE | L | Annual | Rate | lb/MWh | 0 | 0 | 0 | 0 | 0 | 0 | 0 | 0
WA - CO2 Penalty Annual v5.13 | 694 | 7357 | Rate Constraint in MTons | FALSE | L | Annual | Constraint Shadow Price | US2019$/Ton | 1.933 | 1.9327 | 1.9326 | 1.9332 | 1.9326 | 1.9328 | 1.9327 | 1.9326
WA - CO2 Rate Limit (New Advanced Coal with CCS) | 695 | 7364 | Rate Constraint in lbs/MWh | FALSE | L | Annual | Seasons Included | Seasons | Winter, WintShld, Summer | Winter, WintShld, Summer | Winter, WintShld, Summer | Winter, WintShld, Summer | Winter, WintShld, Summer | Winter, WintShld, Summer | Winter, WintShld, Summer | Winter, WintShld, Summer
WA - CO2 Rate Limit (New Advanced Coal with CCS) | 695 | 7364 | Rate Constraint in lbs/MWh | FALSE | L | Annual | Standard CO2 | lb/MWh | 970 | 970 | 970 | 970 | 970 | 970 | 970 | 970
WA - CO2 Rate Limit (New Advanced Coal with CCS) | 695 | 7364 | Rate Constraint in lbs/MWh | FALSE | L | Annual | Emissions at Affected Plants CO2 | Thousand Tons | 0 | 0 | 0 | 0 | 0 | 0 | 0 | 0
WA - CO2 Rate Limit (New Advanced Coal with CCS) | 695 | 7364 | Rate Constraint in lbs/MWh | FALSE | L | Annual | Allowances Purchased CO2 | Thousand Tons | 0 | 0 | 0 | 0 | 0 | 0 | 0 | 0
WA - CO2 Rate Limit (New Advanced Coal with CCS) | 695 | 7364 | Rate Constraint in lbs/MWh | FALSE | L | Annual | Allowances Sold CO2 | Thousand Tons | 0 | 0 | 0 | 0 | 0 | 0 | 0 | 0
WA - CO2 Rate Limit (New Advanced Coal with CCS) | 695 | 7364 | Rate Constraint in lbs/MWh | FALSE | L | Annual | Allowances Banked | Thousand Tons | 0 | 0 | 0 | 0 | 0 | 0 | 0 | 0
WA - CO2 Rate Limit (New Advanced Coal with CCS) | 695 | 7364 | Rate Constraint in lbs/MWh | FALSE | L | Annual | Allowances Withdrawn (1:1) | Thousand Tons | 0 | 0 | 0 | 0 | 0 | 0 | 0 | 0
WA - CO2 Rate Limit (New Advanced Coal with CCS) | 695 | 7364 | Rate Constraint in lbs/MWh | FALSE | L | Annual | Allowances Withdrawn (n:1) | Thousand Tons | 0 | 0 | 0 | 0 | 0 | 0 | 0 | 0
WA - CO2 Rate Limit (New Advanced Coal with CCS) | 695 | 7364 | Rate Constraint in lbs/MWh | FALSE | L | Annual | Net Emissions Allowance Position | Thousand Tons | 0 | 0 | 0 | 0 | 0 | 0 | 0 | 0
WA - CO2 Rate Limit (New Advanced Coal with CCS) | 695 | 7364 | Rate Constraint in lbs/MWh | FALSE | L | Annual | Fuel Consumed | TBtu | 0 | 0 | 0 | 0 | 0 | 0 | 0 | 0
WA - CO2 Rate Limit (New Advanced Coal with CCS) | 695 | 7364 | Rate Constraint in lbs/MWh | FALSE | L | Annual | Rate | lb/MMBtu | 0 | 0 | 0 | 0 | 0 | 0 | 0 | 0
WA - CO2 Rate Limit (New Advanced Coal with CCS) | 695 | 7364 | Rate Constraint in lbs/MWh | FALSE | L | Annual | Generation | TWh | 0 | 0 | 0 | 0 | 0 | 0 | 0 | 0
WA - CO2 Rate Limit (New Advanced Coal with CCS) | 695 | 7364 | Rate Constraint in lbs/MWh | FALSE | L | Annual | Qualifying Generation | TWh | 0 | 0 | 0 | 0 | 0 | 0 | 0 | 0
WA - CO2 Rate Limit (New Advanced Coal with CCS) | 695 | 7364 | Rate Constraint in lbs/MWh | FALSE | L | Annual | Constraint Shadow Price | US2019$/Ton | 0 | 0 | 0 | 0 | 0 | 0 | 0 | 0
WI CC NGas NOx Annual Rate v3.1 | 696 | 7368 | Rate Constraint in lbs/MMBtu | FALSE | L | Annual | Seasons Included | Seasons | Winter, WintShld, Summer | Winter, WintShld, Summer | Winter, WintShld, Summer | Winter, WintShld, Summer | Winter, WintShld, Summer | Winter, WintShld, Summer | Winter, WintShld, Summer | Winter, WintShld, Summer
WI CC NGas NOx Annual Rate v3.1 | 696 | 7368 | Rate Constraint in lbs/MMBtu | FALSE | L | Annual | Standard NOX | lb/MMBtu | 0.04 | 0.04 | 0.04 | 0.04 | 0.04 | 0.04 | 0.04 | 0.04
WI CC NGas NOx Annual Rate v3.1 | 696 | 7368 | Rate Constraint in lbs/MMBtu | FALSE | L | Annual | Emissions at Affected Plants NOX | Thousand Tons | 0.1698 | 0.15765 | 0.14911 | 0.14207 | 0.1594 | 0.1667 | 0.16218 | 0.13883
WI CC NGas NOx Annual Rate v3.1 | 696 | 7368 | Rate Constraint in lbs/MMBtu | FALSE | L | Annual | Allowances Purchased NOX | Thousand Tons | 0 | 0 | 0 | 0 | 0 | 0 | 0 | 0
WI CC NGas NOx Annual Rate v3.1 | 696 | 7368 | Rate Constraint in lbs/MMBtu | FALSE | L | Annual | Allowances Sold NOX | Thousand Tons | 0 | 0 | 0 | 0 | 0 | 0 | 0 | 0
WI CC NGas NOx Annual Rate v3.1 | 696 | 7368 | Rate Constraint in lbs/MMBtu | FALSE | L | Annual | Allowances Banked | Thousand Tons | 0 | 0 | 0 | 0 | 0 | 0 | 0 | 0
WI CC NGas NOx Annual Rate v3.1 | 696 | 7368 | Rate Constraint in lbs/MMBtu | FALSE | L | Annual | Allowances Withdrawn (1:1) | Thousand Tons | 0 | 0 | 0 | 0 | 0 | 0 | 0 | 0
WI CC NGas NOx Annual Rate v3.1 | 696 | 7368 | Rate Constraint in lbs/MMBtu | FALSE | L | Annual | Allowances Withdrawn (n:1) | Thousand Tons | 0 | 0 | 0 | 0 | 0 | 0 | 0 | 0
WI CC NGas NOx Annual Rate v3.1 | 696 | 7368 | Rate Constraint in lbs/MMBtu | FALSE | L | Annual | Net Emissions Allowance Position | Thousand Tons | 0.1698 | 0.15765 | 0.14911 | 0.14207 | 0.1594 | 0.1667 | 0.16218 | 0.13883
WI CC NGas NOx Annual Rate v3.1 | 696 | 7368 | Rate Constraint in lbs/MMBtu | FALSE | L | Annual | Fuel Consumed | TBtu | 62.8306 | 58.3337 | 55.1746 | 52.5696 | 58.9812 | 61.6841 | 60.0125 | 51.3721
WI CC NGas NOx Annual Rate v3.1 | 696 | 7368 | Rate Constraint in lbs/MMBtu | FALSE | L | Annual | Rate | lb/MMBtu | 0.005405 | 0.005405 | 0.005405 | 0.005405 | 0.005405 | 0.005405 | 0.005405 | 0.005405
WI CC NGas NOx Annual Rate v3.1 | 696 | 7368 | Rate Constraint in lbs/MMBtu | FALSE | L | Annual | Generation | TWh | 8.9121 | 8.2743 | 7.8262 | 7.4567 | 8.3661 | 8.7495 | 8.5124 | 7.2868
WI CC NGas NOx Annual Rate v3.1 | 696 | 7368 | Rate Constraint in lbs/MMBtu | FALSE | L | Annual | Qualifying Generation | TWh | 8.9121 | 8.2743 | 7.8262 | 7.4567 | 8.3661 | 8.7495 | 8.5124 | 7.2868
WI CC NGas NOx Annual Rate v3.1 | 696 | 7368 | Rate Constraint in lbs/MMBtu | FALSE | L | Annual | Rate | lb/MWh | 0.038105 | 0.038105 | 0.038105 | 0.038105 | 0.038105 | 0.038105 | 0.038105 | 0.038105
WI CC NGas NOx Annual Rate v3.1 | 696 | 7368 | Rate Constraint in lbs/MMBtu | FALSE | L | Annual | Constraint Shadow Price | US2019$/Ton | 0 | 0 | 0 | 0 | 0 | 0 | 0 | 0
WI CoalUnits1 NOx Annual Rate v3.1 | 697 | 7365 | Rate Constraint in lbs/MMBtu | FALSE | L | Annual | Seasons Included | Seasons | Winter, WintShld, Summer | Winter, WintShld, Summer | Winter, WintShld, Summer | Winter, WintShld, Summer | Winter, WintShld, Summer | Winter, WintShld, Summer | Winter, WintShld, Summer | Winter, WintShld, Summer
WI CoalUnits1 NOx Annual Rate v3.1 | 697 | 7365 | Rate Constraint in lbs/MMBtu | FALSE | L | Annual | Standard NOX | lb/MMBtu | 0.1 | 0.1 | 0.1 | 0.1 | 0.1 | 0.1 | 0.1 | 0.1
WI CoalUnits1 NOx Annual Rate v3.1 | 697 | 7365 | Rate Constraint in lbs/MMBtu | FALSE | L | Annual | Emissions at Affected Plants NOX | Thousand Tons | 2.8287 | 1.6919 | 3.0755 | 3.4418 | 3.9297 | 4.2134 | 2.771 | 2.0911
WI CoalUnits1 NOx Annual Rate v3.1 | 697 | 7365 | Rate Constraint in lbs/MMBtu | FALSE | L | Annual | Allowances Purchased NOX | Thousand Tons | 0 | 0 | 0 | 0 | 0 | 0 | 0 | 0
WI CoalUnits1 NOx Annual Rate v3.1 | 697 | 7365 | Rate Constraint in lbs/MMBtu | FALSE | L | Annual | Allowances Sold NOX | Thousand Tons | 0 | 0 | 0 | 0 | 0 | 0 | 0 | 0
WI CoalUnits1 NOx Annual Rate v3.1 | 697 | 7365 | Rate Constraint in lbs/MMBtu | FALSE | L | Annual | Allowances Banked | Thousand Tons | 0 | 0 | 0 | 0 | 0 | 0 | 0 | 0
WI CoalUnits1 NOx Annual Rate v3.1 | 697 | 7365 | Rate Constraint in lbs/MMBtu | FALSE | L | Annual | Allowances Withdrawn (1:1) | Thousand Tons | 0 | 0 | 0 | 0 | 0 | 0 | 0 | 0
WI CoalUnits1 NOx Annual Rate v3.1 | 697 | 7365 | Rate Constraint in lbs/MMBtu | FALSE | L | Annual | Allowances Withdrawn (n:1) | Thousand Tons | 0 | 0 | 0 | 0 | 0 | 0 | 0 | 0
WI CoalUnits1 NOx Annual Rate v3.1 | 697 | 7365 | Rate Constraint in lbs/MMBtu | FALSE | L | Annual | Net Emissions Allowance Position | Thousand Tons | 2.8287 | 1.6919 | 3.0755 | 3.4418 | 3.9297 | 4.2134 | 2.771 | 2.0911
WI CoalUnits1 NOx Annual Rate v3.1 | 697 | 7365 | Rate Constraint in lbs/MMBtu | FALSE | L | Annual | Fuel Consumed | TBtu | 88.6277 | 53.1993 | 96.2318 | 107.3916 | 122.2834 | 130.9327 | 87.8282 | 66.5878
WI CoalUnits1 NOx Annual Rate v3.1 | 697 | 7365 | Rate Constraint in lbs/MMBtu | FALSE | L | Annual | Rate | lb/MMBtu | 0.063833 | 0.063604 | 0.063918 | 0.064099 | 0.064272 | 0.064359 | 0.0631 | 0.062808
WI CoalUnits1 NOx Annual Rate v3.1 | 697 | 7365 | Rate Constraint in lbs/MMBtu | FALSE | L | Annual | Generation | TWh | 9.0433 | 5.4356 | 9.7977 | 10.8988 | 12.3301 | 13.1994 | 9.0254 | 6.9217
WI CoalUnits1 NOx Annual Rate v3.1 | 697 | 7365 | Rate Constraint in lbs/MMBtu | FALSE | L | Annual | Qualifying Generation | TWh | 9.0433 | 5.4356 | 9.7977 | 10.8988 | 12.3301 | 13.1994 | 9.0254 | 6.9217
WI CoalUnits1 NOx Annual Rate v3.1 | 697 | 7365 | Rate Constraint in lbs/MMBtu | FALSE | L | Annual | Rate | lb/MWh | 0.62559 | 0.62251 | 0.6278 | 0.6316 | 0.63742 | 0.63842 | 0.61404 | 0.60422
WI CoalUnits1 NOx Annual Rate v3.1 | 697 | 7365 | Rate Constraint in lbs/MMBtu | FALSE | L | Annual | Constraint Shadow Price | US2019$/Ton | 0 | 0 | 0 | 0 | 0 | 0 | 0 | 0
WI CT DFO NOx Annual Rate v3.1 | 698 | 7367 | Rate Constraint in lbs/MMBtu | FALSE | L | Annual | Seasons Included | Seasons | Winter, WintShld, Summer | Winter, WintShld, Summer | Winter, WintShld, Summer | Winter, WintShld, Summer | Winter, WintShld, Summer | Winter, WintShld, Summer | Winter, WintShld, Summer | Winter, WintShld, Summer
WI CT DFO NOx Annual Rate v3.1 | 698 | 7367 | Rate Constraint in lbs/MMBtu | FALSE | L | Annual | Standard NOX | lb/MMBtu | 0.41 | 0.41 | 0.41 | 0.41 | 0.41 | 0.41 | 0.41 | 0.41
WI CT DFO NOx Annual Rate v3.1 | 698 | 7367 | Rate Constraint in lbs/MMBtu | FALSE | L | Annual | Emissions at Affected Plants NOX | Thousand Tons | 0 | 0 | 0.012775 | 0.012632 | 0.049885 | 0.085977 | 0.1433 | 0.092245
WI CT DFO NOx Annual Rate v3.1 | 698 | 7367 | Rate Constraint in lbs/MMBtu | FALSE | L | Annual | Allowances Purchased NOX | Thousand Tons | 0 | 0 | 0 | 0 | 0 | 0 | 0 | 0
WI CT DFO NOx Annual Rate v3.1 | 698 | 7367 | Rate Constraint in lbs/MMBtu | FALSE | L | Annual | Allowances Sold NOX | Thousand Tons | 0 | 0 | 0 | 0 | 0 | 0 | 0 | 0
WI CT DFO NOx Annual Rate v3.1 | 698 | 7367 | Rate Constraint in lbs/MMBtu | FALSE | L | Annual | Allowances Banked | Thousand Tons | 0 | 0 | 0 | 0 | 0 | 0 | 0 | 0
WI CT DFO NOx Annual Rate v3.1 | 698 | 7367 | Rate Constraint in lbs/MMBtu | FALSE | L | Annual | Allowances Withdrawn (1:1) | Thousand Tons | 0 | 0 | 0 | 0 | 0 | 0 | 0 | 0
WI CT DFO NOx Annual Rate v3.1 | 698 | 7367 | Rate Constraint in lbs/MMBtu | FALSE | L | Annual | Allowances Withdrawn (n:1) | Thousand Tons | 0 | 0 | 0 | 0 | 0 | 0 | 0 | 0
WI CT DFO NOx Annual Rate v3.1 | 698 | 7367 | Rate Constraint in lbs/MMBtu | FALSE | L | Annual | Net Emissions Allowance Position | Thousand Tons | 0 | 0 | 0.012775 | 0.012632 | 0.049885 | 0.085977 | 0.1433 | 0.092245
WI CT DFO NOx Annual Rate v3.1 | 698 | 7367 | Rate Constraint in lbs/MMBtu | FALSE | L | Annual | Fuel Consumed | TBtu | 0 | 0 | 2.3228 | 2.2968 | 9.0699 | 15.6321 | 26.054 | 16.7718
WI CT DFO NOx Annual Rate v3.1 | 698 | 7367 | Rate Constraint in lbs/MMBtu | FALSE | L | Annual | Rate | lb/MMBtu | 0 | 0 | 0.011 | 0.011 | 0.011 | 0.011 | 0.011 | 0.011
WI CT DFO NOx Annual Rate v3.1 | 698 | 7367 | Rate Constraint in lbs/MMBtu | FALSE | L | Annual | Generation | TWh | 0 | 0 | 0.6478 | 0.64251 | 1.2598 | 1.9456 | 3.1452 | 1.8194
WI CT DFO NOx Annual Rate v3.1 | 698 | 7367 | Rate Constraint in lbs/MMBtu | FALSE | L | Annual | Qualifying Generation | TWh | 0 | 0 | 0.2345 | 0.23188 | 0.91569 | 1.5782 | 2.6304 | 1.6933
WI CT DFO NOx Annual Rate v3.1 | 698 | 7367 | Rate Constraint in lbs/MMBtu | FALSE | L | Annual | Rate | lb/MWh | 0 | 0 | 0.10895 | 0.10895 | 0.10895 | 0.10895 | 0.10895 | 0.10895
WI CT DFO NOx Annual Rate v3.1 | 698 | 7367 | Rate Constraint in lbs/MMBtu | FALSE | L | Annual | Constraint Shadow Price | US2019$/Ton | 525.8 | 102.5648 | 0 | 0 | 0 | 0 | 0 | 0
WI CT NGas NOx Annual Rate v3.1 | 699 | 7366 | Rate Constraint in lbs/MMBtu | FALSE | L | Annual | Seasons Included | Seasons | Winter, WintShld, Summer | Winter, WintShld, Summer | Winter, WintShld, Summer | Winter, WintShld, Summer | Winter, WintShld, Summer | Winter, WintShld, Summer | Winter, WintShld, Summer | Winter, WintShld, Summer
WI CT NGas NOx Annual Rate v3.1 | 699 | 7366 | Rate Constraint in lbs/MMBtu | FALSE | L | Annual | Standard NOX | lb/MMBtu | 0.11 | 0.11 | 0.11 | 0.11 | 0.11 | 0.11 | 0.11 | 0.11
WI CT NGas NOx Annual Rate v3.1 | 699 | 7366 | Rate Constraint in lbs/MMBtu | FALSE | L | Annual | Emissions at Affected Plants NOX | Thousand Tons | 0.017242 | 0.042774 | 0.021851 | 0.021653 | 0.054964 | 0.091056 | 0.1433 | 0.092245
WI CT NGas NOx Annual Rate v3.1 | 699 | 7366 | Rate Constraint in lbs/MMBtu | FALSE | L | Annual | Allowances Purchased NOX | Thousand Tons | 0 | 0 | 0 | 0 | 0 | 0 | 0 | 0
WI CT NGas NOx Annual Rate v3.1 | 699 | 7366 | Rate Constraint in lbs/MMBtu | FALSE | L | Annual | Allowances Sold NOX | Thousand Tons | 0 | 0 | 0 | 0 | 0 | 0 | 0 | 0
WI CT NGas NOx Annual Rate v3.1 | 699 | 7366 | Rate Constraint in lbs/MMBtu | FALSE | L | Annual | Allowances Banked | Thousand Tons | 0 | 0 | 0 | 0 | 0 | 0 | 0 | 0
WI CT NGas NOx Annual Rate v3.1 | 699 | 7366 | Rate Constraint in lbs/MMBtu | FALSE | L | Annual | Allowances Withdrawn (1:1) | Thousand Tons | 0 | 0 | 0 | 0 | 0 | 0 | 0 | 0
WI CT NGas NOx Annual Rate v3.1 | 699 | 7366 | Rate Constraint in lbs/MMBtu | FALSE | L | Annual | Allowances Withdrawn (n:1) | Thousand Tons | 0 | 0 | 0 | 0 | 0 | 0 | 0 | 0
WI CT NGas NOx Annual Rate v3.1 | 699 | 7366 | Rate Constraint in lbs/MMBtu | FALSE | L | Annual | Net Emissions Allowance Position | Thousand Tons | 0.017242 | 0.042774 | 0.021851 | 0.021653 | 0.054964 | 0.091056 | 0.1433 | 0.092245
WI CT NGas NOx Annual Rate v3.1 | 699 | 7366 | Rate Constraint in lbs/MMBtu | FALSE | L | Annual | Fuel Consumed | TBtu | 0.87707 | 1.9766 | 2.896 | 2.881 | 9.4243 | 15.9865 | 26.054 | 16.7718
WI CT NGas NOx Annual Rate v3.1 | 699 | 7366 | Rate Constraint in lbs/MMBtu | FALSE | L | Annual | Rate | lb/MMBtu | 0.039316 | 0.04328 | 0.01509 | 0.015031 | 0.011664 | 0.011392 | 0.011 | 0.011
WI CT NGas NOx Annual Rate v3.1 | 699 | 7366 | Rate Constraint in lbs/MMBtu | FALSE | L | Annual | Generation | TWh | 0.068329 | 0.15313 | 0.69366 | 0.68933 | 1.2883 | 1.9742 | 3.1452 | 1.8194
WI CT NGas NOx Annual Rate v3.1 | 699 | 7366 | Rate Constraint in lbs/MMBtu | FALSE | L | Annual | Qualifying Generation | TWh | 0.068329 | 0.15313 | 0.28036 | 0.27871 | 0.94424 | 1.6068 | 2.6304 | 1.6933
WI CT NGas NOx Annual Rate v3.1 | 699 | 7366 | Rate Constraint in lbs/MMBtu | FALSE | L | Annual | Rate | lb/MWh | 0.50467 | 0.55865 | 0.15588 | 0.15538 | 0.11642 | 0.11334 | 0.10895 | 0.10895
WI CT NGas NOx Annual Rate v3.1 | 699 | 7366 | Rate Constraint in lbs/MMBtu | FALSE | L | Annual | Constraint Shadow Price | US2019$/Ton | 0 | 0 | 0 | 0 | 0 | 0 | 0 | 0
WI Large Coal Units Hg Rule v3.1, Unit 2658 and retrofits | 700 | 7369 | MACT Fuel Choice Floor in lbs/MMBtu | FALSE | L | Annual | Seasons Included | Seasons | Winter, WintShld, Summer | Winter, WintShld, Summer | Winter, WintShld, Summer | Winter, WintShld, Summer | Winter, WintShld, Summer | Winter, WintShld, Summer | Winter, WintShld, Summer | Winter, WintShld, Summer
WI Large Coal Units Hg Rule v3.1, Unit 2658 and retrofits | 700 | 7369 | MACT Fuel Choice Floor in lbs/MMBtu | FALSE | L | Annual | Emission Floor | lbs/MMBtu | 7.92e-07 | 7.92e-07 | 7.92e-07 | 7.92e-07 | 7.92e-07 | 7.92e-07 | 7.92e-07 | 7.92e-07
WI Large Coal Units Hg Rule v3.1, Unit 2658 and retrofits | 700 | 7369 | MACT Fuel Choice Floor in lbs/MMBtu | FALSE | L | Annual | Emissions at Affected Plants MER | lbs | 0 | 0 | 0 | 0 | 0 | 0 | 0 | 0
WI Large Coal Units Hg Rule v3.1, Unit 2658 and retrofits | 700 | 7369 | MACT Fuel Choice Floor in lbs/MMBtu | FALSE | L | Annual | Allowances Purchased MER | lbs | 0 | 0 | 0 | 0 | 0 | 0 | 0 | 0
WI Large Coal Units Hg Rule v3.1, Unit 2658 and retrofits | 700 | 7369 | MACT Fuel Choice Floor in lbs/MMBtu | FALSE | L | Annual | Allowances Sold MER | lbs | 0 | 0 | 0 | 0 | 0 | 0 | 0 | 0
WI Large Coal Units Hg Rule v3.1, Unit 2658 and retrofits | 700 | 7369 | MACT Fuel Choice Floor in lbs/MMBtu | FALSE | L | Annual | Allowances Banked | lbs | 0 | 0 | 0 | 0 | 0 | 0 | 0 | 0
WI Large Coal Units Hg Rule v3.1, Unit 2658 and retrofits | 700 | 7369 | MACT Fuel Choice Floor in lbs/MMBtu | FALSE | L | Annual | Allowances Withdrawn (1:1) | lbs | 0 | 0 | 0 | 0 | 0 | 0 | 0 | 0
WI Large Coal Units Hg Rule v3.1, Unit 2658 and retrofits | 700 | 7369 | MACT Fuel Choice Floor in lbs/MMBtu | FALSE | L | Annual | Allowances Withdrawn (n:1) | lbs | 0 | 0 | 0 | 0 | 0 | 0 | 0 | 0
WI Large Coal Units Hg Rule v3.1, Unit 2658 and retrofits | 700 | 7369 | MACT Fuel Choice Floor in lbs/MMBtu | FALSE | L | Annual | Net Emissions Allowance Position | lbs | 0 | 0 | 0 | 0 | 0 | 0 | 0 | 0
WI Large Coal Units Hg Rule v3.1, Unit 2658 and retrofits | 700 | 7369 | MACT Fuel Choice Floor in lbs/MMBtu | FALSE | L | Annual | Fuel Consumed | TBtu | 0 | 0 | 0 | 0 | 0 | 0 | 0 | 0
WI Large Coal Units Hg Rule v3.1, Unit 2658 and retrofits | 700 | 7369 | MACT Fuel Choice Floor in lbs/MMBtu | FALSE | L | Annual | Rate | lb/MMBtu | 0 | 0 | 0 | 0 | 0 | 0 | 0 | 0
WI Large Coal Units Hg Rule v3.1, Unit 2658 and retrofits | 700 | 7369 | MACT Fuel Choice Floor in lbs/MMBtu | FALSE | L | Annual | Generation | TWh | 0 | 0 | 0 | 0 | 0 | 0 | 0 | 0
WI Large Coal Units Hg Rule v3.1, Unit 2658 and retrofits | 700 | 7369 | MACT Fuel Choice Floor in lbs/MMBtu | FALSE | L | Annual | Qualifying Generation | TWh | 0 | 0 | 0 | 0 | 0 | 0 | 0 | 0
WI Large Coal Units Hg Rule v3.1, Unit 2658 and retrofits | 700 | 7369 | MACT Fuel Choice Floor in lbs/MMBtu | FALSE | L | Annual | Constraint Shadow Price | US2019$/Lb | 0 | 0 | 0 | 0 | 0 | 0 | 0 | 0
WI Large Coal Units Hg Rule v3.1, Unit 2659 and retrofits | 701 | 7369 | MACT Fuel Choice Floor in lbs/MMBtu | FALSE | L | Annual | Seasons Included | Seasons | Winter, WintShld, Summer | Winter, WintShld, Summer | Winter, WintShld, Summer | Winter, WintShld, Summer | Winter, WintShld, Summer | Winter, WintShld, Summer | Winter, WintShld, Summer | Winter, WintShld, Summer
WI Large Coal Units Hg Rule v3.1, Unit 2659 and retrofits | 701 | 7369 | MACT Fuel Choice Floor in lbs/MMBtu | FALSE | L | Annual | Emission Floor | lbs/MMBtu | 7.92e-07 | 7.92e-07 | 7.92e-07 | 7.92e-07 | 7.92e-07 | 7.92e-07 | 7.92e-07 | 7.92e-07
WI Large Coal Units Hg Rule v3.1, Unit 2659 and retrofits | 701 | 7369 | MACT Fuel Choice Floor in lbs/MMBtu | FALSE | L | Annual | Emissions at Affected Plants MER | lbs | 9.3012 | 0 | 0 | 0 | 0 | 0 | 0 | 0
WI Large Coal Units Hg Rule v3.1, Unit 2659 and retrofits | 701 | 7369 | MACT Fuel Choice Floor in lbs/MMBtu | FALSE | L | Annual | Allowances Purchased MER | lbs | 0 | 0 | 0 | 0 | 0 | 0 | 0 | 0
WI Large Coal Units Hg Rule v3.1, Unit 2659 and retrofits | 701 | 7369 | MACT Fuel Choice Floor in lbs/MMBtu | FALSE | L | Annual | Allowances Sold MER | lbs | 0 | 0 | 0 | 0 | 0 | 0 | 0 | 0
WI Large Coal Units Hg Rule v3.1, Unit 2659 and retrofits | 701 | 7369 | MACT Fuel Choice Floor in lbs/MMBtu | FALSE | L | Annual | Allowances Banked | lbs | 0 | 0 | 0 | 0 | 0 | 0 | 0 | 0
WI Large Coal Units Hg Rule v3.1, Unit 2659 and retrofits | 701 | 7369 | MACT Fuel Choice Floor in lbs/MMBtu | FALSE | L | Annual | Allowances Withdrawn (1:1) | lbs | 0 | 0 | 0 | 0 | 0 | 0 | 0 | 0
WI Large Coal Units Hg Rule v3.1, Unit 2659 and retrofits | 701 | 7369 | MACT Fuel Choice Floor in lbs/MMBtu | FALSE | L | Annual | Allowances Withdrawn (n:1) | lbs | 0 | 0 | 0 | 0 | 0 | 0 | 0 | 0
WI Large Coal Units Hg Rule v3.1, Unit 2659 and retrofits | 701 | 7369 | MACT Fuel Choice Floor in lbs/MMBtu | FALSE | L | Annual | Net Emissions Allowance Position | lbs | 9.3012 | 0 | 0 | 0 | 0 | 0 | 0 | 0
WI Large Coal Units Hg Rule v3.1, Unit 2659 and retrofits | 701 | 7369 | MACT Fuel Choice Floor in lbs/MMBtu | FALSE | L | Annual | Fuel Consumed | TBtu | 16.5761 | 0 | 0 | 0 | 0 | 0 | 0 | 0
WI Large Coal Units Hg Rule v3.1, Unit 2659 and retrofits | 701 | 7369 | MACT Fuel Choice Floor in lbs/MMBtu | FALSE | L | Annual | Rate | lb/MMBtu | 5.6112e-07 | 0 | 0 | 0 | 0 | 0 | 0 | 0
WI Large Coal Units Hg Rule v3.1, Unit 2659 and retrofits | 701 | 7369 | MACT Fuel Choice Floor in lbs/MMBtu | FALSE | L | Annual | Generation | TWh | 1.5737 | 0 | 0 | 0 | 0 | 0 | 0 | 0
WI Large Coal Units Hg Rule v3.1, Unit 2659 and retrofits | 701 | 7369 | MACT Fuel Choice Floor in lbs/MMBtu | FALSE | L | Annual | Qualifying Generation | TWh | 1.5737 | 0 | 0 | 0 | 0 | 0 | 0 | 0
WI Large Coal Units Hg Rule v3.1, Unit 2659 and retrofits | 701 | 7369 | MACT Fuel Choice Floor in lbs/MMBtu | FALSE | L | Annual | Constraint Shadow Price | US2019$/Lb | 0 | 0 | 0 | 0 | 0 | 0 | 0 | 0
WI Large Coal Units Hg Rule v3.1, Unit 2660 and retrofits | 702 | 7369 | MACT Fuel Choice Floor in lbs/MMBtu | FALSE | L | Annual | Seasons Included | Seasons | Winter, WintShld, Summer | Winter, WintShld, Summer | Winter, WintShld, Summer | Winter, WintShld, Summer | Winter, WintShld, Summer | Winter, WintShld, Summer | Winter, WintShld, Summer | Winter, WintShld, Summer
WI Large Coal Units Hg Rule v3.1, Unit 2660 and retrofits | 702 | 7369 | MACT Fuel Choice Floor in lbs/MMBtu | FALSE | L | Annual | Emission Floor | lbs/MMBtu | 7.92e-07 | 7.92e-07 | 7.92e-07 | 7.92e-07 | 7.92e-07 | 7.92e-07 | 7.92e-07 | 7.92e-07
WI Large Coal Units Hg Rule v3.1, Unit 2660 and retrofits | 702 | 7369 | MACT Fuel Choice Floor in lbs/MMBtu | FALSE | L | Annual | Emissions at Affected Plants MER | lbs | 0 | 0 | 0 | 0 | 0 | 0 | 0 | 0
WI Large Coal Units Hg Rule v3.1, Unit 2660 and retrofits | 702 | 7369 | MACT Fuel Choice Floor in lbs/MMBtu | FALSE | L | Annual | Allowances Purchased MER | lbs | 0 | 0 | 0 | 0 | 0 | 0 | 0 | 0
WI Large Coal Units Hg Rule v3.1, Unit 2660 and retrofits | 702 | 7369 | MACT Fuel Choice Floor in lbs/MMBtu | FALSE | L | Annual | Allowances Sold MER | lbs | 0 | 0 | 0 | 0 | 0 | 0 | 0 | 0
WI Large Coal Units Hg Rule v3.1, Unit 2660 and retrofits | 702 | 7369 | MACT Fuel Choice Floor in lbs/MMBtu | FALSE | L | Annual | Allowances Banked | lbs | 0 | 0 | 0 | 0 | 0 | 0 | 0 | 0
WI Large Coal Units Hg Rule v3.1, Unit 2660 and retrofits | 702 | 7369 | MACT Fuel Choice Floor in lbs/MMBtu | FALSE | L | Annual | Allowances Withdrawn (1:1) | lbs | 0 | 0 | 0 | 0 | 0 | 0 | 0 | 0
WI Large Coal Units Hg Rule v3.1, Unit 2660 and retrofits | 702 | 7369 | MACT Fuel Choice Floor in lbs/MMBtu | FALSE | L | Annual | Allowances Withdrawn (n:1) | lbs | 0 | 0 | 0 | 0 | 0 | 0 | 0 | 0
WI Large Coal Units Hg Rule v3.1, Unit 2660 and retrofits | 702 | 7369 | MACT Fuel Choice Floor in lbs/MMBtu | FALSE | L | Annual | Net Emissions Allowance Position | lbs | 0 | 0 | 0 | 0 | 0 | 0 | 0 | 0
WI Large Coal Units Hg Rule v3.1, Unit 2660 and retrofits | 702 | 7369 | MACT Fuel Choice Floor in lbs/MMBtu | FALSE | L | Annual | Fuel Consumed | TBtu | 0 | 0 | 0 | 0 | 0 | 0 | 0 | 0
WI Large Coal Units Hg Rule v3.1, Unit 2660 and retrofits | 702 | 7369 | MACT Fuel Choice Floor in lbs/MMBtu | FALSE | L | Annual | Rate | lb/MMBtu | 0 | 0 | 0 | 0 | 0 | 0 | 0 | 0
WI Large Coal Units Hg Rule v3.1, Unit 2660 and retrofits | 702 | 7369 | MACT Fuel Choice Floor in lbs/MMBtu | FALSE | L | Annual | Generation | TWh | 0 | 0 | 0 | 0 | 0 | 0 | 0 | 0
WI Large Coal Units Hg Rule v3.1, Unit 2660 and retrofits | 702 | 7369 | MACT Fuel Choice Floor in lbs/MMBtu | FALSE | L | Annual | Qualifying Generation | TWh | 0 | 0 | 0 | 0 | 0 | 0 | 0 | 0
WI Large Coal Units Hg Rule v3.1, Unit 2660 and retrofits | 702 | 7369 | MACT Fuel Choice Floor in lbs/MMBtu | FALSE | L | Annual | Constraint Shadow Price | US2019$/Lb | 0 | 0 | 0 | 0 | 0 | 0 | 0 | 0
WI Large Coal Units Hg Rule v3.1, Unit 2661 and retrofits | 703 | 7369 | MACT Fuel Choice Floor in lbs/MMBtu | FALSE | L | Annual | Seasons Included | Seasons | Winter, WintShld, Summer | Winter, WintShld, Summer | Winter, WintShld, Summer | Winter, WintShld, Summer | Winter, WintShld, Summer | Winter, WintShld, Summer | Winter, WintShld, Summer | Winter, WintShld, Summer
WI Large Coal Units Hg Rule v3.1, Unit 2661 and retrofits | 703 | 7369 | MACT Fuel Choice Floor in lbs/MMBtu | FALSE | L | Annual | Emission Floor | lbs/MMBtu | 7.92e-07 | 7.92e-07 | 7.92e-07 | 7.92e-07 | 7.92e-07 | 7.92e-07 | 7.92e-07 | 7.92e-07
WI Large Coal Units Hg Rule v3.1, Unit 2661 and retrofits | 703 | 7369 | MACT Fuel Choice Floor in lbs/MMBtu | FALSE | L | Annual | Emissions at Affected Plants MER | lbs | 9.2554 | 3.6837 | 12.3086 | 14.6471 | 15.3566 | 18.1329 | 16.8546 | 10.1262
WI Large Coal Units Hg Rule v3.1, Unit 2661 and retrofits | 703 | 7369 | MACT Fuel Choice Floor in lbs/MMBtu | FALSE | L | Annual | Allowances Purchased MER | lbs | 0 | 0 | 0 | 0 | 0 | 0 | 0 | 0
WI Large Coal Units Hg Rule v3.1, Unit 2661 and retrofits | 703 | 7369 | MACT Fuel Choice Floor in lbs/MMBtu | FALSE | L | Annual | Allowances Sold MER | lbs | 0 | 0 | 0 | 0 | 0 | 0 | 0 | 0
WI Large Coal Units Hg Rule v3.1, Unit 2661 and retrofits | 703 | 7369 | MACT Fuel Choice Floor in lbs/MMBtu | FALSE | L | Annual | Allowances Banked | lbs | 0 | 0 | 0 | 0 | 0 | 0 | 0 | 0
WI Large Coal Units Hg Rule v3.1, Unit 2661 and retrofits | 703 | 7369 | MACT Fuel Choice Floor in lbs/MMBtu | FALSE | L | Annual | Allowances Withdrawn (1:1) | lbs | 0 | 0 | 0 | 0 | 0 | 0 | 0 | 0
WI Large Coal Units Hg Rule v3.1, Unit 2661 and retrofits | 703 | 7369 | MACT Fuel Choice Floor in lbs/MMBtu | FALSE | L | Annual | Allowances Withdrawn (n:1) | lbs | 0 | 0 | 0 | 0 | 0 | 0 | 0 | 0
WI Large Coal Units Hg Rule v3.1, Unit 2661 and retrofits | 703 | 7369 | MACT Fuel Choice Floor in lbs/MMBtu | FALSE | L | Annual | Net Emissions Allowance Position | lbs | 9.2554 | 3.6837 | 12.3086 | 14.6471 | 15.3566 | 18.1329 | 16.8546 | 10.1262
WI Large Coal Units Hg Rule v3.1, Unit 2661 and retrofits | 703 | 7369 | MACT Fuel Choice Floor in lbs/MMBtu | FALSE | L | Annual | Fuel Consumed | TBtu | 16.4943 | 6.5648 | 21.9355 | 26.1031 | 27.3674 | 32.3152 | 30.0372 | 18.0462
WI Large Coal Units Hg Rule v3.1, Unit 2661 and retrofits | 703 | 7369 | MACT Fuel Choice Floor in lbs/MMBtu | FALSE | L | Annual | Rate | lb/MMBtu | 5.6112e-07 | 5.6112e-07 | 5.6112e-07 | 5.6112e-07 | 5.6112e-07 | 5.6112e-07 | 5.6112e-07 | 5.6112e-07
WI Large Coal Units Hg Rule v3.1, Unit 2661 and retrofits | 703 | 7369 | MACT Fuel Choice Floor in lbs/MMBtu | FALSE | L | Annual | Generation | TWh | 1.7041 | 0.67825 | 2.2663 | 2.6969 | 2.8275 | 3.3387 | 3.1033 | 1.8645
WI Large Coal Units Hg Rule v3.1, Unit 2661 and retrofits | 703 | 7369 | MACT Fuel Choice Floor in lbs/MMBtu | FALSE | L | Annual | Qualifying Generation | TWh | 1.7041 | 0.67825 | 2.2663 | 2.6969 | 2.8275 | 3.3387 | 3.1033 | 1.8645
WI Large Coal Units Hg Rule v3.1, Unit 2661 and retrofits | 703 | 7369 | MACT Fuel Choice Floor in lbs/MMBtu | FALSE | L | Annual | Constraint Shadow Price | US2019$/Lb | 0 | 0 | 0 | 0 | 0 | 0 | 0 | 0
WI Large Coal Units Hg Rule v3.1, Unit 3272 and retrofits | 704 | 7369 | MACT Fuel Choice Floor in lbs/MMBtu | FALSE | L | Annual | Seasons Included | Seasons | Winter, WintShld, Summer | Winter, WintShld, Summer | Winter, WintShld, Summer | Winter, WintShld, Summer | Winter, WintShld, Summer | Winter, WintShld, Summer | Winter, WintShld, Summer | Winter, WintShld, Summer
WI Large Coal Units Hg Rule v3.1, Unit 3272 and retrofits | 704 | 7369 | MACT Fuel Choice Floor in lbs/MMBtu | FALSE | L | Annual | Emission Floor | lbs/MMBtu | 7.92e-07 | 7.92e-07 | 7.92e-07 | 7.92e-07 | 7.92e-07 | 7.92e-07 | 7.92e-07 | 7.92e-07
WI Large Coal Units Hg Rule v3.1, Unit 3272 and retrofits | 704 | 7369 | MACT Fuel Choice Floor in lbs/MMBtu | FALSE | L | Annual | Emissions at Affected Plants MER | lbs | 0 | 0 | 1.7331 | 1.7331 | 2.0587 | 2.003 | 0 | 0
WI Large Coal Units Hg Rule v3.1, Unit 3272 and retrofits | 704 | 7369 | MACT Fuel Choice Floor in lbs/MMBtu | FALSE | L | Annual | Allowances Purchased MER | lbs | 0 | 0 | 0 | 0 | 0 | 0 | 0 | 0
WI Large Coal Units Hg Rule v3.1, Unit 3272 and retrofits | 704 | 7369 | MACT Fuel Choice Floor in lbs/MMBtu | FALSE | L | Annual | Allowances Sold MER | lbs | 0 | 0 | 0 | 0 | 0 | 0 | 0 | 0
WI Large Coal Units Hg Rule v3.1, Unit 3272 and retrofits | 704 | 7369 | MACT Fuel Choice Floor in lbs/MMBtu | FALSE | L | Annual | Allowances Banked | lbs | 0 | 0 | 0 | 0 | 0 | 0 | 0 | 0
WI Large Coal Units Hg Rule v3.1, Unit 3272 and retrofits | 704 | 7369 | MACT Fuel Choice Floor in lbs/MMBtu | FALSE | L | Annual | Allowances Withdrawn (1:1) | lbs | 0 | 0 | 0 | 0 | 0 | 0 | 0 | 0
WI Large Coal Units Hg Rule v3.1, Unit 3272 and retrofits | 704 | 7369 | MACT Fuel Choice Floor in lbs/MMBtu | FALSE | L | Annual | Allowances Withdrawn (n:1) | lbs | 0 | 0 | 0 | 0 | 0 | 0 | 0 | 0
WI Large Coal Units Hg Rule v3.1, Unit 3272 and retrofits | 704 | 7369 | MACT Fuel Choice Floor in lbs/MMBtu | FALSE | L | Annual | Net Emissions Allowance Position | lbs | 0 | 0 | 1.7331 | 1.7331 | 2.0587 | 2.003 | 0 | 0
WI Large Coal Units Hg Rule v3.1, Unit 3272 and retrofits | 704 | 7369 | MACT Fuel Choice Floor in lbs/MMBtu | FALSE | L | Annual | Fuel Consumed | TBtu | 0 | 0 | 3.0887 | 3.0887 | 3.6688 | 3.5697 | 0 | 0
WI Large Coal Units Hg Rule v3.1, Unit 3272 and retrofits | 704 | 7369 | MACT Fuel Choice Floor in lbs/MMBtu | FALSE | L | Annual | Rate | lb/MMBtu | 0 | 0 | 5.6112e-07 | 5.6112e-07 | 5.6112e-07 | 5.6112e-07 | 0 | 0
WI Large Coal Units Hg Rule v3.1, Unit 3272 and retrofits | 704 | 7369 | MACT Fuel Choice Floor in lbs/MMBtu | FALSE | L | Annual | Generation | TWh | 0 | 0 | 0.30906 | 0.30906 | 0.3671 | 0.35718 | 0 | 0
WI Large Coal Units Hg Rule v3.1, Unit 3272 and retrofits | 704 | 7369 | MACT Fuel Choice Floor in lbs/MMBtu | FALSE | L | Annual | Qualifying Generation | TWh | 0 | 0 | 0.30906 | 0.30906 | 0.3671 | 0.35718 | 0 | 0
WI Large Coal Units Hg Rule v3.1, Unit 3272 and retrofits | 704 | 7369 | MACT Fuel Choice Floor in lbs/MMBtu | FALSE | L | Annual | Constraint Shadow Price | US2019$/Lb | 0 | 0 | 0 | 0 | 0 | 0 | 0 | 0
WI Large Coal Units Hg Rule v3.1, Unit 3543 and retrofits | 705 | 7369 | MACT Fuel Choice Floor in lbs/MMBtu | FALSE | L | Annual | Seasons Included | Seasons | Winter, WintShld, Summer | Winter, WintShld, Summer | Winter, WintShld, Summer | Winter, WintShld, Summer | Winter, WintShld, Summer | Winter, WintShld, Summer | Winter, WintShld, Summer | Winter, WintShld, Summer
WI Large Coal Units Hg Rule v3.1, Unit 3543 and retrofits | 705 | 7369 | MACT Fuel Choice Floor in lbs/MMBtu | FALSE | L | Annual | Emission Floor | lbs/MMBtu | 7.92e-07 | 7.92e-07 | 7.92e-07 | 7.92e-07 | 7.92e-07 | 7.92e-07 | 7.92e-07 | 7.92e-07
WI Large Coal Units Hg Rule v3.1, Unit 3543 and retrofits | 705 | 7369 | MACT Fuel Choice Floor in lbs/MMBtu | FALSE | L | Annual | Emissions at Affected Plants MER | lbs | 2.224 | 2.2455 | 2.9147 | 6.8056 | 7.9901 | 7.3017 | 6.5828 | 0
WI Large Coal Units Hg Rule v3.1, Unit 3543 and retrofits | 705 | 7369 | MACT Fuel Choice Floor in lbs/MMBtu | FALSE | L | Annual | Allowances Purchased MER | lbs | 0 | 0 | 0 | 0 | 0 | 0 | 0 | 0
WI Large Coal Units Hg Rule v3.1, Unit 3543 and retrofits | 705 | 7369 | MACT Fuel Choice Floor in lbs/MMBtu | FALSE | L | Annual | Allowances Sold MER | lbs | 0 | 0 | 0 | 0 | 0 | 0 | 0 | 0
WI Large Coal Units Hg Rule v3.1, Unit 3543 and retrofits | 705 | 7369 | MACT Fuel Choice Floor in lbs/MMBtu | FALSE | L | Annual | Allowances Banked | lbs | 0 | 0 | 0 | 0 | 0 | 0 | 0 | 0
WI Large Coal Units Hg Rule v3.1, Unit 3543 and retrofits | 705 | 7369 | MACT Fuel Choice Floor in lbs/MMBtu | FALSE | L | Annual | Allowances Withdrawn (1:1) | lbs | 0 | 0 | 0 | 0 | 0 | 0 | 0 | 0
WI Large Coal Units Hg Rule v3.1, Unit 3543 and retrofits | 705 | 7369 | MACT Fuel Choice Floor in lbs/MMBtu | FALSE | L | Annual | Allowances Withdrawn (n:1) | lbs | 0 | 0 | 0 | 0 | 0 | 0 | 0 | 0
WI Large Coal Units Hg Rule v3.1, Unit 3543 and retrofits | 705 | 7369 | MACT Fuel Choice Floor in lbs/MMBtu | FALSE | L | Annual | Net Emissions Allowance Position | lbs | 2.224 | 2.2455 | 2.9147 | 6.8056 | 7.9901 | 7.3017 | 6.5828 | 0
WI Large Coal Units Hg Rule v3.1, Unit 3543 and retrofits | 705 | 7369 | MACT Fuel Choice Floor in lbs/MMBtu | FALSE | L | Annual | Fuel Consumed | TBtu | 3.9634 | 3.9634 | 5.1447 | 12.0124 | 14.1031 | 12.8881 | 11.6191 | 0
WI Large Coal Units Hg Rule v3.1, Unit 3543 and retrofits | 705 | 7369 | MACT Fuel Choice Floor in lbs/MMBtu | FALSE | L | Annual | Rate | lb/MMBtu | 5.6112e-07 | 5.6655e-07 | 5.6655e-07 | 5.6655e-07 | 5.6655e-07 | 5.6655e-07 | 5.6655e-07 | 0
WI Large Coal Units Hg Rule v3.1, Unit 3543 and retrofits | 705 | 7369 | MACT Fuel Choice Floor in lbs/MMBtu | FALSE | L | Annual | Generation | TWh | 0.35258 | 0.35258 | 0.45767 | 1.0686 | 1.2546 | 1.1465 | 1.0336 | 0
WI Large Coal Units Hg Rule v3.1, Unit 3543 and retrofits | 705 | 7369 | MACT Fuel Choice Floor in lbs/MMBtu | FALSE | L | Annual | Qualifying Generation | TWh | 0.35258 | 0.35258 | 0.45767 | 1.0686 | 1.2546 | 1.1465 | 1.0336 | 0
WI Large Coal Units Hg Rule v3.1, Unit 3543 and retrofits | 705 | 7369 | MACT Fuel Choice Floor in lbs/MMBtu | FALSE | L | Annual | Constraint Shadow Price | US2019$/Lb | 0 | 0 | 0 | 0 | 0 | 0 | 0 | 0
WI Large Coal Units Hg Rule v3.1, Unit 3839 and retrofits | 706 | 7369 | MACT Fuel Choice Floor in lbs/MMBtu | FALSE | L | Annual | Seasons Included | Seasons | Winter, WintShld, Summer | Winter, WintShld, Summer | Winter, WintShld, Summer | Winter, WintShld, Summer | Winter, WintShld, Summer | Winter, WintShld, Summer | Winter, WintShld, Summer | Winter, WintShld, Summer
WI Large Coal Units Hg Rule v3.1, Unit 3839 and retrofits | 706 | 7369 | MACT Fuel Choice Floor in lbs/MMBtu | FALSE | L | Annual | Emission Floor | lbs/MMBtu | 7.92e-07 | 7.92e-07 | 7.92e-07 | 7.92e-07 | 7.92e-07 | 7.92e-07 | 7.92e-07 | 7.92e-07
WI Large Coal Units Hg Rule v3.1, Unit 3839 and retrofits | 706 | 7369 | MACT Fuel Choice Floor in lbs/MMBtu | FALSE | L | Annual | Emissions at Affected Plants MER | lbs | 2.5648 | 1.9355 | 4.0565 | 5.8178 | 8.5878 | 7.6828 | 0 | 0
WI Large Coal Units Hg Rule v3.1, Unit 3839 and retrofits | 706 | 7369 | MACT Fuel Choice Floor in lbs/MMBtu | FALSE | L | Annual | Allowances Purchased MER | lbs | 0 | 0 | 0 | 0 | 0 | 0 | 0 | 0
WI Large Coal Units Hg Rule v3.1, Unit 3839 and retrofits | 706 | 7369 | MACT Fuel Choice Floor in lbs/MMBtu | FALSE | L | Annual | Allowances Sold MER | lbs | 0 | 0 | 0 | 0 | 0 | 0 | 0 | 0
WI Large Coal Units Hg Rule v3.1, Unit 3839 and retrofits | 706 | 7369 | MACT Fuel Choice Floor in lbs/MMBtu | FALSE | L | Annual | Allowances Banked | lbs | 0 | 0 | 0 | 0 | 0 | 0 | 0 | 0
WI Large Coal Units Hg Rule v3.1, Unit 3839 and retrofits | 706 | 7369 | MACT Fuel Choice Floor in lbs/MMBtu | FALSE | L | Annual | Allowances Withdrawn (1:1) | lbs | 0 | 0 | 0 | 0 | 0 | 0 | 0 | 0
WI Large Coal Units Hg Rule v3.1, Unit 3839 and retrofits | 706 | 7369 | MACT Fuel Choice Floor in lbs/MMBtu | FALSE | L | Annual | Allowances Withdrawn (n:1) | lbs | 0 | 0 | 0 | 0 | 0 | 0 | 0 | 0
WI Large Coal Units Hg Rule v3.1, Unit 3839 and retrofits | 706 | 7369 | MACT Fuel Choice Floor in lbs/MMBtu | FALSE | L | Annual | Net Emissions Allowance Position | lbs | 2.5648 | 1.9355 | 4.0565 | 5.8178 | 8.5878 | 7.6828 | 0 | 0
WI Large Coal Units Hg Rule v3.1, Unit 3839 and retrofits | 706 | 7369 | MACT Fuel Choice Floor in lbs/MMBtu | FALSE | L | Annual | Fuel Consumed | TBtu | 4.5708 | 3.4494 | 7.2293 | 10.3681 | 15.3045 | 13.6917 | 0 | 0
WI Large Coal Units Hg Rule v3.1, Unit 3839 and retrofits | 706 | 7369 | MACT Fuel Choice Floor in lbs/MMBtu | FALSE | L | Annual | Rate | lb/MMBtu | 5.6112e-07 | 5.6112e-07 | 5.6112e-07 | 5.6112e-07 | 5.6112e-07 | 5.6112e-07 | 0 | 0
WI Large Coal Units Hg Rule v3.1, Unit 3839 and retrofits | 706 | 7369 | MACT Fuel Choice Floor in lbs/MMBtu | FALSE | L | Annual | Generation | TWh | 0.44227 | 0.33376 | 0.69949 | 1.0032 | 1.4808 | 1.3248 | 0 | 0
WI Large Coal Units Hg Rule v3.1, Unit 3839 and retrofits | 706 | 7369 | MACT Fuel Choice Floor in lbs/MMBtu | FALSE | L | Annual | Qualifying Generation | TWh | 0.44227 | 0.33376 | 0.69949 | 1.0032 | 1.4808 | 1.3248 | 0 | 0
WI Large Coal Units Hg Rule v3.1, Unit 3839 and retrofits | 706 | 7369 | MACT Fuel Choice Floor in lbs/MMBtu | FALSE | L | Annual | Constraint Shadow Price | US2019$/Lb | 0 | 0 | 0 | 0 | 0 | 0 | 0 | 0
WI Large Coal Units Hg Rule v3.1, Unit 3840 and retrofits | 707 | 7369 | MACT Fuel Choice Floor in lbs/MMBtu | FALSE | L | Annual | Seasons Included | Seasons | Winter, WintShld, Summer | Winter, WintShld, Summer | Winter, WintShld, Summer | Winter, WintShld, Summer | Winter, WintShld, Summer | Winter, WintShld, Summer | Winter, WintShld, Summer | Winter, WintShld, Summer
WI Large Coal Units Hg Rule v3.1, Unit 3840 and retrofits | 707 | 7369 | MACT Fuel Choice Floor in lbs/MMBtu | FALSE | L | Annual | Emission Floor | lbs/MMBtu | 7.92e-07 | 7.92e-07 | 7.92e-07 | 7.92e-07 | 7.92e-07 | 7.92e-07 | 7.92e-07 | 7.92e-07
WI Large Coal Units Hg Rule v3.1, Unit 3840 and retrofits | 707 | 7369 | MACT Fuel Choice Floor in lbs/MMBtu | FALSE | L | Annual | Emissions at Affected Plants MER | lbs | 2.1535 | 1.93 | 2.4079 | 2.4079 | 6.3024 | 6.6055 | 6.6465 | 0
WI Large Coal Units Hg Rule v3.1, Unit 3840 and retrofits | 707 | 7369 | MACT Fuel Choice Floor in lbs/MMBtu | FALSE | L | Annual | Allowances Purchased MER | lbs | 0 | 0 | 0 | 0 | 0 | 0 | 0 | 0
WI Large Coal Units Hg Rule v3.1, Unit 3840 and retrofits | 707 | 7369 | MACT Fuel Choice Floor in lbs/MMBtu | FALSE | L | Annual | Allowances Sold MER | lbs | 0 | 0 | 0 | 0 | 0 | 0 | 0 | 0
WI Large Coal Units Hg Rule v3.1, Unit 3840 and retrofits | 707 | 7369 | MACT Fuel Choice Floor in lbs/MMBtu | FALSE | L | Annual | Allowances Banked | lbs | 0 | 0 | 0 | 0 | 0 | 0 | 0 | 0
WI Large Coal Units Hg Rule v3.1, Unit 3840 and retrofits | 707 | 7369 | MACT Fuel Choice Floor in lbs/MMBtu | FALSE | L | Annual | Allowances Withdrawn (1:1) | lbs | 0 | 0 | 0 | 0 | 0 | 0 | 0 | 0
WI Large Coal Units Hg Rule v3.1, Unit 3840 and retrofits | 707 | 7369 | MACT Fuel Choice Floor in lbs/MMBtu | FALSE | L | Annual | Allowances Withdrawn (n:1) | lbs | 0 | 0 | 0 | 0 | 0 | 0 | 0 | 0
WI Large Coal Units Hg Rule v3.1, Unit 3840 and retrofits | 707 | 7369 | MACT Fuel Choice Floor in lbs/MMBtu | FALSE | L | Annual | Net Emissions Allowance Position | lbs | 2.1535 | 1.93 | 2.4079 | 2.4079 | 6.3024 | 6.6055 | 6.6465 | 0
WI Large Coal Units Hg Rule v3.1, Unit 3840 and retrofits | 707 | 7369 | MACT Fuel Choice Floor in lbs/MMBtu | FALSE | L | Annual | Fuel Consumed | TBtu | 3.8378 | 3.4396 | 4.2912 | 4.2912 | 11.2318 | 11.7718 | 11.845 | 0
WI Large Coal Units Hg Rule v3.1, Unit 3840 and retrofits | 707 | 7369 | MACT Fuel Choice Floor in lbs/MMBtu | FALSE | L | Annual | Rate | lb/MMBtu | 5.6112e-07 | 5.6112e-07 | 5.6112e-07 | 5.6112e-07 | 5.6112e-07 | 5.6112e-07 | 5.6112e-07 | 0
WI Large Coal Units Hg Rule v3.1, Unit 3840 and retrofits | 707 | 7369 | MACT Fuel Choice Floor in lbs/MMBtu | FALSE | L | Annual | Generation | TWh | 0.36523 | 0.32733 | 0.40838 | 0.40838 | 1.0689 | 1.1203 | 1.1272 | 0
WI Large Coal Units Hg Rule v3.1, Unit 3840 and retrofits | 707 | 7369 | MACT Fuel Choice Floor in lbs/MMBtu | FALSE | L | Annual | Qualifying Generation | TWh | 0.36523 | 0.32733 | 0.40838 | 0.40838 | 1.0689 | 1.1203 | 1.1272 | 0
WI Large Coal Units Hg Rule v3.1, Unit 3840 and retrofits | 707 | 7369 | MACT Fuel Choice Floor in lbs/MMBtu | FALSE | L | Annual | Constraint Shadow Price | US2019$/Lb | 0 | 0 | 0 | 0 | 0 | 0 | 0 | 0
WI Large Coal Units Hg Rule v3.1, Unit 3841 and retrofits | 708 | 7369 | MACT Fuel Choice Floor in lbs/MMBtu | FALSE | L | Annual | Seasons Included | Seasons | Winter, WintShld, Summer | Winter, WintShld, Summer | Winter, WintShld, Summer | Winter, WintShld, Summer | Winter, WintShld, Summer | Winter, WintShld, Summer | Winter, WintShld, Summer | Winter, WintShld, Summer
WI Large Coal Units Hg Rule v3.1, Unit 3841 and retrofits | 708 | 7369 | MACT Fuel Choice Floor in lbs/MMBtu | FALSE | L | Annual | Emission Floor | lbs/MMBtu | 7.92e-07 | 7.92e-07 | 7.92e-07 | 7.92e-07 | 7.92e-07 | 7.92e-07 | 7.92e-07 | 7.92e-07
WI Large Coal Units Hg Rule v3.1, Unit 3841 and retrofits | 708 | 7369 | MACT Fuel Choice Floor in lbs/MMBtu | FALSE | L | Annual | Emissions at Affected Plants MER | lbs | 4.1492 | 1.5956 | 4.6729 | 6.3374 | 6.8991 | 8.364 | 0 | 0
WI Large Coal Units Hg Rule v3.1, Unit 3841 and retrofits | 708 | 7369 | MACT Fuel Choice Floor in lbs/MMBtu | FALSE | L | Annual | Allowances Purchased MER | lbs | 0 | 0 | 0 | 0 | 0 | 0 | 0 | 0
WI Large Coal Units Hg Rule v3.1, Unit 3841 and retrofits | 708 | 7369 | MACT Fuel Choice Floor in lbs/MMBtu | FALSE | L | Annual | Allowances Sold MER | lbs | 0 | 0 | 0 | 0 | 0 | 0 | 0 | 0
WI Large Coal Units Hg Rule v3.1, Unit 3841 and retrofits | 708 | 7369 | MACT Fuel Choice Floor in lbs/MMBtu | FALSE | L | Annual | Allowances Banked | lbs | 0 | 0 | 0 | 0 | 0 | 0 | 0 | 0
WI Large Coal Units Hg Rule v3.1, Unit 3841 and retrofits | 708 | 7369 | MACT Fuel Choice Floor in lbs/MMBtu | FALSE | L | Annual | Allowances Withdrawn (1:1) | lbs | 0 | 0 | 0 | 0 | 0 | 0 | 0 | 0
WI Large Coal Units Hg Rule v3.1, Unit 3841 and retrofits | 708 | 7369 | MACT Fuel Choice Floor in lbs/MMBtu | FALSE | L | Annual | Allowances Withdrawn (n:1) | lbs | 0 | 0 | 0 | 0 | 0 | 0 | 0 | 0
WI Large Coal Units Hg Rule v3.1, Unit 3841 and retrofits | 708 | 7369 | MACT Fuel Choice Floor in lbs/MMBtu | FALSE | L | Annual | Net Emissions Allowance Position | lbs | 4.1492 | 1.5956 | 4.6729 | 6.3374 | 6.8991 | 8.364 | 0 | 0
WI Large Coal Units Hg Rule v3.1, Unit 3841 and retrofits | 708 | 7369 | MACT Fuel Choice Floor in lbs/MMBtu | FALSE | L | Annual | Fuel Consumed | TBtu | 7.3944 | 2.8437 | 8.3278 | 11.2941 | 12.2952 | 14.9057 | 0 | 0
WI Large Coal Units Hg Rule v3.1, Unit 3841 and retrofits | 708 | 7369 | MACT Fuel Choice Floor in lbs/MMBtu | FALSE | L | Annual | Rate | lb/MMBtu | 5.6112e-07 | 5.6112e-07 | 5.6112e-07 | 5.6112e-07 | 5.6112e-07 | 5.6112e-07 | 0 | 0
WI Large Coal Units Hg Rule v3.1, Unit 3841 and retrofits | 708 | 7369 | MACT Fuel Choice Floor in lbs/MMBtu | FALSE | L | Annual | Generation | TWh | 0.71679 | 0.27565 | 0.80727 | 1.0948 | 1.1919 | 1.4449 | 0 | 0
WI Large Coal Units Hg Rule v3.1, Unit 3841 and retrofits | 708 | 7369 | MACT Fuel Choice Floor in lbs/MMBtu | FALSE | L | Annual | Qualifying Generation | TWh | 0.71679 | 0.27565 | 0.80727 | 1.0948 | 1.1919 | 1.4449 | 0 | 0
WI Large Coal Units Hg Rule v3.1, Unit 3841 and retrofits | 708 | 7369 | MACT Fuel Choice Floor in lbs/MMBtu | FALSE | L | Annual | Constraint Shadow Price | US2019$/Lb | 0 | 0 | 0 | 0 | 0 | 0 | 0 | 0
WI Large Coal Units Hg Rule v3.1, Unit 3842 and retrofits | 709 | 7369 | MACT Fuel Choice Floor in lbs/MMBtu | FALSE | L | Annual | Seasons Included | Seasons | Winter, WintShld, Summer | Winter, WintShld, Summer | Winter, WintShld, Summer | Winter, WintShld, Summer | Winter, WintShld, Summer | Winter, WintShld, Summer | Winter, WintShld, Summer | Winter, WintShld, Summer
WI Large Coal Units Hg Rule v3.1, Unit 3842 and retrofits | 709 | 7369 | MACT Fuel Choice Floor in lbs/MMBtu | FALSE | L | Annual | Emission Floor | lbs/MMBtu | 7.92e-07 | 7.92e-07 | 7.92e-07 | 7.92e-07 | 7.92e-07 | 7.92e-07 | 7.92e-07 | 7.92e-07
WI Large Coal Units Hg Rule v3.1, Unit 3842 and retrofits | 709 | 7369 | MACT Fuel Choice Floor in lbs/MMBtu | FALSE | L | Annual | Emissions at Affected Plants MER | lbs | 4.0854 | 1.5711 | 4.525 | 5.7455 | 6.7931 | 8.2354 | 0 | 0
WI Large Coal Units Hg Rule v3.1, Unit 3842 and retrofits | 709 | 7369 | MACT Fuel Choice Floor in lbs/MMBtu | FALSE | L | Annual | Allowances Purchased MER | lbs | 0 | 0 | 0 | 0 | 0 | 0 | 0 | 0
WI Large Coal Units Hg Rule v3.1, Unit 3842 and retrofits | 709 | 7369 | MACT Fuel Choice Floor in lbs/MMBtu | FALSE | L | Annual | Allowances Sold MER | lbs | 0 | 0 | 0 | 0 | 0 | 0 | 0 | 0
WI Large Coal Units Hg Rule v3.1, Unit 3842 and retrofits | 709 | 7369 | MACT Fuel Choice Floor in lbs/MMBtu | FALSE | L | Annual | Allowances Banked | lbs | 0 | 0 | 0 | 0 | 0 | 0 | 0 | 0
WI Large Coal Units Hg Rule v3.1, Unit 3842 and retrofits | 709 | 7369 | MACT Fuel Choice Floor in lbs/MMBtu | FALSE | L | Annual | Allowances Withdrawn (1:1) | lbs | 0 | 0 | 0 | 0 | 0 | 0 | 0 | 0
WI Large Coal Units Hg Rule v3.1, Unit 3842 and retrofits | 709 | 7369 | MACT Fuel Choice Floor in lbs/MMBtu | FALSE | L | Annual | Allowances Withdrawn (n:1) | lbs | 0 | 0 | 0 | 0 | 0 | 0 | 0 | 0
WI Large Coal Units Hg Rule v3.1, Unit 3842 and retrofits | 709 | 7369 | MACT Fuel Choice Floor in lbs/MMBtu | FALSE | L | Annual | Net Emissions Allowance Position | lbs | 4.0854 | 1.5711 | 4.525 | 5.7455 | 6.7931 | 8.2354 | 0 | 0
WI Large Coal Units Hg Rule v3.1, Unit 3842 and retrofits | 709 | 7369 | MACT Fuel Choice Floor in lbs/MMBtu | FALSE | L | Annual | Fuel Consumed | TBtu | 7.2808 | 2.7999 | 8.0641 | 10.2393 | 12.1062 | 14.6766 | 0 | 0
WI Large Coal Units Hg Rule v3.1, Unit 3842 and retrofits | 709 | 7369 | MACT Fuel Choice Floor in lbs/MMBtu | FALSE | L | Annual | Rate | lb/MMBtu | 5.6112e-07 | 5.6112e-07 | 5.6112e-07 | 5.6112e-07 | 5.6112e-07 | 5.6112e-07 | 0 | 0
WI Large Coal Units Hg Rule v3.1, Unit 3842 and retrofits | 709 | 7369 | MACT Fuel Choice Floor in lbs/MMBtu | FALSE | L | Annual | Generation | TWh | 0.70509 | 0.27115 | 0.78095 | 0.99161 | 1.1724 | 1.4213 | 0 | 0
WI Large Coal Units Hg Rule v3.1, Unit 3842 and retrofits | 709 | 7369 | MACT Fuel Choice Floor in lbs/MMBtu | FALSE | L | Annual | Qualifying Generation | TWh | 0.70509 | 0.27115 | 0.78095 | 0.99161 | 1.1724 | 1.4213 | 0 | 0
WI Large Coal Units Hg Rule v3.1, Unit 3842 and retrofits | 709 | 7369 | MACT Fuel Choice Floor in lbs/MMBtu | FALSE | L | Annual | Constraint Shadow Price | US2019$/Lb | 0 | 0 | 0 | 0 | 0 | 0 | 0 | 0
WI Large Coal Units Hg Rule v3.1, Unit 3843 and retrofits | 710 | 7369 | MACT Fuel Choice Floor in lbs/MMBtu | FALSE | L | Annual | Seasons Included | Seasons | Winter, WintShld, Summer | Winter, WintShld, Summer | Winter, WintShld, Summer | Winter, WintShld, Summer | Winter, WintShld, Summer | Winter, WintShld, Summer | Winter, WintShld, Summer | Winter, WintShld, Summer
WI Large Coal Units Hg Rule v3.1, Unit 3843 and retrofits | 710 | 7369 | MACT Fuel Choice Floor in lbs/MMBtu | FALSE | L | Annual | Emission Floor | lbs/MMBtu | 7.92e-07 | 7.92e-07 | 7.92e-07 | 7.92e-07 | 7.92e-07 | 7.92e-07 | 7.92e-07 | 7.92e-07
WI Large Coal Units Hg Rule v3.1, Unit 3843 and retrofits | 710 | 7369 | MACT Fuel Choice Floor in lbs/MMBtu | FALSE | L | Annual | Emissions at Affected Plants MER | lbs | 17.9833 | 11.0619 | 19.1899 | 20.0786 | 20.0786 | 21.4193 | 21.4193 | 18.6109
WI Large Coal Units Hg Rule v3.1, Unit 3843 and retrofits | 710 | 7369 | MACT Fuel Choice Floor in lbs/MMBtu | FALSE | L | Annual | Allowances Purchased MER | lbs | 0 | 0 | 0 | 0 | 0 | 0 | 0 | 0
WI Large Coal Units Hg Rule v3.1, Unit 3843 and retrofits | 710 | 7369 | MACT Fuel Choice Floor in lbs/MMBtu | FALSE | L | Annual | Allowances Sold MER | lbs | 0 | 0 | 0 | 0 | 0 | 0 | 0 | 0
WI Large Coal Units Hg Rule v3.1, Unit 3843 and retrofits | 710 | 7369 | MACT Fuel Choice Floor in lbs/MMBtu | FALSE | L | Annual | Allowances Banked | lbs | 0 | 0 | 0 | 0 | 0 | 0 | 0 | 0
WI Large Coal Units Hg Rule v3.1, Unit 3843 and retrofits | 710 | 7369 | MACT Fuel Choice Floor in lbs/MMBtu | FALSE | L | Annual | Allowances Withdrawn (1:1) | lbs | 0 | 0 | 0 | 0 | 0 | 0 | 0 | 0
WI Large Coal Units Hg Rule v3.1, Unit 3843 and retrofits | 710 | 7369 | MACT Fuel Choice Floor in lbs/MMBtu | FALSE | L | Annual | Allowances Withdrawn (n:1) | lbs | 0 | 0 | 0 | 0 | 0 | 0 | 0 | 0
WI Large Coal Units Hg Rule v3.1, Unit 3843 and retrofits | 710 | 7369 | MACT Fuel Choice Floor in lbs/MMBtu | FALSE | L | Annual | Net Emissions Allowance Position | lbs | 17.9833 | 11.0619 | 19.1899 | 20.0786 | 20.0786 | 21.4193 | 21.4193 | 18.6109
WI Large Coal Units Hg Rule v3.1, Unit 3843 and retrofits | 710 | 7369 | MACT Fuel Choice Floor in lbs/MMBtu | FALSE | L | Annual | Fuel Consumed | TBtu | 31.8635 | 19.7138 | 34.1834 | 35.7435 | 35.7435 | 38.097 | 38.097 | 33.1671
WI Large Coal Units Hg Rule v3.1, Unit 3843 and retrofits | 710 | 7369 | MACT Fuel Choice Floor in lbs/MMBtu | FALSE | L | Annual | Rate | lb/MMBtu | 5.6438e-07 | 5.6112e-07 | 5.6138e-07 | 5.6174e-07 | 5.6174e-07 | 5.6223e-07 | 5.6223e-07 | 5.6112e-07
WI Large Coal Units Hg Rule v3.1, Unit 3843 and retrofits | 710 | 7369 | MACT Fuel Choice Floor in lbs/MMBtu | FALSE | L | Annual | Generation | TWh | 3.2987 | 2.0409 | 3.5389 | 3.7004 | 3.7004 | 3.9441 | 3.9441 | 3.4337
WI Large Coal Units Hg Rule v3.1, Unit 3843 and retrofits | 710 | 7369 | MACT Fuel Choice Floor in lbs/MMBtu | FALSE | L | Annual | Qualifying Generation | TWh | 3.2987 | 2.0409 | 3.5389 | 3.7004 | 3.7004 | 3.9441 | 3.9441 | 3.4337
WI Large Coal Units Hg Rule v3.1, Unit 3843 and retrofits | 710 | 7369 | MACT Fuel Choice Floor in lbs/MMBtu | FALSE | L | Annual | Constraint Shadow Price | US2019$/Lb | 0 | 0 | 0 | 0 | 0 | 0 | 0 | 0
WI Large Coal Units Hg Rule v3.1, Unit 3844 and retrofits | 711 | 7369 | MACT Fuel Choice Floor in lbs/MMBtu | FALSE | L | Annual | Seasons Included | Seasons | Winter, WintShld, Summer | Winter, WintShld, Summer | Winter, WintShld, Summer | Winter, WintShld, Summer | Winter, WintShld, Summer | Winter, WintShld, Summer | Winter, WintShld, Summer | Winter, WintShld, Summer
WI Large Coal Units Hg Rule v3.1, Unit 3844 and retrofits | 711 | 7369 | MACT Fuel Choice Floor in lbs/MMBtu | FALSE | L | Annual | Emission Floor | lbs/MMBtu | 7.92e-07 | 7.92e-07 | 7.92e-07 | 7.92e-07 | 7.92e-07 | 7.92e-07 | 7.92e-07 | 7.92e-07
WI Large Coal Units Hg Rule v3.1, Unit 3844 and retrofits | 711 | 7369 | MACT Fuel Choice Floor in lbs/MMBtu | FALSE | L | Annual | Emissions at Affected Plants MER | lbs | 19.0077 | 11.7572 | 19.1607 | 19.9123 | 19.9959 | 21.2422 | 21.2971 | 18.7532
WI Large Coal Units Hg Rule v3.1, Unit 3844 and retrofits | 711 | 7369 | MACT Fuel Choice Floor in lbs/MMBtu | FALSE | L | Annual | Allowances Purchased MER | lbs | 0 | 0 | 0 | 0 | 0 | 0 | 0 | 0
WI Large Coal Units Hg Rule v3.1, Unit 3844 and retrofits | 711 | 7369 | MACT Fuel Choice Floor in lbs/MMBtu | FALSE | L | Annual | Allowances Sold MER | lbs | 0 | 0 | 0 | 0 | 0 | 0 | 0 | 0
WI Large Coal Units Hg Rule v3.1, Unit 3844 and retrofits | 711 | 7369 | MACT Fuel Choice Floor in lbs/MMBtu | FALSE | L | Annual | Allowances Banked | lbs | 0 | 0 | 0 | 0 | 0 | 0 | 0 | 0
WI Large Coal Units Hg Rule v3.1, Unit 3844 and retrofits | 711 | 7369 | MACT Fuel Choice Floor in lbs/MMBtu | FALSE | L | Annual | Allowances Withdrawn (1:1) | lbs | 0 | 0 | 0 | 0 | 0 | 0 | 0 | 0
WI Large Coal Units Hg Rule v3.1, Unit 3844 and retrofits | 711 | 7369 | MACT Fuel Choice Floor in lbs/MMBtu | FALSE | L | Annual | Allowances Withdrawn (n:1) | lbs | 0 | 0 | 0 | 0 | 0 | 0 | 0 | 0
WI Large Coal Units Hg Rule v3.1, Unit 3844 and retrofits | 711 | 7369 | MACT Fuel Choice Floor in lbs/MMBtu | FALSE | L | Annual | Net Emissions Allowance Position | lbs | 19.0077 | 11.7572 | 19.1607 | 19.9123 | 19.9959 | 21.2422 | 21.2971 | 18.7532
WI Large Coal Units Hg Rule v3.1, Unit 3844 and retrofits | 711 | 7369 | MACT Fuel Choice Floor in lbs/MMBtu | FALSE | L | Annual | Fuel Consumed | TBtu | 33.6803 | 20.9529 | 34.136 | 35.4554 | 35.6021 | 37.7899 | 37.8862 | 33.4208
WI Large Coal Units Hg Rule v3.1, Unit 3844 and retrofits | 711 | 7369 | MACT Fuel Choice Floor in lbs/MMBtu | FALSE | L | Annual | Rate | lb/MMBtu | 5.6436e-07 | 5.6112e-07 | 5.613e-07 | 5.6162e-07 | 5.6165e-07 | 5.6211e-07 | 5.6213e-07 | 5.6112e-07
WI Large Coal Units Hg Rule v3.1, Unit 3844 and retrofits | 711 | 7369 | MACT Fuel Choice Floor in lbs/MMBtu | FALSE | L | Annual | Generation | TWh | 3.5151 | 2.1868 | 3.5627 | 3.7004 | 3.7157 | 3.9441 | 3.9541 | 3.4881
WI Large Coal Units Hg Rule v3.1, Unit 3844 and retrofits | 711 | 7369 | MACT Fuel Choice Floor in lbs/MMBtu | FALSE | L | Annual | Qualifying Generation | TWh | 3.5151 | 2.1868 | 3.5627 | 3.7004 | 3.7157 | 3.9441 | 3.9541 | 3.4881
WI Large Coal Units Hg Rule v3.1, Unit 3844 and retrofits | 711 | 7369 | MACT Fuel Choice Floor in lbs/MMBtu | FALSE | L | Annual | Constraint Shadow Price | US2019$/Lb | 0 | 0 | 0 | 0 | 0 | 0 | 0 | 0
WI Small Coal Units Hg Rule v3.1, Unit 3610 and retrofits | 712 | 7370 | MACT Fuel Choice Floor in lbs/MMBtu | FALSE | L | Annual | Seasons Included | Seasons | Winter, WintShld, Summer | Winter, WintShld, Summer | Winter, WintShld, Summer | Winter, WintShld, Summer | Winter, WintShld, Summer | Winter, WintShld, Summer | Winter, WintShld, Summer | Winter, WintShld, Summer
WI Small Coal Units Hg Rule v3.1, Unit 3610 and retrofits | 712 | 7370 | MACT Fuel Choice Floor in lbs/MMBtu | FALSE | L | Annual | Emission Floor | lbs/MMBtu | 6.91e-07 | 6.91e-07 | 6.91e-07 | 6.91e-07 | 6.91e-07 | 6.91e-07 | 6.91e-07 | 6.91e-07
WI Small Coal Units Hg Rule v3.1, Unit 3610 and retrofits | 712 | 7370 | MACT Fuel Choice Floor in lbs/MMBtu | FALSE | L | Annual | Emissions at Affected Plants MER | lbs | 0 | 0 | 0 | 0 | 0 | 0 | 0 | 0
WI Small Coal Units Hg Rule v3.1, Unit 3610 and retrofits | 712 | 7370 | MACT Fuel Choice Floor in lbs/MMBtu | FALSE | L | Annual | Allowances Purchased MER | lbs | 0 | 0 | 0 | 0 | 0 | 0 | 0 | 0
WI Small Coal Units Hg Rule v3.1, Unit 3610 and retrofits | 712 | 7370 | MACT Fuel Choice Floor in lbs/MMBtu | FALSE | L | Annual | Allowances Sold MER | lbs | 0 | 0 | 0 | 0 | 0 | 0 | 0 | 0
WI Small Coal Units Hg Rule v3.1, Unit 3610 and retrofits | 712 | 7370 | MACT Fuel Choice Floor in lbs/MMBtu | FALSE | L | Annual | Allowances Banked | lbs | 0 | 0 | 0 | 0 | 0 | 0 | 0 | 0
WI Small Coal Units Hg Rule v3.1, Unit 3610 and retrofits | 712 | 7370 | MACT Fuel Choice Floor in lbs/MMBtu | FALSE | L | Annual | Allowances Withdrawn (1:1) | lbs | 0 | 0 | 0 | 0 | 0 | 0 | 0 | 0
WI Small Coal Units Hg Rule v3.1, Unit 3610 and retrofits | 712 | 7370 | MACT Fuel Choice Floor in lbs/MMBtu | FALSE | L | Annual | Allowances Withdrawn (n:1) | lbs | 0 | 0 | 0 | 0 | 0 | 0 | 0 | 0
WI Small Coal Units Hg Rule v3.1, Unit 3610 and retrofits | 712 | 7370 | MACT Fuel Choice Floor in lbs/MMBtu | FALSE | L | Annual | Net Emissions Allowance Position | lbs | 0 | 0 | 0 | 0 | 0 | 0 | 0 | 0
WI Small Coal Units Hg Rule v3.1, Unit 3610 and retrofits | 712 | 7370 | MACT Fuel Choice Floor in lbs/MMBtu | FALSE | L | Annual | Fuel Consumed | TBtu | 0 | 0 | 0 | 0 | 0 | 0 | 0 | 0
WI Small Coal Units Hg Rule v3.1, Unit 3610 and retrofits | 712 | 7370 | MACT Fuel Choice Floor in lbs/MMBtu | FALSE | L | Annual | Rate | lb/MMBtu | 0 | 0 | 0 | 0 | 0 | 0 | 0 | 0
WI Small Coal Units Hg Rule v3.1, Unit 3610 and retrofits | 712 | 7370 | MACT Fuel Choice Floor in lbs/MMBtu | FALSE | L | Annual | Generation | TWh | 0 | 0 | 0 | 0 | 0 | 0 | 0 | 0
WI Small Coal Units Hg Rule v3.1, Unit 3610 and retrofits | 712 | 7370 | MACT Fuel Choice Floor in lbs/MMBtu | FALSE | L | Annual | Qualifying Generation | TWh | 0 | 0 | 0 | 0 | 0 | 0 | 0 | 0
WI Small Coal Units Hg Rule v3.1, Unit 3610 and retrofits | 712 | 7370 | MACT Fuel Choice Floor in lbs/MMBtu | FALSE | L | Annual | Constraint Shadow Price | US2019$/Lb | 0 | 0 | 0 | 0 | 0 | 0 | 0 | 0
Zero Reserve Margin Type 3 Constraints | 713 | 7658 | MACT Fuel Choice Floor in lbs/MMBtu | FALSE | L | Annual | Seasons Included | Seasons | Winter, WintShld, Summer | Winter, WintShld, Summer | Winter, WintShld, Summer | Winter, WintShld, Summer | Winter, WintShld, Summer | Winter, WintShld, Summer | Winter, WintShld, Summer | Winter, WintShld, Summer
Zero Reserve Margin Type 3 Constraints | 713 | 7658 | MACT Fuel Choice Floor in lbs/MMBtu | FALSE | L | Annual | Emission Floor | lb/MMBtu | 0 | 0 | 0 | 0 | 0 | 0 | 0 | 0
Zero Reserve Margin Type 3 Constraints | 713 | 7658 | MACT Fuel Choice Floor in lbs/MMBtu | FALSE | L | Annual | Emissions at Affected Plants NOX | Thousand Tons | 0.20286 | 0.16457 | 0.18184 | 0.18184 | 0.18184 | 0.29164 | 0.11548 | 0
Zero Reserve Margin Type 3 Constraints | 713 | 7658 | MACT Fuel Choice Floor in lbs/MMBtu | FALSE | L | Annual | Allowances Purchased NOX | Thousand Tons | 0 | 0 | 0 | 0 | 0 | 0 | 0 | 0
Zero Reserve Margin Type 3 Constraints | 713 | 7658 | MACT Fuel Choice Floor in lbs/MMBtu | FALSE | L | Annual | Allowances Sold NOX | Thousand Tons | 0 | 0 | 0 | 0 | 0 | 0 | 0 | 0
Zero Reserve Margin Type 3 Constraints | 713 | 7658 | MACT Fuel Choice Floor in lbs/MMBtu | FALSE | L | Annual | Allowances Banked | Thousand Tons | 0 | 0 | 0 | 0 | 0 | 0 | 0 | 0
Zero Reserve Margin Type 3 Constraints | 713 | 7658 | MACT Fuel Choice Floor in lbs/MMBtu | FALSE | L | Annual | Allowances Withdrawn (1:1) | Thousand Tons | 0 | 0 | 0 | 0 | 0 | 0 | 0 | 0
Zero Reserve Margin Type 3 Constraints | 713 | 7658 | MACT Fuel Choice Floor in lbs/MMBtu | FALSE | L | Annual | Allowances Withdrawn (n:1) | Thousand Tons | 0 | 0 | 0 | 0 | 0 | 0 | 0 | 0
Zero Reserve Margin Type 3 Constraints | 713 | 7658 | MACT Fuel Choice Floor in lbs/MMBtu | FALSE | L | Annual | Net Emissions Allowance Position | Thousand Tons | 0.20286 | 0.16457 | 0.18184 | 0.18184 | 0.18184 | 0.29164 | 0.11548 | 0
Zero Reserve Margin Type 3 Constraints | 713 | 7658 | MACT Fuel Choice Floor in lbs/MMBtu | FALSE | L | Annual | Fuel Consumed | TBtu | 5.5155 | 4.4746 | 4.9441 | 4.9441 | 4.9441 | 7.9294 | 3.1397 | 0
Zero Reserve Margin Type 3 Constraints | 713 | 7658 | MACT Fuel Choice Floor in lbs/MMBtu | FALSE | L | Annual | Rate | lb/MMBtu | 0.07356 | 0.07356 | 0.07356 | 0.07356 | 0.07356 | 0.07356 | 0.07356 | 0
Zero Reserve Margin Type 3 Constraints | 713 | 7658 | MACT Fuel Choice Floor in lbs/MMBtu | FALSE | L | Annual | Generation | TWh | 0.55471 | 0.45002 | 0.49724 | 0.49724 | 0.49724 | 0.79749 | 0.31577 | 0
Zero Reserve Margin Type 3 Constraints | 713 | 7658 | MACT Fuel Choice Floor in lbs/MMBtu | FALSE | L | Annual | Qualifying Generation | TWh | 0.55471 | 0.45002 | 0.49724 | 0.49724 | 0.49724 | 0.79749 | 0.31577 | 0
Zero Reserve Margin Type 3 Constraints | 713 | 7658 | MACT Fuel Choice Floor in lbs/MMBtu | FALSE | L | Annual | Constraint Shadow Price | US2019$/Ton | 0 | 0 | 0 | 0 | 0 | 0 | 0 | 0

## Summary
EPA IPM Summary Run Results
v6.20 Base Case Projections for
Continental U.S.
EPA620_BC_1k
All costs and prices are in 2019-year dollars | Values in red are rounded to zero, not equal to zero
NATIONWIDE EMISSIONS | 2023 | 2025 | 2028 | 2030 | 2035 | 2040 | 2045 | 2050
SO2 (million tons) | 0.63129 | 0.52376 | 0.70006 | 0.70965 | 0.71913 | 0.69456 | 0.61857 | 0.50504
NOx (million tons) | 0.59409 | 0.52415 | 0.60643 | 0.60393 | 0.59248 | 0.53973 | 0.4781 | 0.37684
CO2 (million metric tons) | 1318.8029 | 1214.6853 | 1351.3567 | 1347.9179 | 1368.6087 | 1338.1005 | 1263.5008 | 1108.6691
Hg (tons) | 2.73 | 2.3439 | 2.9945 | 3.001 | 3.0314 | 2.9602 | 2.7076 | 2.2565
HCL (Mtons) | 3.0096 | 2.4403 | 3.2776 | 3.3182 | 3.3501 | 3.1696 | 2.642 | 1.8718
TOTAL COSTS | 2023 | 2025 | 2028 | 2030 | 2035 | 2040 | 2045 | 2050
Total Costs (billion $) | 119.7338 | 119.4207 | 126.5907 | 131.7507 | 147.4521 | 158.2395 | 170.4286 | 183.4862
PRICES | 2023 | 2025 | 2028 | 2030 | 2035 | 2040 | 2045 | 2050
National Wholesale Electricity Price (mills/kWh) | 35.1621 | 28.1211 | 34.3083 | 37.5188 | 36.909 | 37.0083 | 36.8608 | 35.1307
Natural Gas Prices (2019 $/MMBtu)
Henry Hub | 2.552 | 2.3556 | 2.7691 | 2.8835 | 3.0043 | 3.1634 | 3.1724 | 3.1386
Delivered | 2.6558 | 2.4493 | 2.8265 | 2.9269 | 3.0717 | 3.249 | 3.3051 | 3.2653
Minemouth Coal Prices (2019 $/MMBtu)
Appalachia | 1.7445 | 1.8412 | 1.9101 | 1.9822 | 2.0981 | 2.3335 | 2.5168 | 2.741
Imports | 2.7786 | 2.3515 | 2.3674 | 5.979 | 3.243 | 3.1089 | 2.6988
Interior | 1.4689 | 1.465 | 1.4566 | 1.5085 | 1.6193 | 1.6619 | 1.7427 | 1.7042
Waste Coal | 0.98168 | 0.87846 | 0.99263 | 1.0227 | 1.108 | 1.3542 | 1.3302 | 1.0836
West | 0.79452 | 0.82978 | 0.81835 | 0.84386 | 0.90568 | 0.96557 | 1.0385 | 1.1136
National | 1.2055 | 1.2408 | 1.2279 | 1.261 | 1.3269 | 1.3834 | 1.4521 | 1.4958
TOTAL CAPACITY (Cumulative GW) | 2023 | 2025 | 2028 | 2030 | 2035 | 2040 | 2045 | 2050
Hydro | 102.0452 | 102.0452 | 102.0452 | 103.1952 | 106.0702 | 109.3304 | 109.3304 | 109.3304
Non-Hydro Renewables | 234.3467 | 281.2586 | 288.0339 | 315.8023 | 381.5875 | 446.8314 | 525.7817 | 659.8564
Biomass | 0.4927 | 0.1764 | 0.1764 | 0.1764 | 0.1764 | 0.1764 | 0.1764 | 0.1307
Geothermal | 2.4336 | 2.4336 | 2.8154 | 2.8154 | 2.8154 | 2.8154 | 2.8154 | 2.8154
Landfill Gas | 2.325 | 2.7053 | 2.9383 | 2.9639 | 3.1718 | 4.1094 | 5.4427 | 6.051
Solar | 76.705 | 84.5206 | 88.2812 | 108.9342 | 151.4184 | 192.2128 | 224.1492 | 287.832
Wind | 152.3904 | 191.4227 | 193.8227 | 200.9124 | 224.0055 | 247.5174 | 293.198 | 363.0273
Distributed Solar PV | 48.538 | 55.1609 | 65.7741 | 72.8659 | 88.1576 | 104.2361 | 120.6783 | 138.184
Coal | 164.3771 | 156.9785 | 156.5629 | 152.4124 | 147.8469 | 139.4715 | 126.0964 | 106.2252
Coal without CCS | 163.7821 | 156.5967 | 155.317 | 151.2062 | 146.6407 | 138.2653 | 124.8902 | 105.019
IGCC without CCS | 0.595 | 0.039708 | 0.039708 | 0 | 0 | 0 | 0 | 0
Coal with CCS | 0 | 0.34212 | 1.2062 | 1.2062 | 1.2062 | 1.2062 | 1.2062 | 1.2062
Energy Storage | 11.2197 | 12.1168 | 12.1168 | 15.7619 | 24.4162 | 25.2012 | 26.1138 | 37.4736
Nuclear | 92.8282 | 86.4702 | 73.1743 | 69.545 | 53.2538 | 52.8875 | 49.0223 | 38.375
Natural Gas | 429.3053 | 430.3261 | 442.4282 | 444.7304 | 476.9169 | 518.7812 | 584.8918 | 680.2777
CC without CCS | 278.4886 | 277.4508 | 275.5484 | 274.5394 | 282.8292 | 289.8568 | 309.2704 | 333.0997
CC with CCS | 0 | 0 | 1.6904 | 2.5315 | 3.0461 | 3.0461 | 3.0461 | 3.0461
CT | 150.8167 | 152.8753 | 165.1894 | 167.6595 | 191.0416 | 225.8783 | 272.5753 | 344.1319
Oil/Gas Steam | 62.6215 | 63.9455 | 63.9145 | 66.6065 | 64.496 | 63.8199 | 62.4844 | 54.5851
Other | 7.024 | 7.024 | 7.024 | 7.024 | 7.024 | 7.024 | 7.024 | 7.024
Grand Total | 1103.7677 | 1140.1648 | 1145.2999 | 1175.0778 | 1261.6116 | 1363.3471 | 1490.7447 | 1693.1473
NEW CAPACITY (Cumulative GW) | 2023 | 2025 | 2028 | 2030 | 2035 | 2040 | 2045 | 2050
Hydro | 0.1245 | 0.1245 | 0.1245 | 1.2745 | 4.1495 | 7.4097 | 7.4097 | 7.4097
Non-Hydro Renewables | 75.012 | 121.7293 | 128.5046 | 156.273 | 222.0602 | 287.3041 | 366.2544 | 500.3748
Biomass | 0.0054 | 0.0054 | 0.0054 | 0.0054 | 0.0054 | 0.0054 | 0.0054 | 0.0054
Geothermal | 0.0307 | 0.0307 | 0.41248 | 0.41248 | 0.41248 | 0.41248 | 0.41248 | 0.41248
Landfill Gas | 0.60382 | 0.99317 | 1.2262 | 1.2518 | 1.4597 | 2.3973 | 3.7306 | 4.3389
Solar | 35.0918 | 42.7274 | 46.488 | 67.141 | 109.6272 | 150.4216 | 182.358 | 246.0408
Wind | 39.2803 | 77.9726 | 80.3726 | 87.4623 | 110.5554 | 134.0673 | 179.7479 | 249.5772
Coal | 0 | 0 | 0 | 0 | 0 | 0 | 0 | 0
Coal without CCS | 0 | 0 | 0 | 0 | 0 | 0 | 0 | 0
IGCC without CCS | 0 | 0 | 0 | 0 | 0 | 0 | 0 | 0
Coal with CCS | 0 | 0 | 0 | 0 | 0 | 0 | 0 | 0
Energy Storage | 10.1688 | 11.0659 | 11.0659 | 14.711 | 23.3653 | 24.1503 | 25.0629 | 36.4227
Nuclear | 0 | 0 | 0 | 0 | 0 | 0 | 0 | 0
Natural Gas | 7.9901 | 11.6534 | 24.2005 | 27.35 | 60.9539 | 103.2958 | 170.7688 | 279.9321
CC without CCS | 5.0692 | 5.0692 | 5.0692 | 5.0692 | 13.944 | 20.9716 | 40.3852 | 73.1808
CC with CCS | 0 | 0 | 0 | 0.35685 | 0.87139 | 0.87139 | 0.87139 | 0.87139
CT | 2.9209 | 6.5842 | 19.1313 | 21.924 | 46.1384 | 81.4528 | 129.5122 | 205.8799
Other | 0.0644 | 0.0644 | 0.0644 | 0.0644 | 0.0644 | 0.0644 | 0.0644 | 0.0644
Grand Total | 93.3598 | 144.6375 | 163.9599 | 199.6729 | 310.5933 | 422.2242 | 569.5601 | 824.2037
RETIREMENTS (GW) | 2023 | 2025 | 2028 | 2030 | 2035 | 2040 | 2045 | 2050
CC Retirements | 3.9518 | 4.9896 | 4.9896 | 5.4536 | 6.0386 | 6.0386 | 6.0386 | 15.005
Coal Retirements | 32.2074 | 37.1541 | 37.357 | 38.7758 | 43.3413 | 51.7167 | 65.0918 | 84.963
CT Retirements | 0.2161 | 0.27581 | 0.5088 | 0.8314 | 1.6637 | 2.1414 | 3.5038 | 8.3149
Nuclear Retirements | 0 | 6.358 | 19.6539 | 23.2832 | 39.5744 | 39.9407 | 43.8059 | 54.4532
O/G Retirements | 5.9794 | 6.4215 | 6.4524 | 6.4524 | 8.5629 | 9.239 | 10.5745 | 18.4738
IGCC Retirements | 0.22 | 0.77529 | 0.77529 | 0.815 | 0.815 | 0.815 | 0.815 | 0.815
Biomass Retirements | 2.9106 | 3.2269 | 3.2269 | 3.2269 | 3.2269 | 3.2269 | 3.2269 | 3.2726
Fuel Cell Retirements | 0 | 0 | 0 | 0 | 0 | 0 | 0 | 0
Fossil_Other Retirements | 0 | 0 | 0 | 0 | 0 | 0 | 0 | 0
Geothermal Retirements | 0 | 0 | 0 | 0 | 0 | 0 | 0 | 0
Hydro Retirements | 0 | 0 | 0 | 0 | 0 | 0 | 0 | 0
Landfill Gas Retirements | 0.1288 | 0.1379 | 0.1379 | 0.1379 | 0.1379 | 0.1379 | 0.1379 | 0.1379
Non Fossil_Other Retirements | 0 | 0 | 0 | 0 | 0 | 0 | 0 | 0
Energy Storage Retirements | 0 | 0 | 0 | 0 | 0 | 0 | 0 | 0
Grand Total | 45.6141 | 59.3391 | 73.1018 | 78.9762 | 103.3608 | 113.2562 | 133.1944 | 185.4354
GENERATION MIX (thousand GWh) | 2023 | 2025 | 2028 | 2030 | 2035 | 2040 | 2045 | 2050
Hydro | 293.8463 | 292.8409 | 293.4494 | 300.3763 | 319.7356 | 340.5344 | 340.3602 | 339.6677
Non-Hydro Renewables | 745.3046 | 948.6266 | 973.2393 | 1055.8548 | 1265.2035 | 1492.7761 | 1799.7085 | 2309.0047
Biomass | 1.6122 | 0.14242 | 0.19677 | 0.19524 | 0.1835 | 0.2206 | 0.2563 | 0.10233
Biomass Co-firing | 0 | 0 | 0 | 0 | 0 | 0 | 0 | 0
Geothermal | 16.8906 | 16.8899 | 19.9001 | 19.8998 | 19.8862 | 19.8004 | 19.7982 | 19.5619
Landfill Gas | 15.3359 | 17.9098 | 20.2174 | 19.094 | 19.4344 | 26.3177 | 36.3509 | 40.6911
Solar | 183.8042 | 202.1499 | 210.6993 | 265.1418 | 380.0563 | 488.8058 | 574.3382 | 745.4893
Wind | 527.6619 | 711.5346 | 722.2257 | 751.524 | 845.6431 | 957.6317 | 1168.965 | 1503.16
Distributed Solar PV | 63.905 | 72.4033 | 86.0474 | 95.2874 | 115.3357 | 136.4918 | 158.3059 | 181.842
Coal | 595.5697 | 485.1795 | 640.9782 | 647.2464 | 647.4649 | 615.273 | 518.6209 | 374.3033
Coal without CCS (Biomass Co-firing is included) | 591.4046 | 482.53 | 632.2149 | 638.7611 | 638.9796 | 606.7877 | 510.1355 | 366.6239
IGCC without CCS | 4.1651 | 0.27796 | 0.27796 | 0 | 0 | 0 | 0 | 0
Coal with CCS | 0 | 2.3715 | 8.4853 | 8.4853 | 8.4853 | 8.4853 | 8.4853 | 7.6794
Energy Storage | 14.5697 | 15.1822 | 15.1401 | 19.7156 | 33.7481 | 35.7771 | 37.1398 | 53.9032
Nuclear | 740.7766 | 689.0823 | 587.9751 | 559.2381 | 430.8126 | 427.829 | 396.8485 | 313.0806
Natural Gas | 1657.4176 | 1660.2082 | 1663.4276 | 1656.9405 | 1728.9071 | 1743.271 | 1795.3048 | 1787.5642
CC without CCS | 1594.59 | 1573.131 | 1562.7602 | 1551.2622 | 1589.9012 | 1570.4054 | 1612.7692 | 1614.2723
CC with CCS | 0 | 0 | 12.5258 | 18.8933 | 22.8148 | 22.7252 | 13.8424 | 8.1407
CT | 62.8276 | 87.0772 | 88.1416 | 86.7849 | 116.1911 | 150.1405 | 168.6932 | 165.1513
Oil/Gas Steam | 51.0597 | 57.7736 | 38.7713 | 32.8474 | 22.5181 | 8.4275 | 4.5368 | 3.0953
Other | 35.9976 | 35.9944 | 36.0326 | 35.5869 | 35.5457 | 35.494 | 35.5448 | 35.4827
Grand Total | 4134.5419 | 4184.8877 | 4249.0136 | 4307.8061 | 4483.9356 | 4699.3821 | 4928.0644 | 5216.1017
FUEL SUPPLY AND CONSUMPTION | 2023 | 2025 | 2028 | 2030 | 2035 | 2040 | 2045 | 2050
Coal Use by Region (million tons) | 374.9715 | 318.0741 | 402.3391 | 406.6658 | 409.6398 | 391.2906 | 344.7 | 265.8638
Power Sector | 308.4715 | 248.0741 | 335.5291 | 339.8858 | 343.5898 | 330.1806 | 281.11 | 202.4938
Appalachia | 63.9414 | 48.4859 | 60.6169 | 59.5544 | 54.377 | 40.5809 | 26.0844 | 10.9235
Imports | 0.74 | 0.3452 | 0.41091 | 0.014 | 0.014 | 0.014 | 0.014
Interior | 59.7739 | 44.2783 | 62.218 | 61.3286 | 61.2857 | 62.0346 | 50.4698 | 30.613
Waste Coal | 4.4996 | 4.0471 | 4.3362 | 4.3293 | 4.3027 | 4.2955 | 3.6557 | 3.6406
West | 179.5165 | 150.9176 | 207.9471 | 214.6595 | 223.6104 | 223.2555 | 200.8861 | 157.3168
Non-Power Sector | 66.5 | 70 | 66.81 | 66.78 | 66.05 | 61.11 | 63.59 | 63.37
Appalachia | 22.47 | 23.41 | 23.55 | 23.52 | 23.97 | 23.78 | 26.52 | 26.44
Interior | 11.08 | 13.19 | 9.39 | 9.39 | 9.18 | 4.84 | 4.76 | 4.69
West | 32.95 | 33.4 | 33.87 | 33.87 | 32.9 | 32.49 | 32.31 | 32.24
Power Sector Coal Use by Rank (million tons) | 303.9719 | 244.027 | 331.1928 | 335.5565 | 339.2871 | 325.8851 | 277.4543 | 198.8532
Bituminous | 106.678 | 88.6619 | 110.7597 | 108.1673 | 103.1958 | 90.236 | 66.7139 | 40.3589
Subbituminous | 163.2799 | 135.8439 | 187.1668 | 193.8519 | 201.613 | 204.7222 | 183.8915 | 145.7691
Lignite | 34.014 | 19.5212 | 33.2663 | 33.5373 | 34.4783 | 30.9268 | 26.8489 | 12.7251
Natural Gas Use (Trillion cubic feet) | 12.2236 | 12.4074 | 12.2017 | 12.0965 | 12.5014 | 12.51 | 12.7537 | 12.4997
Note: Distributed Solar PV are not included in the Grand Total of "Total Capacity" and "Generation Mix"
Note on A9: ICFI: All tons are SHORT tons, unless otherwise noted as metric Mtons : thousand tons

## Version Number
Template WB Name | SSR_1-2_EPA620(04-27-2021) EXCEL2010.xlsm
Addin WB Name | SSR Addin 2-2_EPA620(04-27-2021) EXCEL 2010.xlam

## Retrofit Summary
EPA IPM Summary Run Results
v6.20 Base Case Projections for
Continental U.S.
EPA620_BC_1k
All costs and prices are in 2019-year dollars | Values in red are rounded to zero, not equal to zero
TOTAL CONTROLS (Cumulative GW) | 2023 | 2025 | 2028 | 2030 | 2035 | 2040 | 2045 | 2050
FGD | 130.5444 | 125.1352 | 124.8892 | 123.4704 | 120.5518 | 114.3656 | 101.8533 | 83.2793
Existing Scrubber | 130.4596 | 125.0503 | 124.6372 | 123.2183 | 120.2998 | 114.1136 | 101.6013 | 83.0272
Existing Wet Scrubber | 102.5213 | 98.4101 | 97.997 | 96.5782 | 94.5326 | 88.7754 | 76.8473 | 60.8509
Existing Dry Scrubber | 27.9383 | 26.6402 | 26.6402 | 26.6402 | 25.7672 | 25.3382 | 24.754 | 22.1763
Non-Disapatchable Scrubber | 0.084867 | 0.084867 | 0.25203 | 0.25203 | 0.25203 | 0.25203 | 0.25203 | 0.25203
Retrofit Wet Scrubber | 0.084867 | 0.084867 | 0.25203 | 0.25203 | 0.25203 | 0.25203 | 0.25203 | 0.25203
Retrofit Dry Scrubber | 0 | 0 | 0 | 0 | 0 | 0 | 0 | 0
Disapatchable Scrubber | 0 | 0 | 0 | 0 | 0 | 0 | 0 | 0
Retrofit Wet Scrubber | 0 | 0 | 0 | 0 | 0 | 0 | 0 | 0
Retrofit Dry Scrubber | 0 | 0 | 0 | 0 | 0 | 0 | 0 | 0
New Scrubber | 0 | 0 | 0 | 0 | 0 | 0 | 0 | 0
New Wet Scrubber | 0 | 0 | 0 | 0 | 0 | 0 | 0 | 0
New Dry Scrubber | 0 | 0 | 0 | 0 | 0 | 0 | 0 | 0
SCR | 99.7141 | 98.2482 | 98.1178 | 97.229 | 95.1835 | 91.0013 | 80.6891 | 68.6676
Existing SCR | 99.7141 | 98.2482 | 98.0385 | 97.1497 | 95.1041 | 90.9219 | 80.6098 | 68.5882
Non-Disapatchable SCR | 0 | 0 | 0.079379 | 0.079379 | 0.079379 | 0.079379 | 0.079379 | 0.079379
Disapatchable SCR | 0 | 0 | 0 | 0 | 0 | 0 | 0 | 0
New SCR | 0 | 0 | 0 | 0 | 0 | 0 | 0 | 0
SNCR | 20.8399 | 19.7783 | 19.696 | 19.696 | 19.696 | 18.581 | 16.2289 | 10.5804
Existing SNCR | 20.8399 | 19.7783 | 19.696 | 19.696 | 19.696 | 18.581 | 16.2289 | 10.5804
Retrofit SNCR | 0 | 0 | 0 | 0 | 0 | 0 | 0 | 0
New SNCR | 0 | 0 | 0 | 0 | 0 | 0 | 0 | 0
ACI | 102.1345 | 96.7796 | 96.7766 | 92.6658 | 88.866 | 85.0628 | 80.9798 | 72.799
Existing ACI | 102.1345 | 96.7796 | 96.7766 | 92.6658 | 88.866 | 85.0628 | 80.9798 | 72.799
Retrofit ACI | 0 | 0 | 0 | 0 | 0 | 0 | 0 | 0
New ACI | 0 | 0 | 0 | 0 | 0 | 0 | 0 | 0
CCS | 0 | 0.34212 | 2.8966 | 3.3809 | 3.3809 | 3.3809 | 3.3809 | 3.3809
Hardwired CCS | 0 | 0 | 0 | 0 | 0 | 0 | 0 | 0
Retrofit CCS | 0 | 0.34212 | 2.8966 | 3.3809 | 3.3809 | 3.3809 | 3.3809 | 3.3809
New CCS | 0 | 0 | 0 | 0 | 0 | 0 | 0 | 0
DSI | 32.8602 | 32.464 | 32.4615 | 31.2877 | 29.9648 | 27.2964 | 25.1184 | 21.8975
Existing DSI | 32.8602 | 32.464 | 32.4615 | 31.2877 | 29.9648 | 27.2964 | 25.1184 | 21.8975
Retrofit DSI | 0 | 0 | 0 | 0 | 0 | 0 | 0 | 0
C2G | 2.0955 | 3.8615 | 3.8615 | 6.5535 | 6.5535 | 6.5535 | 6.2475 | 6.1025
HRI | 0 | 0 | 0 | 0 | 0 | 0 | 0 | 0
NON-DISPATCHABLE RETROFITS (Cumulative GW) | 2023 | 2025 | 2028 | 2030 | 2035 | 2040 | 2045 | 2050
FGD | 0.084867 | 0.084867 | 0.25203 | 0.25203 | 0.25203 | 0.25203 | 0.25203 | 0.25203
SCR | 0 | 0 | 0.079379 | 0.079379 | 0.079379 | 0.079379 | 0.079379 | 0.079379
SNCR | 0 | 0 | 0 | 0 | 0 | 0 | 0 | 0
ACI | 0 | 0 | 0 | 0 | 0 | 0 | 0 | 0
CCS | 0 | 0.34212 | 2.8966 | 3.3809 | 3.3809 | 3.3809 | 3.3809 | 3.3809
DSI | 0 | 0 | 0 | 0 | 0 | 0 | 0 | 0
C2G | 2.0955 | 3.8615 | 3.8615 | 6.5535 | 6.5535 | 6.5535 | 6.2475 | 6.1025
HRI | 0 | 0 | 0 | 0 | 0 | 0 | 0 | 0
TOTAL CONTROLS IN NEEDS (GW)
FGD | 161.352
SCR | 122.026
SNCR | 25.907
ACI | 126.049
DSI | 41.768
Note on A9: ICFI: All tons are SHORT tons, unless otherwise noted as metric Mtons : thousand tons